## Recommended standard (sub)secti
SORA reference (OSO, mitigation, TMPR) or SC-Light-UAS Subpart or U-Space service | Integrity /Assurance or SC-Light.UAS rqt or U-Space article | Level of robustness or associated AMC & GM (if applicable) | Criterion # (if applicable) | Requirement full reference | Recommended standard section/subsection/paragraph(s) | Coverage | Remarks | Overall coverage | Comments
Implementing Regulation (EU) 2019/947
UAS.LUC.030(2)(e) | N/A | N/A | N/A | UAS.LUC.030(2)(e) | F3178-16: Sections 1, 3, 5.2, 6, 7 & 9 | Partial
UAS.LUC.030(2)(g)(vi) | N/A | N/A | N/A | UAS.LUC.030(2)(g)(vi) | F3178-16: Sections 1, 3, 5.2, 6, 7 & 9 | Partial
SORA OSOs
OSO#01 | Integrity | Low (L) | N/A | OSO#01 ¦ Integrity ¦ Low (L) | No standard assessed by SHEPHERD is deemed suitable to show compliance with this requirement | N/A
OSO#01 | Assurance | Low (L) | N/A | OSO#01 ¦ Assurance ¦ Low (L) | No standard considered necessary (as per AW-Drones D4.3) | N/A
OSO#01 | Integrity | Medium (M) | N/A | OSO#01 ¦ Integrity ¦ Medium (M) | No standard assessed by SHEPHERD is deemed suitable to show compliance with this requirement | N/A
OSO#01 | Assurance | Medium (M) | N/A | OSO#01 ¦ Assurance ¦ Medium (M) | F3364-19: Sections 5,6,7 & 8 | Partial | These standards must be used in combination. They can be also used to support certain tasks of the competent authority outlined in Article 18 of Commission Implementing Regulation (EU) 2019/947, specifically points (h) and (j). The list of items to be assessed in section 5.1.2 of F3364-19 needs to be tailored to consider EU applicable regulation. Additionally, the classification of findings is not provided. | Partial
|  |  |  | ¦ ¦ | F3365-19: Sections 4 to 12 | Partial
OSO#01 | Integrity | High (H) | N/A | OSO#01 ¦ Integrity ¦ High (H) | ISO 21384-3:2023: Sections 5.1 & 5.3.4 | Partial
OSO#01 | Assurance | High (H) | N/A | OSO#01 ¦ Assurance ¦ High (H) | F3364-19: Sections 5,6,7 & 8 | Partial | These standards must be used in combination. They can be also used to support certain tasks of the competent authority outlined in Article 18 of Commission Implementing Regulation (EU) 2019/947, specifically points (h) and (j). The list of items to be assessed in section 5.1.2 of F3364-19 needs to be tailored to consider EU applicable regulation. Additionally, the classification of findings is not provided. | Partial
|  |  |  | ¦ ¦ | F3365-19: Sections 4 to 12 | Partial
OSO#02 | Integrity | Low (L) | N/A | OSO#02 ¦ Integrity ¦ Low (L) | No standard assessed by SHEPHERD is deemed suitable to show compliance with this requirement | N/A
OSO#02 | Assurance | Low (L) | N/A | OSO#02 ¦ Assurance ¦ Low (L) | F3003-14: 5 (except subsection 5.6), 6, 7, 8 & 9. | Full
OSO#02 | Integrity | Medium (M) | N/A | OSO#02 ¦ Integrity ¦ Medium (M) | No standard assessed by SHEPHERD is deemed suitable to show compliance with this requirement | N/A
OSO#02 | Assurance | Medium (M) | N/A | OSO#02 ¦ Assurance ¦ Medium (M) | F3003-14: 5 (except subsection 5.6), 6, 7, 8 & 9. | Full
OSO#02 | Integrity | High (H) | N/A | OSO#02 ¦ Integrity ¦ High (H) | No standard assessed by SHEPHERD is deemed suitable to show compliance with this requirement | N/A
OSO#02 | Assurance | High (H) | N/A | OSO#02 ¦ Assurance ¦ High (H) | No standard assessed by SHEPHERD is deemed suitable to show compliance with this requirement | N/A
OSO#03 | Integrity | Low (L) | N/A | OSO#03 ¦ Integrity ¦ Low (L) | F2483-18: Sections 5.2 & 11.2 and Annex A1 | Partial |  | Partial | Specific guidance for manufacturer & operator on what topics should be addressed are missing
|  |  |  | ¦ ¦ | F2909-19: Section 9 | Partial
|  |  |  | ¦ ¦ | F3600-22: Sections 4 & 5 | Partial | These sections only partially address the following requirement: "The maintenance staff is competent"
OSO#03 | Assurance | Low (L) | Criterion #1 | OSO#03 ¦ Assurance ¦ Low (L) | F2483-18: Sections 5.2 & 11.2 and Annex A1 | Partial |  | Partial | Same comment as above. None of these standards cover specific instructions on how to document maintenance instructions.
|  |  |  | ¦ ¦ | F3366-19: Section 6 | Partial | It addresses neither logging nor record-keeping of maintenance staff authorisations.
|  |  |  | ¦ ¦ | F2909-19: Sections 6.1, 6.2 & 9 | Partial
OSO#03 | Assurance | Low (L) | Criterion #2 | OSO#03 ¦ Assurance ¦ Low (L) | F3600-22: Sections 4 & 5 | Partial | The adoption of these sections would require considerable supplementary work for full coverage.
OSO#03 | Integrity | Medium (M) | N/A | OSO#03 ¦ Integrity ¦ Medium (M) | F2483-18: Sections 5.2 & 11.2 and Annex A1 | Partial |  | Partial | Maintenance programme is not addressed.
|  |  |  | ¦ ¦ | F2909-19: Sections 6.1 & 6.2 and 9 | Partial
|  |  |  | ¦ ¦ | F3600-22: Sections 4 & 5 | Partial | These sections only partially address the following requirement: "The maintenance staff is competent"
OSO#03 | Assurance | Medium (M) | Criterion #1 | OSO#03 ¦ Assurance ¦ Medium (M) | F2483-18: Sections 5.1, 5.2 & 11.2 and Annex A1 | Partial |  | Partial | Nothing about maintenance program or maintenance program layout.
|  |  |  | ¦ ¦ | F3366-19: Sections 6, 7.1 - 7.3, 7.4.1 - 7.4.3, 7.5, 7.6, 7.6.1 & 7.7 | Partial | It addresses neither logging nor record-keeping of maintenance staff authorisations. Section 7.4.3 should state “if applicable”.
|  |  |  | ¦ ¦ | F2909-19: Sections 6.1, 6.2 & 9 | Partial
OSO#03 | Assurance | Medium (M) | Criterion #2 | OSO#03 ¦ Assurance ¦ Medium (M) | F3600-22: Sections 4 & 5 | Partial | The adoption of these sections would require considerable supplementary work for full coverage.
OSO#03 | Integrity | High (H) | N/A | OSO#03 ¦ Integrity ¦ High (H) | F2483-18: Sections 5.2 & 11.2 and Annex A1 | Partial |  | Partial | Same comment as above. The maintenance procedures manual is not addressed.
|  |  |  | ¦ ¦ | F2909-19: Sections 6.1, 6.2 & 9 | Partial
|  |  |  | ¦ ¦ | F3600-22: Sections 4 & 5 | Partial | These sections only partially address the following requirement: "The maintenance staff is competent"
OSO#03 | Assurance | High (H) | Criterion #1 | OSO#03 ¦ Assurance ¦ High (H) | F2483-18: Sections 5.2 & 11.2 and Annex A1 | Partial |  | Partial | Nothing about maintenance program or maintenance program layout.
|  |  |  | ¦ ¦ | F3366-19: Sections 6, 7.1 - 7.3, 7.4.1 - 7.4.3, 7.5, 7.6, 7.6.1 & 7.7 | Partial | Recommended only for the common part with Medium (M).
|  |  |  | ¦ ¦ | F2909-19: Sections 6.1, 6.2 & 9 | Partial
OSO#03 | Assurance | High (H) | Criterion #2 | OSO#03 ¦ Assurance ¦ High (H) | F3600-22: Sections 4 & 5 | Partial | The adoption of these sections would require considerable supplementary work for full coverage.
OSO#04 | Integrity | Low (L) | N/A | OSO#04 ¦ Integrity ¦ Low (L) | The assessment against this requirement was agreed by EASA to be covered through EASA's SC-Light.UAS | N/A
OSO#04 | Assurance | Low (L) | N/A | OSO#04 ¦ Assurance ¦ Low (L) | The assessment against this requirement was agreed by EASA to be covered through EASA's SC-Light.UAS | N/A
OSO#04 | Integrity | Medium (M) | N/A | OSO#04 ¦ Integrity ¦ Medium (M) | The assessment against this requirement was agreed by EASA to be covered through EASA's SC-Light.UAS | N/A
OSO#04 | Assurance | Medium (M) | N/A | OSO#04 ¦ Assurance ¦ Medium (M) | The assessment against this requirement was agreed by EASA to be covered through EASA's SC-Light.UAS | N/A
OSO#04 | Integrity | High (H) | N/A | OSO#04 ¦ Integrity ¦ High (H) | The assessment against this requirement was agreed by EASA to be covered through EASA's SC-Light.UAS | N/A
OSO#04 | Assurance | High (H) | N/A | OSO#04 ¦ Assurance ¦ High (H) | The assessment against this requirement was agreed by EASA to be covered through EASA's SC-Light.UAS | N/A
OSO#05 | Integrity | Low (L) | N/A | OSO#05 ¦ Integrity ¦ Low (L) | ED-279 | Partial |  | Full | The overall coverage is considered 'Full', as ED-280 provides a generic methodology to perform safety assessment suitable for OSO#5 Low Integrity. For their part, ED-279 and the recommended sections of F3298-19 complement ED-280. Specifically, ED-279 provides a methodology to perform an FHA as a starting point, whilst F3298-19 indicates a way to handle specific failure cases.
|  |  |  | ¦ ¦ | ED-280 | Full
|  |  |  | ¦ ¦ | F3298-19: Sections 5.6.2, 7.9.2.7, 7.10.1.2(5), 16.3 & A2.3 | Partial
OSO#05 | Assurance | Low (L) | N/A | OSO#05 ¦ Assurance ¦ Low (L) | ED-279 | Partial |  | Full | Recommended sections of F3309 complete ED-280 by providing criteria for design and installation appraisal. ED-279 provides a methodology to perform an FHA as a starting point.
|  |  |  | ¦ ¦ | ED-280 | Partial | It does not cover the requirement associated with a design and installation appraisal
|  |  |  | ¦ ¦ | F3309/F3309-21: Sections 4.4.1, 4.4.2 & 4.6 | Partial | Section 4.6 on common mode analysis applies when credit is taken for the independence between failures.
OSO#05 | Integrity | Medium (M) | N/A | OSO#05 ¦ Integrity ¦ Medium (M) | ED-279 | Partial |  | Partial | Full coverage for the common part with Low (L) criteria but not for the "strategy for detection, alerting and management of any malfunction, failure or combination thereof, which would lead to a hazard" applicable to a Medium (M) level of robustness.
|  |  |  | ¦ ¦ | ED-280 | Partial | It does not cover the requirement associated with "the availability of a strategy for detection, alerting and management of any malfunction, failure or combination thereof, which would lead to a hazard
|  |  |  | ¦ ¦ | F3298-19: Sections 5.6.2, 7.9.2.7, 7.10.1.2(5), 16.3 & A2.3 | Partial
OSO#05 | Assurance | Medium (M) | N/A | OSO#05 ¦ Assurance ¦ Medium (M) | ED-279 | Partial |  | Partial | Same comment as above
|  |  |  | ¦ ¦ | ED-280 | Partial | It does not cover the requirement associated with a design and installation appraisal nor does it address the requirement for “a strategy for the detection of single failures of concern includes preflight check”.
|  |  |  | ¦ ¦ | F3309/F3309-21: Sections 4.4.1, 4.4.2 & 4.6 | Partial | Section 4.6 on common mode analysis applies when credit is taken for the independence between failures.
OSO#05 | Integrity | High (H) | N/A | OSO#05 ¦ Integrity ¦ High (H) | ED-279 | Partial |  | Partial | Same comment as above. High (H) level of robustness for OSO#5 would require a methodology similar to ED-135 / ARP 4761 that should however be tailored to UAS applications.
|  |  |  | ¦ ¦ | F3298-19: Sections 5.6.2, 7.9.2.7, 7.10.1.2(5), 10.1.3, 10.6.3, 11.1.3, 16.3 & A2.3 | Partial
|  |  |  | ¦ ¦ | ED-12C/ED-80 | Partial | Appropriate standards for the development of softwares / (complex) electronic hardwares intended to be used on UAS with long SW/AEH life-cycles
OSO#05 | Assurance | High (H) | N/A | OSO#05 ¦ Assurance ¦ High (H) | ED-279 | Partial |  | Partial
|  |  |  | ¦ ¦ | ED-280 | Partial | It does not cover the requirement associated with a design and installation appraisal nor does it address the requirement for “a strategy for the detection of single failures of concern includes preflight check”.
|  |  |  | ¦ ¦ | F3309/F3309-21: Sections 4.4.1, 4.4.2 & 4.6 | Partial | Section 4.6 on common mode analysis applies when credit is taken for the independence between failures.
OSO#06 | Integrity | Low (L) | N/A | OSO#06 ¦ Integrity ¦ Low (L) | F3002-14 | Partial | Addresses only the design for the C2 / C3 link monitoring and not the link performance | Partial | No provisions as regards the evaluation of the C2 / C3 link performance. Furthermore, the C2 / C3 link technology heavily depends on the ConOps.
|  |  |  | ¦ ¦ | F3298-19 | Partial | Suggested performance requirements under section 10 for VLOS operatoins. For BVLOS / Telepoperated missions, no performance requirements are defined
|  |  |  | ¦ ¦ | ED-266 | Partial | Useful guidance for spectrum access but not a technical standard
|  |  |  | ¦ ¦ | IEEE 802.22-2017 | Partial | WRAN as a means for C3 could be a viable option for certain operations. Where this is the case, IEEE 802.22 should be consulted for the design of the C3 system
OSO#06 | Assurance | Low (L) | N/A | OSO#06 ¦ Assurance ¦ Low (L) | No standard assessed by SHEPHERD is deemed suitable to show compliance with this requirement | N/A
OSO#06 | Integrity | Medium (M) | N/A | OSO#06 ¦ Integrity ¦ Medium (M) | F3002-14 | Partial | Addresses only the design for the C2 / C3 link monitoring and not the link performance | Partial | No provisions as regards the evaluation of the C2 / C3 link performance. Furthermore, the C2 / C3 link technology heavily depends on the ConOps.
|  |  |  | ¦ ¦ | F3298-19 | Partial | Suggested performance requirements under section 10 for VLOS operatoins. For BVLOS / Telepoperated missions, no performance requirements are defined
|  |  |  | ¦ ¦ | ED-266 | Partial | Useful guidance for spectrum access but not a technical standard
|  |  |  | ¦ ¦ | IEEE 802.22-2017 | Partial | WRAN as a means for C3 could be a viable option for certain operations. Where this is the case, IEEE 802.22 should be consulted for the design of the C3 system
OSO#06 | Assurance | Medium (M) | N/A | OSO#06 ¦ Assurance ¦ Medium (M) | No standard assessed by SHEPHERD is deemed suitable to show compliance with this requirement | N/A
OSO#06 | Integrity | High (H) | N/A | OSO#06 ¦ Integrity ¦ High (H) | F3002-14 | Partial | Addresses only the design for the C2 / C3 link monitoring and not the link performance | Partial | No provisions as regards the evaluation of the C2 / C3 link performance. Furthermore, the C2 / C3 link technology heavily depends on the ConOps.
|  |  |  | ¦ ¦ | F3298-19 | Partial | Suggested performance requirements under section 10 for VLOS operatoins. For BVLOS / Telepoperated missions, no performance requirements are defined
|  |  |  | ¦ ¦ | ED-266 | Partial | Useful guidance for spectrum access but not a technical standard
|  |  |  | ¦ ¦ | IEEE 802.22-2017 | Partial | WRAN as a means for C3 could be a viable option for certain operations. Where this is the case, IEEE 802.22 should be consulted for the design of the C3 system
OSO#06 | Assurance | High (H) | N/A | OSO#06 ¦ Assurance ¦ High (H) | No standard assessed by SHEPHERD is deemed suitable to show compliance with this requirement | N/A
OSO#07 | Integrity | Low (L) Medium (M) High (H) | N/A | OSO#07 ¦ Integrity ¦ Low (L) & Medium (M) & High (H) | F2909-19: Sections 5.3.6.1, 5.3.6.2, 5.3.6.3 & 5.3.6.4 | Partial
OSO#07 | Assurance | Low (L) | Criterion#1 | OSO#07 ¦ Assurance ¦ Low (L) | F2909-19: Sections 5.3.6.1, 5.3.6.2, 5.3.6.3 & 5.3.6.4 | Partial
OSO#07 | Assurance | Medium (M) | Criterion#1 | OSO#07 ¦ Assurance ¦ Medium (M) | F2909-19: Sections 5.3.6.1, 5.3.6.2, 5.3.6.3 & 5.3.6.4 | Partial
OSO#07 | Assurance | High (H) | Criterion#1 | OSO#07 ¦ Assurance ¦ High (H) | F2909-19: Sections 5.3.6.1, 5.3.6.2, 5.3.6.3 & 5.3.6.4 | Partial
OSO#07 | Assurance | Low (L) | Criterion#2 | OSO#07 ¦ Assurance ¦ Low (L) | No standard assessed by SHEPHERD is deemed suitable to show compliance with this requirement | N/A
OSO#07 | Assurance | Medium (M) | Criterion#2 | OSO#07 ¦ Assurance ¦ Medium (M) | No standard assessed by SHEPHERD is deemed suitable to show compliance with this requirement | N/A
OSO#07 | Assurance | High (H) | Criterion#2 | OSO#07 ¦ Assurance ¦ High (H) | No standard assessed by SHEPHERD is deemed suitable to show compliance with this requirement | N/A
OSOs#08+ | Integrity | Low (L) Medium (M) High (H) | Criterion#1 | OSOs#08+ ¦ Integrity ¦ Low (L) & Medium (M) & High (H) ¦ Criterion#1 | F2908-18: Section 7.7 | Partial | Procedures not related to the operation of the UAS are not covered as they are outside the scope of this standard | Partial
[5 empty] | F2909-19: Sections 5.3.6.1, 5.3.6.2, 5.3.6.3 & 5.3.6.4 | Partial | Only inspection procedures are covered
[5 empty] | ISO 21384-3:2023: Section 9.3.1 | Partial | Only pre-flight inspection procedures are covered
OSOs#08+ | Integrity | Low (L) | Criterion#2 | OSOs#08+ ¦ Integrity ¦ Low (L) | No standard considered necessary (as per AW-Drones D4.3) | N/A
OSOs#08+ | Assurance | Low (L) | Criteria#1&2 | OSOs#08+ ¦ Assurance ¦ Low (L) | No standard considered necessary (as per AW-Drones D4.3) | N/A
OSOs#08+ | Integrity | Medium (M) | Criterion#2 | OSOs#08+ ¦ Integrity ¦ Medium (M) | No standard assessed by SHEPHERD is deemed suitable to show compliance with this requirement | N/A
OSOs#08+ | Assurance | Medium (M) | Criteria#1&2 | OSOs#08+ ¦ Assurance ¦ Medium (M) | F2909-19: Sections 5.3.6.1, 5.3.6.2, 5.3.6.3 & 5.3.6.4 | Partial
OSOs#08+ | Integrity | High (H) | Criterion#2 | OSOs#08+ ¦ Integrity ¦ High (H) | No standard assessed by SHEPHERD is deemed suitable to show compliance with this requirement | N/A
OSOs#08+ | Assurance | High (H) | Criteria#1&2 | OSOs#08+ ¦ Assurance ¦ High (H) | No standard assessed by SHEPHERD is deemed suitable to show compliance with this requirement | N/A
OSOs#08+ | Integrity | Low (L) Medium (M) High (H) | Criterion#3 | OSOs#08+ ¦ Integrity ¦ Low (L) & Medium (M) & High (H) ¦ Criterion#3 | No standard assessed by SHEPHERD is deemed suitable to show compliance with this requirement | N/A
OSOs#08+ | Assurance | Low (L) Medium (M) High (H) | Criterion#3 | OSOs#08+ ¦ Assurance ¦ Low (L) & Medium (M) & High (H) ¦ Criterion#3 | No standard assessed by SHEPHERD is deemed suitable to show compliance with this requirement | N/A
OSOs#09+ | Integrity | Low (L) Medium (M) High (H) | N/A | OSOs#09+ ¦ Integrity ¦ Low (L) & Medium (M) & High (H) | F3266-18: Sections 5.2, 6.2, 6.3 & 6.4 | Partial |  | Partial
[5 empty] | F3379-20: Section 11 | Partial
[5 empty] | ISO 23665:2022: Annex A | Partial | Limited to theoretical and practical training for VLOS operations.
OSOs#09+ | Assurance | Low (L) | N/A | OSOs#09+ ¦ Assurance ¦ Low (L) | F3266-18: Sections 5.1 & 6.1 | Full |  | Full | Three separate AMCs are possible to achieve full coverage (F3266-18, F3379-20, and ISO 23665) with the outlined limitations. A GM recognising F3330-18 for the structure and layout of the Training Manual may also be considered.
|  |  |  | ¦ ¦ | F3330-18: Sections 4, 5, 6.1 - 6.9, 6.10, 6.13 & 6.14 | Partial | Limited to the structure and layout of the Training Manual.
|  |  |  | ¦ ¦ | F3379-20: Section 5 & 14 | Full
|  |  |  | ¦ ¦ | ISO 23665:2022: Sections 5.6 & 8 and Annex A | Full | Limited to theoretical and practical training for VLOS operations.
OSOs#09+ | Assurance | Medium (M) | N/A | OSOs#09+ ¦ Assurance ¦ Medium (M) | F3330-18: Sections 4, 5, 6.1 - 6.9, 6.10 and 6.12 - 6.14 | Partial | Limited to the structure and layout of the Training Manual. | Full | An AMC combining the recommended sections of F3379-20 and ISO 23665 would achieve full coverage. A GM recognising F3330-18 for the structure and layout of the Training Manual may also be considered.
|  |  |  | ¦ ¦ | F3379-20: Sections 5 & 14 | Partial
|  |  |  | ¦ ¦ | ISO 23665:2022: Sections 5.6 & 8 and Annex A | Partial | Limited to theoretical and practical training for VLOS operations.
OSOs#09+ | Assurance | High (H) | N/A | OSOs#09+ ¦ Assurance ¦ High (H) | F3330-18: Sections 4, 5, 6.1 - 6.9, 6.10 and 6.12 - 6.14 | Partial | Limited to the structure and layout of the Training Manual. | Partial | A GM recognising F3330-18 for the structure and layout of the Training Manual may be considered.
|  |  |  | ¦ ¦ | F3379-20: Sections 5 & 14 | Partial
|  |  |  | ¦ ¦ | ISO 23665:2022: Sections 5.3, 5.6 & 8 | Partial | Limited to theoretical and practical training for VLOS operations.
OSOs#09+ external services competencies | Integrity | Low (L) Medium (M) High (H) | N/A | OSOs#09+ external competencies ¦ Integrity ¦ Low (L) & Medium (M) & High (H) | No standard assessed by SHEPHERD is deemed suitable to show compliance with this requirement | N/A
OSOs#09+ external services competencies | Assurance | Low (L) | N/A | OSOs#09+ external services competencies ¦ Assurance ¦ Low (L) | No standard assessed by SHEPHERD is deemed suitable to show compliance with this requirement | N/A
OSOs#09+ external services competencies | Assurance | Medium (M) | N/A | OSOs#09+ external services competencies ¦ Assurance ¦ Medium (M) | No standard assessed by SHEPHERD is deemed suitable to show compliance with this requirement | N/A
OSOs#09+ external services competencies | Assurance | High (H) | N/A | OSOs#09+ external services competencies ¦ Assurance ¦ High (H) | No standard assessed by SHEPHERD is deemed suitable to show compliance with this requirement | N/A
OSOs#10+ | Integrity | Low (L) | N/A | OSOs#10+ ¦ Integrity ¦ Low (L) | No standard assessed by SHEPHERD is deemed suitable to show compliance with this requirement | N/A
OSOs#10+ | Assurance | Low (L) | N/A | OSOs#10+ ¦ Assurance ¦ Low (L) | No standard assessed by SHEPHERD is deemed suitable to show compliance with this requirement | N/A
OSOs#10+ | Integrity | Medium (M) | N/A | OSOs#10+ ¦ Integrity ¦ Medium (M) | No standard assessed by SHEPHERD is deemed suitable to show compliance with this requirement | N/A
OSOs#10+ | Assurance | Medium (M) | N/A | OSOs#10+ ¦ Assurance ¦ Medium (M) | No standard assessed by SHEPHERD is deemed suitable to show compliance with this requirement | N/A
OSOs#10+ | Integrity | High (H) | N/A | OSOs#10+ ¦ Integrity ¦ High (H) | ED-12C/ED-80 | Partial | Appropriate standards for the development of softwares / (complex) electronic hardwares intended to be used on UAS with long SW/AEH life-cycles
OSOs#10+ | Assurance | High (H) | N/A | OSOs#10+ ¦ Assurance ¦ High (H) | No standard assessed by SHEPHERD is deemed suitable to show compliance with this requirement | N/A
OSO#13 | Integrity | Low (L) | N/A | OSO#13 ¦ Integrity ¦ Low (L) | ED-301: Sections 2.3.2, 3.1 - 3.3, 4.1.1.3 & 4.2.1.3, 4.1.2 & 4.2.2, 4.1.3 & 4.2.3, and Annex II.1 - II.3 | Full
OSO#13 | Assurance | Low (L) | N/A | OSO#13 ¦ Assurance ¦ Low (L) | ED-301: Sections 2.3.2, 3.1 - 3.3, 4.1.1.3 & 4.2.1.3, 4.1.2 & 4.2.2, 4.1.3 & 4.2.3, and Annex II.1 - II.3 | Full |  | Full | The overall coverage is considered 'Full' because ED-301 already provides full coverage.
|  |  |  | ¦ ¦ | ISO 21384-3:2023: Sections 9.5.3.1, 9.5.3.2, 9.5.3.3, 9.5.3.6, 9.5.3.7 & 9.5.3.8 | Partial | Only for C2 link communication service. The proposed provisions need to be slightly reworked to be integrated into an SLA or a similar official commitment
OSO#13 | Integrity | Medium (M) | N/A | OSO#13 ¦ Integrity ¦ Medium (M) | No standard assessed by SHEPHERD is deemed suitable to show compliance with this requirement | N/A
OSO#13 | Assurance | Medium (M) | N/A | OSO#13 ¦ Assurance ¦ Medium (M) | ISO 21384-3: Sections 9.5.3.1, 9.5.3.2, 9.5.3.3, 9.5.3.6, 9.5.3.7 & 9.5.3.8 | Partial | Only for C2 link communication service. The proposed provisions need to be slightly reworked to be integrated into an SLA or a similar official commitment
OSO#13 | Integrity | High (H) | N/A | OSO#13 ¦ Integrity ¦ High (H) | No standard assessed by SHEPHERD is deemed suitable to show compliance with this requirement | N/A
OSO#13 | Assurance | High (H) | N/A | OSO#13 ¦ Assurance ¦ High (H) | ISO 21384-3: Sections 9.5.3.1, 9.5.3.2, 9.5.3.3, 9.5.3.6, 9.5.3.7 & 9.5.3.8 | Partial | Only for C2 link communication service. The proposed provisions need to be slightly reworked to be integrated into an SLA or a similar official commitment
OSO#16 | Integrity | Low (L) | Criterion#1 | OSO#16 ¦ Integrity ¦ Low (L) | No standard considered necessary (as per AW-Drones D4.3) | N/A
OSO#16 | Assurance | Low (L) | Criterion#1 | OSO#16 ¦ Assurance ¦ Low (L) | No standard considered necessary (as per AW-Drones D4.3) | N/A
OSO#16 | Integrity | Medium (M) | Criterion#1 | OSO#16 ¦ Integrity ¦ Medium (M) | No standard assessed by SHEPHERD is deemed suitable to show compliance with this requirement | N/A
OSO#16 | Assurance | Medium (M) | Criterion#1 | OSO#16 ¦ Assurance ¦ Medium (M) | No standard assessed by SHEPHERD is deemed suitable to show compliance with this requirement | N/A
OSO#16 | Integrity | High (H) | Criterion#1 | OSO#16 ¦ Integrity ¦ High (H) | No standard assessed by SHEPHERD is deemed suitable to show compliance with this requirement | N/A
OSO#16 | Assurance | High (H) | Criterion#1 | OSO#16 ¦ Assurance ¦ High (H) | No standard assessed by SHEPHERD is deemed suitable to show compliance with this requirement | N/A
OSO#16 | Integrity | Low (L) | Criterion#2 | OSO#16 ¦ Integrity ¦ Low (L) | No standard considered necessary (as per AW-Drones D4.3) | N/A
OSO#16 | Assurance | Low (L) | Criterion#2 | OSO#16 ¦ Assurance ¦ Low (L) | No standard considered necessary (as per AW-Drones D4.3) | N/A
OSO#16 | Integrity | Medium (M) | Criterion#2 | OSO#16 ¦ Integrity ¦ Medium (M) | No standard assessed by SHEPHERD is deemed suitable to show compliance with this requirement | N/A
OSO#16 | Assurance | Medium (M) | Criterion#2 | OSO#16 ¦ Assurance ¦ Medium (M) | No standard assessed by SHEPHERD is deemed suitable to show compliance with this requirement | N/A
OSO#16 | Integrity | High (H) | Criterion#2 | OSO#16 ¦ Integrity ¦ High (H) | No standard assessed by SHEPHERD is deemed suitable to show compliance with this requirement | N/A
OSO#16 | Assurance | High (H) | Criterion#2 | OSO#16 ¦ Assurance ¦ High (H) | No standard assessed by SHEPHERD is deemed suitable to show compliance with this requirement | N/A
OSO#16 | Integrity | Low (L) | Criterion#3 | OSO#16 ¦ Integrity ¦ Low (L) | N/A according to SORA v2.5 | N/A
OSO#16 | Assurance | Low (L) | Criterion#3 | OSO#16 ¦ Assurance ¦ Low (L) | No standard considered necessary (as per AW-Drones D4.3) | N/A
OSO#16 | Integrity | Medium (M) | Criterion#3 | OSO#16 ¦ Integrity ¦ Medium (M) | No standard assessed by SHEPHERD is deemed suitable to show compliance with this requirement | N/A
OSO#16 | Assurance | Medium (M) | Criterion#3 | OSO#16 ¦ Assurance ¦ Medium (M) | No standard assessed by SHEPHERD is deemed suitable to show compliance with this requirement | N/A
OSO#16 | Integrity | High (H) | Criterion#3 | OSO#16 ¦ Integrity ¦ High (H) | No standard assessed by SHEPHERD is deemed suitable to show compliance with this requirement | N/A
OSO#16 | Assurance | High (H) | Criterion#3 | OSO#16 ¦ Assurance ¦ High (H) | No standard assessed by SHEPHERD is deemed suitable to show compliance with this requirement | N/A
OSO#17 | Integrity | Low (L) | N/A | OSO#17 ¦ Integrity ¦ Low (L) | No standard considered necessary (as per AW-Drones D4.3) | N/A
OSO#17 | Assurance | Low (L) | N/A | OSO#17 ¦ Assurance ¦ Low (L) | No standard considered necessary (as per AW-Drones D4.3) | N/A
OSO#17 | Integrity | Medium (M) | N/A | OSO#17 ¦ Integrity ¦ Medium (M) | No standard considered necessary (as per AW-Drones D4.3) | N/A
OSO#17 | Assurance | Medium (M) | N/A | OSO#17 ¦ Assurance ¦ Medium (M) | No standard considered necessary (as per AW-Drones D4.3) | N/A
OSO#17 | Integrity | High (H) | N/A | OSO#17 ¦ Integrity ¦ High (H) | No standard assessed by SHEPHERD is deemed suitable to show compliance with this requirement | N/A
OSO#17 | Assurance | High (H) | N/A | OSO#17 ¦ Assurance ¦ High (H) | No standard assessed by SHEPHERD is deemed suitable to show compliance with this requirement | N/A
OSO#18 | Integrity | Low (L) | N/A | OSO#18 ¦ Integrity ¦ Low (L) | No standard within SHEPHERD's scope addressing this requirement | N/A
OSO#18 | Assurance | Low (L) | N/A | OSO#18 ¦ Assurance ¦ Low (L) | No standard within SHEPHERD's scope addressing this requirement | N/A
OSO#18 | Integrity | Medium (M) | N/A | OSO#18 ¦ Integrity ¦ Medium (M) | No standard within SHEPHERD's scope addressing this requirement | N/A
OSO#18 | Assurance | Medium (M) | N/A | OSO#18 ¦ Assurance ¦ Medium (M) | No standard within SHEPHERD's scope addressing this requirement | N/A
OSO#18 | Integrity | High (H) | N/A | OSO#18 ¦ Integrity ¦ High (H) | No standard within SHEPHERD's scope addressing this requirement | N/A
OSO#18 | Assurance | High (H) | N/A | OSO#18 ¦ Assurance ¦ High (H) | No standard within SHEPHERD's scope addressing this requirement | N/A
OSO#19 | Integrity | Low (L) | Criterion#1 | OSO#19 ¦ Integrity ¦ Low (L) | No standard considered necessary (as per AW-Drones D4.3) | N/A
OSO#19 | Assurance | Low (L) | Criterion#1 | OSO#19 ¦ Assurance ¦ Low (L) | No standard assessed by SHEPHERD is deemed suitable to show compliance with this requirement | N/A
OSO#19 | Integrity | Medium (M) | Criterion#1 | OSO#19 ¦ Integrity ¦ Medium (M) | No standard assessed by SHEPHERD is deemed suitable to show compliance with this requirement | N/A
OSO#19 | Assurance | Medium (M) | Criterion#1 | OSO#19 ¦ Assurance ¦ Medium (M) | No standard assessed by SHEPHERD is deemed suitable to show compliance with this requirement | N/A
OSO#19 | Integrity | High (H) | Criterion#1 | OSO#19 ¦ Integrity ¦ High (H) | No standard assessed by SHEPHERD is deemed suitable to show compliance with this requirement | N/A
OSO#19 | Assurance | High (H) | Criterion#1 | OSO#19 ¦ Assurance ¦ High (H) | No standard assessed by SHEPHERD is deemed suitable to show compliance with this requirement | N/A
OSO#19 | Integrity | Low (L) Medium (M) High (H) | Criterion#2 | OSO#19 ¦ Integrity ¦ Low (L) & Medium (M) & High (H) ¦ Criterion#2 | F3266-18: Section 6.3 & 6.4 | Partial |  | Partial
[5 empty] | F3379-20: Section 11 | Partial
OSO#19 | Assurance | Low (L) | Criterion#2 | OSO#19 ¦ Assurance ¦ Low (L) | F3266-18: Sections 5.1 & 6.1 | Full |  | Full | Same as for OSOs#09+.
|  |  |  | ¦ ¦ | F3330-18: Sections 4, 5, 6.1 - 6.9, 6.10, 6.13 & 6.14 | Partial | Limited to the structure and layout of the Training Manual.
|  |  |  | ¦ ¦ | F3379-20: Sections 5 & 14 | Full
|  |  |  | ¦ ¦ | ISO 23665:2022: Sections 5.6 & 8 and Annex A | Full | Limited to theoretical and practical training for VLOS operations.
OSO#19 | Assurance | Medium (M) | Criterion#2 | OSO#19 ¦ Assurance ¦ Medium (M) | F3330-18: Sections 4, 5, 6.1 - 6.9, 6.10 and 6.12 - 6.14 | Partial | Limited to the structure and layout of the Training Manual. | Full | Same as for OSOs#09+.
|  |  |  | ¦ ¦ | F3379-20: Sections 5 & 14 | Partial
|  |  |  | ¦ ¦ | ISO 23665:2022: Sections 5.6 & 8 and Annex A | Partial | Limited to theoretical and practical training for VLOS operations.
OSO#19 | Assurance | High (H) | Criterion#2 | OSO#19 ¦ Assurance ¦ High (H) | F3330-18: Sections 4, 5, 6.1 - 6.9, 6.10 and 6.12 - 6.14 | Partial | Limited to the structure and layout of the Training Manual. | Partial | Same as for OSOs#09+.
|  |  |  | ¦ ¦ | F3379-20: Sections 5 & 14 | Partial
|  |  |  | ¦ ¦ | ISO 23665:2022: Sections 5.3, 5.6 & 8 | Partial | Limited to theoretical and practical training for VLOS operations.
OSO#19 | Integrity | Low (L) | Criterion#3 | OSO#19 ¦ Integrity ¦ Low (L) | No standard assessed by SHEPHERD is deemed suitable to show compliance with this requirement | N/A
OSO#19 | Assurance | Low (L) | Criterion#3 | OSO#19 ¦ Assurance ¦ Low (L) | No standard assessed by SHEPHERD is deemed suitable to show compliance with this requirement | N/A
OSO#19 | Integrity | Medium (M) | Criterion#3 | OSO#19 ¦ Integrity ¦ Medium (M) | No standard assessed by SHEPHERD is deemed suitable to show compliance with this requirement | N/A
OSO#19 | Assurance | Medium (M) | Criterion#3 | OSO#19 ¦ Assurance ¦ Medium (M) | No standard assessed by SHEPHERD is deemed suitable to show compliance with this requirement | N/A
OSO#19 | Integrity | High (H) | Criterion#3 | OSO#19 ¦ Integrity ¦ High (H) | No standard assessed by SHEPHERD is deemed suitable to show compliance with this requirement | N/A
OSO#19 | Assurance | High (H) | Criterion#3 | OSO#19 ¦ Assurance ¦ High (H) | No standard assessed by SHEPHERD is deemed suitable to show compliance with this requirement | N/A
OSO#20 | Integrity | Low (L) | N/A | OSO#20 ¦ Integrity ¦ Low (L) | No standard assessed by SHEPHERD is deemed suitable to show compliance with this requirement | N/A
OSO#20 | Assurance | Low (L) | N/A | OSO#20 ¦ Assurance ¦ Low (L) | No standard assessed by SHEPHERD is deemed suitable to show compliance with this requirement | N/A
OSO#20 | Integrity | Medium (M) | N/A | OSO#20 ¦ Integrity ¦ Medium (M) | No standard assessed by SHEPHERD is deemed suitable to show compliance with this requirement | N/A
OSO#20 | Assurance | Medium (M) | N/A | OSO#20 ¦ Assurance ¦ Medium (M) | No standard assessed by SHEPHERD is deemed suitable to show compliance with this requirement | N/A
OSO#20 | Integrity | High (H) | N/A | OSO#20 ¦ Integrity ¦ High (H) | No standard assessed by SHEPHERD is deemed suitable to show compliance with this requirement | N/A
OSO#20 | Assurance | High (H) | N/A | OSO#20 ¦ Assurance ¦ High (H) | No standard assessed by SHEPHERD is deemed suitable to show compliance with this requirement | N/A
OSO#23 | Integrity | Low (L) | Criterion#1 | OSO#23 ¦ Integrity ¦ Low (L) | No standard considered necessary (as per AW-Drones D4.3) | N/A
OSO#23 | Assurance | Low (L) | Criterion#1 | OSO#23 ¦ Assurance ¦ Low (L) | No standard considered necessary (as per AW-Drones D4.3) | N/A
OSO#23 | Integrity | Medium (M) | Criterion#1 | OSO#23 ¦ Integrity ¦ Medium (M) | No standard assessed by SHEPHERD is deemed suitable to show compliance with this requirement | N/A
OSO#23 | Assurance | Medium (M) | Criterion#1 | OSO#23 ¦ Assurance ¦ Medium (M) | No standard assessed by SHEPHERD is deemed suitable to show compliance with this requirement | N/A
OSO#23 | Integrity | High (H) | Criterion#1 | OSO#23 ¦ Integrity ¦ High (H) | No standard assessed by SHEPHERD is deemed suitable to show compliance with this requirement | N/A
OSO#23 | Assurance | High (H) | Criterion#1 | OSO#23 ¦ Assurance ¦ High (H) | No standard assessed by SHEPHERD is deemed suitable to show compliance with this requirement | N/A
OSO#23 | Integrity | Low (L) | Criterion#2 | OSO#23 ¦ Integrity ¦ Low (L) | No standard considered necessary (as per AW-Drones D4.3) | N/A
OSO#23 | Assurance | Low (L) | Criterion#2 | OSO#23 ¦ Assurance ¦ Low (L) | No standard considered necessary (as per AW-Drones D4.3) | N/A
OSO#23 | Integrity | Medium (M) | Criterion#2 | OSO#23 ¦ Integrity ¦ Medium (M) | No standard assessed by SHEPHERD is deemed suitable to show compliance with this requirement | N/A
OSO#23 | Assurance | Medium (M) | Criterion#2 | OSO#23 ¦ Assurance ¦ Medium (M) | No standard assessed by SHEPHERD is deemed suitable to show compliance with this requirement | N/A
OSO#23 | Integrity | High (H) | Criterion#2 | OSO#23 ¦ Integrity ¦ High (H) | No standard assessed by SHEPHERD is deemed suitable to show compliance with this requirement | N/A
OSO#23 | Assurance | High (H) | Criterion#2 | OSO#23 ¦ Assurance ¦ High (H) | No standard assessed by SHEPHERD is deemed suitable to show compliance with this requirement | N/A
OSO#23 | Integrity | Low (L) | Criterion#3 | OSO#23 ¦ Integrity ¦ Low (L) | No standard considered necessary (as per AW-Drones D4.3) | N/A
OSO#23 | Assurance | Low (L) | Criterion#3 | OSO#23 ¦ Assurance ¦ Low (L) | No standard considered necessary (as per AW-Drones D4.3) | N/A
OSO#23 | Integrity | Medium (M) | Criterion#3 | OSO#23 ¦ Integrity ¦ Medium (M) | No standard assessed by SHEPHERD is deemed suitable to show compliance with this requirement | N/A
OSO#23 | Assurance | Medium (M) | Criterion#3 | OSO#23 ¦ Assurance ¦ Medium (M) | No standard assessed by SHEPHERD is deemed suitable to show compliance with this requirement | N/A
OSO#23 | Integrity | High (H) | Criterion#3 | OSO#23 ¦ Integrity ¦ High (H) | No standard assessed by SHEPHERD is deemed suitable to show compliance with this requirement | N/A
OSO#23 | Assurance | High (H) | Criterion#3 | OSO#23 ¦ Assurance ¦ High (H) | No standard assessed by SHEPHERD is deemed suitable to show compliance with this requirement | N/A
OSO#24 | Integrity | Low (L) | N/A | OSO#24 ¦ Integrity ¦ Low (L) | N/A according to SORA v2.5 | N/A
OSO#24 | Assurance | Low (L) | N/A | OSO#24 ¦ Assurance ¦ Low (L) | N/A according to SORA v2.5 | N/A
OSO#24 | Integrity | Medium (M) | N/A | OSO#24 ¦ Integrity ¦ Medium (M) | F3367-21a: Sections 5.1.3 & 5.1.4 | Partial | Subsections 5.1.3.1 to 5.1.3.3 are contingent upon UA configuration and technology
OSO#24 | Assurance | Medium (M) | N/A | OSO#24 ¦ Assurance ¦ Medium (M) | No standard assessed by SHEPHERD is deemed suitable to show compliance with this requirement | N/A
OSO#24 | Integrity | High (H) | N/A | OSO#24 ¦ Integrity ¦ High (H) | F3367-21a: Sections 5.1.3 & 5.1.4 | Partial | Subsections 5.1.3.1 to 5.1.3.3 are contingent upon UA configuration and technology
OSO#24 | Assurance | High (H) | N/A | OSO#24 ¦ Assurance ¦ High (H) | No standard within SHEPHERD's scope addressing this requirement | N/A
SC Light-UAS
Subpart A | Light-UAS.2000 | Medium risk | N/A | Subpart A ¦ Light-UAS.2000 ¦ Medium risk | No standard within SHEPHERD's scope addressing this requirement | N/A
Subpart A | Light-UAS.2000 | High risk | N/A | Subpart A ¦ Light-UAS.2000 ¦ High risk | No standard within SHEPHERD's scope addressing this requirement | N/A
Subpart A | Light-UAS.2005 | Medium risk | N/A | Subpart A ¦ Light-UAS.2005 ¦ Medium risk | No standard within SHEPHERD's scope addressing this requirement | N/A
Subpart A | Light-UAS.2005 | High risk | N/A | Subpart A ¦ Light-UAS.2005 ¦ High risk | No standard within SHEPHERD's scope addressing this requirement | N/A
Subpart A | Light-UAS.2010 | Medium risk | N/A | Subpart A ¦ Light-UAS.2010 ¦ Medium risk | No standard within SHEPHERD's scope addressing this requirement | N/A
Subpart A | Light-UAS.2010 | High risk | N/A | Subpart A ¦ Light-UAS.2010 ¦ High risk | No standard within SHEPHERD's scope addressing this requirement | N/A
Subpart B | Light-UAS.2100 | Medium risk | N/A | Subpart B ¦ Light-UAS.2100 ¦ Medium risk | F3298-19: Sections 5.2, 13.2, 14.2.5 & 16.2.2. | Partial
Subpart B | Light-UAS.2100 | High risk | N/A | Subpart B ¦ Light-UAS.2100 ¦ High risk | F3298-19: Sections 5.2, 13.2, 14.2.5 & 16.2.2. | Partial
Subpart B | Light-UAS.2102 | Medium risk | N/A | Subpart B ¦ Light-UAS.2102 ¦ Medium risk | F3298-19: Sections 5.1 (only for SAIL IV), 5.6.2 & 9.6 (except for envelope protection) | Partial
Subpart B | Light-UAS.2102 | High risk | N/A | Subpart B ¦ Light-UAS.2102 ¦ High risk | F3298-19: Sections 5.1, 5.6.2 & 9.6 (except for envelope protection) | Partial
Subpart B | Light-UAS.2105(a) | Medium risk | N/A | Subpart B ¦ Light-UAS.2105(a) ¦ Medium risk | F3298-19: Sections 5.1, 5.4, 5.6.1, 6.1 to 6.5, and 6.6.2 to 6.6.6 | Partial | Not all configurations and elements required to demonstrate safe operations within the flight envelope are covered
Subpart B | Light-UAS.2105(b) | Medium risk | N/A | Subpart B ¦ Light-UAS.2105(b) ¦ Medium risk | F2908-18: Section 7.6 | Partial | Optional items may bre required to fulfil the requirement depending on the UAS configuration
Subpart B | Light-UAS.2105(c) | Medium risk | N/A | Subpart B ¦ Light-UAS.2105(c) ¦ Medium risk | F3298-19: Sections 5.1, 6.1 to 6.5, and 6.6.2 to 6.6.6 | Partial | Not all configurations and elements required to demonstrate safe operations within the flight envelope are covered
Subpart B | Light-UAS.2105(d) | Medium risk | N/A | Subpart B ¦ Light-UAS.2105(d) ¦ Medium risk | No standard assessed by SHEPHERD is deemed suitable to show compliance with this requirement | N/A
Subpart B | Light-UAS.2105(e) | Medium risk | N/A | Subpart B ¦ Light-UAS.2105(e) ¦ Medium risk | No standard assessed by SHEPHERD is deemed suitable to show compliance with this requirement | N/A
Subpart B | Light-UAS.2105(a) | High risk | N/A | Subpart B ¦ Light-UAS.2105(a) ¦ High risk | F3298-19: Sections 5.1, 5.4, 5.6.1, 6.1 to 6.5, & 6.6.2 to 6.6.6 | Partial | Not all configurations and elements required to demonstrate safe operations within the flight envelope are covered
Subpart B | Light-UAS.2105(b) | High risk | N/A | Subpart B ¦ Light-UAS.2105(b) ¦ High risk | F2908-18: Section 7.6 | Partial | The list of mandatory items may need to be updated taking into consideration the particular system architecture
Subpart B | Light-UAS.2105(c) | High risk | N/A | Subpart B ¦ Light-UAS.2105(c) ¦ High risk | F3298-19: Sections 5.1, 6.1 to 6.5, & 6.6.2 to 6.6.6 | Partial | Not all configurations and elements required to demonstrate safe operations within the flight envelope are covered
Subpart B | Light-UAS.2105(d) | High risk | N/A | Subpart B ¦ Light-UAS.2105(d) ¦ High risk | No standard assessed by SHEPHERD is deemed suitable to show compliance with this requirement | N/A
Subpart B | Light-UAS.2105(e) | High risk | N/A | Subpart B ¦ Light-UAS.2105(e) ¦ High risk | No standard assessed by SHEPHERD is deemed suitable to show compliance with this requirement | N/A
Subpart B | Light-UAS.2135 | Medium risk | N/A | Subpart B ¦ Light-UAS.2135 ¦ Medium risk | F3298-19: Sections 5.6.1 (except for 5.6.1.5), 6.5, 6.6.5, 7.10.1 & 16.1.2 | Full
Subpart B | Light-UAS.2135 | High risk | N/A | Subpart B ¦ Light-UAS.2135 ¦ High risk | F3298-19: Sections 5.6.1, 6.5, 6.6.5, 7.10.1 & 16.1.2 | Full
Subpart B | Light-UAS.2160 | Medium risk | N/A | Subpart B ¦ Light-UAS.2160 ¦ Medium risk | F3298-19: Sections 9.7.1, 16.1.3 & 16.9.1. | Partial
Subpart B | Light-UAS.2160 | High risk | N/A | Subpart B ¦ Light-UAS.2160 ¦ High risk | F3298-19: Sections 9.7.1, 16.1.3 & 16.9.1. | Partial
Subpart C | Light-UAS.2235 | Medium risk | N/A | Subpart C ¦ Light-UAS.2235 ¦ Medium risk | F3298-19: Sections 7.8.1, 7.8.2, 7.10.5, 7.11.3, 7.12.1, 7.12.4(1) & (2), 9.1, 9.2.2, 9.2.3, 9.2.4, 9.3.2, 9.3.3, 9.4, 16.2.1 & 16.2.3 | Partial | Does not provide environmental conditions to support analysis, however seems complete load and strength requirements.
Subpart C | Light-UAS.2235 | High risk | N/A | Subpart C ¦ Light-UAS.2235 ¦ High risk | F3298-19: Sections 7.8.1, 7.8.2, 7.10.5, 7.11.3, 7.12.1, 7.12.4(1) & (2), 9.1, 9.2.2, 9.2.3, 9.2.4, 9.3.2, 9.3.3, 9.4, 9.5.1, 9.5.2, 9.5.4, 9.5.5, 9.5.6, 16.2.1, 16.2.3 & 16.8.2 | Partial | Does not provide environmental conditions to support analysis, however seems complete load and strength requirements.
Subpart C | Light-UAS.2240 | Medium risk | N/A | Subpart C ¦ Light-UAS.2240 ¦ Medium risk | F3298-19: Sections 8.2 & 8.3 | Partial | Provides very specific details for fasteners and access. Does not cover procedures and inspections.
Subpart C | Light-UAS.2240 | High risk | N/A | Subpart C ¦ Light-UAS.2240 ¦ High risk | F3298-19: Sections 8.2 & 8.3 | Partial | Provides very specific details for fasteners and access. Does not cover procedures and inspections.
Subpart C | Light-UAS.2250 | Medium risk | N/A | Subpart C ¦ Light-UAS.2250 ¦ Medium risk | F3298-19: Sections 7.5, 7.11.3, 7.12.1, 7.12.3, 7.12.4, 7.12.5, 8.2 & 16.9.1 | Partial
Subpart C | Light-UAS.2250(c) | Medium risk | N/A | Subpart C ¦ Light-UAS.2250(c) ¦ Medium risk | ISO 21384-2:2021: Sections 6.1 & 6.5 | Partial | EASA's clarification / interpretation of “having an important bearing on safety in operations” used in Light-UAS.2250(c) is deemed necessary to identify the design and parts these sections should be applied to.
Subpart C | Light-UAS.2250 | High risk | N/A | Subpart C ¦ Light-UAS.2250 ¦ High risk | F3298-19: Sections 7.2, 7.5, 7.11.3, 7.12.1, 7.12.3, 7.12.4, 7.12.5, 8.2, 16.9.1 & A2.2.1 | Partial
Subpart C | Light-UAS.2250(c) | High risk | N/A | Subpart C ¦ Light-UAS.2250(c) ¦ High risk | ISO 21384-2:2021: Sections 6.1 & 6.5 | Partial | EASA's clarification / interpretation of “having an important bearing on safety in operations” used in Light-UAS.2250(c) is deemed necessary to identify the design and parts these sections should be applied to.
Subpart C | Light-UAS.2260 | Medium risk | N/A | Subpart C ¦ Light-UAS.2260 ¦ Medium risk | No standard assessed by SHEPHERD is deemed suitable to show compliance with this requirement | N/A
Subpart C | Light-UAS.2260 | High risk | N/A | Subpart C ¦ Light-UAS.2260 ¦ High risk | No standard assessed by SHEPHERD is deemed suitable to show compliance with this requirement | N/A
Subpart D | Light-UAS.2300 | Medium risk | N/A | Subpart D ¦ Light-UAS.2300 ¦ Medium risk | F3298-19: Sections 7.10.1, 7.11.2, 10.3, 10.5, 16.1.2, 16.2.4, 16.5.2.1, X8.1 & X8.2 | Partial
Subpart D | Light-UAS.2300 | High risk | N/A | Subpart D ¦ Light-UAS.2300 ¦ High risk | F3298-19: Sections 7.10.1, 7.11.2, 10.3, 10.5, 16.1.2, 16.2.4, 16.5.2.1, X8.1 & X8.2 | Partial
Subpart D | Light-UAS.2305 | Medium risk | N/A | Subpart D ¦ Light-UAS.2305 ¦ Medium risk | No standard assessed by SHEPHERD is deemed suitable to show compliance with this requirement | N/A
Subpart D | Light-UAS.2305 | High risk | N/A | Subpart D ¦ Light-UAS.2305 ¦ High risk | No standard assessed by SHEPHERD is deemed suitable to show compliance with this requirement | N/A
Subpart D | Light-UAS.2325 | Medium risk | N/A | Subpart D ¦ Light-UAS.2325 ¦ Medium risk | F3298-19: Sections 7.1 & A2.4.4 | Partial
Subpart D | Light-UAS.2325 | High risk | N/A | Subpart D ¦ Light-UAS.2325 ¦ High risk | F3298-19: Sections 7.1 & A2.4.4 | Partial
Subpart D | Light-UAS.2335 | Medium risk | N/A | Subpart D ¦ Light-UAS.2335 ¦ Medium risk | No standard within SHEPHERD's scope addressing this requirement | N/A
Subpart D | Light-UAS.2335 | High risk | N/A | Subpart D ¦ Light-UAS.2335 ¦ High risk | No standard within SHEPHERD's scope addressing this requirement | N/A
Subpart D | Light-UAS.2340 | Medium risk | N/A | Subpart D ¦ Light-UAS.2340 ¦ Medium risk | F3298-19: Sections 5.6.1, 6.1, 6.2, 6.3, 6.4, 6.5, 6.6.2, 6.6.3, 6.6.4, 6.6.5, 6.6.6, 7.6, 7.10.2, 12.1, 13.3, 14.2.4, 14.2.5, 14.2.7 & 14.3 | Partial
Subpart D | Light-UAS.2340(a) | Medium risk | N/A | Subpart D ¦ Light-UAS.2340(a) ¦ Medium risk | F2909-19: Sections 5.3.6.1, 5.3.6.2, 5.3.6.3 & 5.3.6.4 | Partial
Subpart D | Light-UAS.2340(b) | Medium risk | N/A | Subpart D ¦ Light-UAS.2340(b) ¦ Medium risk | No standard assessed by SHEPHERD is deemed suitable to show compliance with this requirement | N/A
Subpart D | Light-UAS.2340(c) | Medium risk | N/A | Subpart D ¦ Light-UAS.2340(c) ¦ Medium risk | F3366-19: Section 7.8 | Partial
Subpart D | Light-UAS.2340(d) | Medium risk | N/A | Subpart D ¦ Light-UAS.2340(d) ¦ Medium risk | F3366-19: Sections 6.7, 7.6 (except for 7.6.2.1 & 7.6.2.2) & 7.7 | Partial
Subpart D | Light-UAS.2340 | High risk | N/A | Subpart D ¦ Light-UAS.2340 ¦ High risk | F3298-19: Sections 5.6.1, 6.1, 6.2, 6.3, 6.4, 6.5, 6.6.2, 6.6.3, 6.6.4, 6.6.5, 6.6.6, 7.6, 7.10.2, 12.1, 13.3, 14.2.4, 14.2.5, 14.2.7 & 14.3 | Partial
Subpart D | Light-UAS.2340(a) | High risk | N/A | Subpart D ¦ Light-UAS.2340(a) ¦ High risk | F2909-19: Sections 5.3.6.1, 5.3.6.2, 5.3.6.3 & 5.3.6.4 | Partial
Subpart D | Light-UAS.2340(b) | High risk | N/A | Subpart D ¦ Light-UAS.2340(b) ¦ High risk | No standard assessed by SHEPHERD is deemed suitable to show compliance with this requirement | N/A
Subpart D | Light-UAS.2340(c) | High risk | N/A | Subpart D ¦ Light-UAS.2340(c) ¦ High risk | F3366-19: Section 7.8 | Partial
Subpart D | Light-UAS.2340(d) | High risk | N/A | Subpart D ¦ Light-UAS.2340(d) ¦ High risk | F3366-19: Sections 6.7, 7.6 (except for 7.6.2.1 & 7.6.2.2) & 7.7 | Partial
Subpart D | Light-UAS.2350(a) | Medium risk | N/A | Subpart D ¦ Light-UAS.2350(a) ¦ Medium risk | No standard within SHEPHERD's scope addressing this requirement | N/A
Subpart D | Light-UAS.2350(b) | Medium risk | N/A | Subpart D ¦ Light-UAS.2350(b) ¦ Medium risk | No standard assessed by SHEPHERD is deemed suitable to show compliance with this requirement | N/A
Subpart D | Light-UAS.2350(a) | High risk | N/A | Subpart D ¦ Light-UAS.2350(a) ¦ High risk | No standard within SHEPHERD's scope addressing this requirement | N/A
Subpart D | Light-UAS.2350(b) | High risk | N/A | Subpart D ¦ Light-UAS.2350(b) ¦ High risk | No standard assessed by SHEPHERD is deemed suitable to show compliance with this requirement | N/A
Subpart D | Light-UAS.2370(a) | Medium risk | N/A | Subpart D ¦ Light-UAS.2370(a) ¦ Medium risk | No standard assessed by SHEPHERD is deemed suitable to show compliance with this requirement | N/A
Subpart D | Light-UAS.2370(b) | Medium risk | N/A | Subpart D ¦ Light-UAS.2370(b) ¦ Medium risk | F3298-19: Section 7.10.2 | Partial
Subpart D | Light-UAS.2370(c) | Medium risk | N/A | Subpart D ¦ Light-UAS.2370(c) ¦ Medium risk | F3366-19: Section 7.7 | Partial
Subpart D | Light-UAS.2370(a) | High risk | N/A | Subpart D ¦ Light-UAS.2370(a) ¦ High risk | No standard assessed by SHEPHERD is deemed suitable to show compliance with this requirement | N/A
Subpart D | Light-UAS.2370(b) | High risk | N/A | Subpart D ¦ Light-UAS.2370(b) ¦ High risk | F3298-19: Section 7.10.2 | Partial
Subpart D | Light-UAS.2370(c) | High risk | N/A | Subpart D ¦ Light-UAS.2370(c) ¦ High risk | F3366-19: Section 7.7 | Partial
Subpart D | Light-UAS.2375(a) | Medium risk | N/A | Subpart D ¦ Light-UAS.2375(a) ¦ Medium risk | F3298-19: Sections 7.2, 12.1 & 16.7 | Partial | Light-UAS.2375(a)(2) on dangerous goods is not addressed.
Subpart D | Light-UAS.2375(a) | High risk | N/A | Subpart D ¦ Light-UAS.2375(a) ¦ High risk | F3298-19: Sections 7.2, 12.1 & 16.7 | Partial | Light-UAS.2375(a)(2) on dangerous goods is not addressed.
Subpart D | Light-UAS.2375(b) | Medium risk | N/A | Subpart D ¦ Light-UAS.2375(b) ¦ Medium risk | F3298-19: Section 12.1 | Full
Subpart D | Light-UAS.2375(b) | Medium risk | N/A | Subpart D ¦ Light-UAS.2375(b) ¦ Medium risk | F3298-19: Sections 7.2, 10.4.3 & 16.7 | Partial
Subpart D | Light-UAS.2375(b) | High risk | N/A | Subpart D ¦ Light-UAS.2375(b) ¦ High risk | F3298-19: Section 12.1 | Full
Subpart D | Light-UAS.2375(b) | High risk | N/A | Subpart D ¦ Light-UAS.2375(b) ¦ High risk | F3298-19: Sections 7.2, 10.4.3 & 16.7 | Partial
Subpart D | Light-UAS.2380(a) | Medium risk | N/A | Subpart D ¦ Light-UAS.2380(a) ¦ Medium risk | F3298-19: Section 11 | Partial | Only covers Launch & Recovery Equipment and Tether systems
Subpart D | Light-UAS.2380(a) | High risk | N/A | Subpart D ¦ Light-UAS.2380(a) ¦ High risk | F3298-19: Section 11 | Partial | Only covers Launch & Recovery Equipment and Tether systems
Subpart D | Light-UAS.2380(b) | Medium risk | N/A | Subpart D ¦ Light-UAS.2380(b) ¦ Medium risk | F3298-19: Section 11.1 | Partial | Only covers Launch & Recovery Equipment.
Subpart D | Light-UAS.2380(b) | High risk | N/A | Subpart D ¦ Light-UAS.2380(b) ¦ High risk | F3298-19: Section 11.1 | Partial | Only covers Launch & Recovery Equipment.
Subpart D | Light-UAS.2380(c) | Medium risk | N/A | Subpart D ¦ Light-UAS.2380(c) ¦ Medium risk | F3298-19: Section 11 | Partial | Only covers Launch & Recovery Equipment and Tether systems
Subpart D | Light-UAS.2380(c) | High risk | N/A | Subpart D ¦ Light-UAS.2380(c) ¦ High risk | F3298-19: Section 11 | Partial | Only covers Launch & Recovery Equipment and Tether systems
Subpart E | Light-UAS.2400 | Medium risk | N/A | Subpart E ¦ Light-UAS.2400 ¦ Medium risk | F3298-19: Sections 7.9.3, 7.9.4, 7.9.6, 7.12.3, 7.12.4, 7.12.5, 7.12.6, 9.7.1 & 16.3 | Partial | Although covering a broad range of subsystems and components of the Lift/Thrust/Power system, not all requirements from SC Light-UAS.2400, especially on validation of those systems, are fully covered. The actual combination of sections will depend on the specific UAS design / configuration.
Subpart E | Light-UAS.2400(c) | Medium risk | N/A | Subpart E ¦ Light-UAS.2400(c) ¦ Medium risk | ED-279 | Partial |  | Full | The overall coverage is considered 'Full', as ED-280 provides a generic methodology to perform safety assessment suitable for Light-UAS.2400(c) ¦ Medium risk. For its part, ED-279 complements ED-280 by providing a methodology to perform an FHA as a starting point.
|  |  |  | ¦ ¦ | ED-280 | Full
Subpart E | Light-UAS.2400 | High risk | N/A | Subpart E ¦ Light-UAS.2400 ¦ High risk | No standard assessed by SHEPHERD is deemed suitable to show compliance with this requirement | N/A
Subpart E | Light-UAS.2400(c) | High risk |  | Subpart E ¦ Light-UAS.2400(c) ¦ High risk | ED-279 | Partial
Subpart E | Light-UAS.2405 | Medium risk | N/A | Subpart E ¦ Light-UAS.2405 ¦ Medium risk | F3298-19: Sections 6.5, 7.11.3, 7.12.6 & 16.3 | Full
Subpart E | Light-UAS.2405 | High risk | N/A | Subpart E ¦ Light-UAS.2405 ¦ High risk | F3298-19: Sections 6.5, 7.11.3, 7.12.6 & 16.3 | Full
Subpart E | Light-UAS.2410 | Medium risk | N/A | Subpart E ¦ Light-UAS.2410 ¦ Medium risk | F3298-19: Sections 7.12.6, 15.1, 15.2, 15.4, 15.5, 16.3, 16.4 & 16.9.1 | Full | Full coverage is subject to EASA's confirmation that 100 h of flight representative of operational use, without significant problems, specified in section 7.12.6 is acceptable evidence of compatibility of the powerplant and rotor combination
Subpart E | Light-UAS.2410 | High risk | N/A | Subpart E ¦ Light-UAS.2410 ¦ High risk | F3298-19: Sections 7.12.6, 15.1, 15.2, 15.4, 15.5, 16.3, 16.4 & 16.9.1 | Full | Full coverage is subject to EASA's confirmation that 100 h of flight representative of operational use, without significant problems, specified in section 7.12.6 is acceptable evidence of compatibility of the powerplant and rotor combination
Subpart E | Light-UAS.2415(a)&(b) | Medium risk | N/A | Subpart E ¦ Light-UAS.2415(a)&(b) ¦ Medium risk | F3298-19: Section 16.3 | Partial
Subpart E | Light-UAS.2415(c) | Medium risk | N/A | Subpart E ¦ Light-UAS.2415(c) ¦ Medium risk | F3298-19: Sections 5.4, 5.5 & 5.6 | Partial |  | Partial | As per the detailed technical assessment, the only missing item relates to the maximum permitted duration for ratings; this would need to be covered in an eventual MoC.
|  |  |  | ¦ ¦ | F3298-19: Section 7.11.3 | Partial
Subpart E | Light-UAS.2415(a)&(b) | High risk | N/A | Subpart E ¦ Light-UAS.2415(a)&(b) ¦ High risk | F3298-19: Section 16.3 | Partial
Subpart E | Light-UAS.2415(c) | High risk | N/A | Subpart E ¦ Light-UAS.2415(c) ¦ High risk | F3298-19: Sections 5.4, 5.5 & 5.6 | Partial |  | Partial | As per the detailed technical assessment, the only missing item relates to the maximum permitted duration for ratings; this would need to be covered in an eventual MoC.
|  |  |  | ¦ ¦ | F3298-19: Section 7.11.3 | Partial
Subpart E | Light-UAS.2430(a) | Medium risk | N/A | Subpart E ¦ Light-UAS.2430(a) ¦ Medium risk | ISO 21384-2:2021: Section 9.1 | Partial | Section 9.1 does not address Light-UAS.2430(a)(2) related to remote crew information.
Subpart E | Light-UAS.2430(b) | Medium risk | N/A | Subpart E ¦ Light-UAS.2430(b) ¦ Medium risk | F3298-19: Section 10.5.7 | Partial |  | Partial
|  |  |  | ¦ ¦ | ISO 21384-2:2021: Section 9.1 | Partial | Section 9.1 does not address Light-UAS.2430(b)(1) related to minimising hazard during ground handling. Note also that Light-UAS.2430(b)(1) requires design considerations for the battery storage that are not explicitly addressed in this section (especially as regards probable failures that should not affect essential systems, which would require additional MoC / guidance on how to ensure this).
Subpart E | Light-UAS.2430(a) | High risk | N/A | Subpart E ¦ Light-UAS.2430(a) ¦ High risk | ISO 21384-2:2021: Section 9.1 | Partial | Section 9.1 does not address Light-UAS.2430(a)(2) related to remote crew information. | Partial
|  |  |  | ¦ ¦ | IEC 62133-2: Sections 4, 5, 6, 7, 8, 9 & 10 | Partial | These sections do not address Light-UAS.2430(a)(2); also, this standard adresses the off-the-shelf battery qualification per se, not specific to UA batteries and/or their installation on UA.
Subpart E | Light-UAS.2430(b) | High risk | N/A | Subpart E ¦ Light-UAS.2430(b) ¦ High risk | F3298-19: Section 10.5.7 | Partial |  | Partial
|  |  |  | ¦ ¦ | ISO 21384-2:2021: Section 9.1 | Partial | Section 9.1 does not address Light-UAS.2430(b)(1) related to minimising hazard during ground handling. Note also that Light-UAS.2430(b)(1) requires design considerations for the battery storage that are not explicitly addressed in this section (especially as regards probable failures that should not affect essential systems, which would require additional MoC / guidance on how to ensure this).
|  |  |  | ¦ ¦ | IEC 62133-2: Sections 4, 5, 6, 7, 8, 9 & 10 | Partial | These sections do not address Light-UAS.2430(a)(2); also, this standard adresses the off-the-shelf battery qualification per se, not specific to UA batteries and/or their installation on UA.
Subpart F | Light-UAS.2500 | Medium risk | N/A | Subpart F ¦ Light-UAS.2500 ¦ Medium risk | No standard within SHEPHERD's scope addressing this requirement | N/A
Subpart F | Light-UAS.2500 | High risk | N/A | Subpart F ¦ Light-UAS.2500 ¦ High risk | No standard within SHEPHERD's scope addressing this requirement | N/A
Subpart F | Light-UAS.2505 | Medium risk | N/A | Subpart F ¦ Light-UAS.2505 ¦ Medium risk | No standard within SHEPHERD's scope addressing this requirement | N/A
Subpart F | Light-UAS.2505 | High risk | N/A | Subpart F ¦ Light-UAS.2505 ¦ High risk | No standard within SHEPHERD's scope addressing this requirement | N/A
Subpart F | Light-UAS.2510 | Medium risk | N/A | Subpart F ¦ Light-UAS.2510 ¦ Medium risk | F3298-19: Section 5.6.2 | Partial |  | Full | The overall coverage is considered 'Full', as ED-280 provides a generic methodology to perform safety assessment suitable for Light-UAS.2510 ¦ Medium risk. ED-279 and the recommended sections of F3309 and F3298-19 complement ED-280. Specifically, F3309 completes ED-280 by providing criteria for design and installation appraisal; ED-279 provides a methodology to perform a FHA as a starting point; and F3298-19 indicates a way to handle specific failure cases.
Subpart F | Light-UAS.2510(a)(1) | Medium risk | N/A | Subpart F ¦ Light-UAS.2510(a)(1) ¦ Medium risk | F3298-19: Sections 7.9.2.7, 7.10.1.2, 16.3 & A2.3 | Partial
Subpart F | Light-UAS.2510(a)(1)&(a)(2) | Medium risk | N/A | Subpart F ¦ Light-UAS.2510(a)(1)&(a)(2) ¦ Medium risk | ED-279 | Partial
|  |  |  | ¦ ¦ | F3309/F3309M-21: Sections 4.4.1, 4.4.2 & 4.6 | Partial | Section 4.6 on common mode analysis applies when credit is taken for the independence between failures, namely with regard to single failure criteria of sub-requirement (a)(2)
Subpart F | Light-UAS.2510(a)(1)&(a)(2)&(b) | Medium risk | N/A | Subpart F ¦ Light-UAS.2510(a)(1)&(a)(2)&(b) ¦ Medium risk | ED-280 | Full
Subpart F | Light-UAS.2510 | High risk | N/A | Subpart F ¦ Light-UAS.2510 ¦ High risk | F3298-19: Section 5.6.2 | Partial |  | Partial
|  |  |  | ¦ ¦ | F3298-19: Sections 7.9.2.7, 7.10.1.2, 10.1.3, 10.6.3, 16.3 & A2.3 | Partial
Subpart F | Light-UAS.2510(a)(1)&(a)(2)&(a)(3) | High risk | N/A | Subpart F ¦ Light-UAS.2510(a)(1)&(a)(2)&(a)(3) ¦ High risk | ED-279 | Partial
|  |  |  | ¦ ¦ | F3309/F3309M-21: Sections 4.4.1, 4.4.2 and 4.6 | Partial | Section 4.6 on common mode analysis applies when credit is taken for the independence between failures, name with regard to single failure criteria of sub-requirement (a)(3)
Subpart F | Light-UAS.2511(a) | Medium risk | N/A | Subpart F ¦ Light-UAS.2511(a) ¦ Medium risk | ED-280 | Partial |  | Partial
Subpart F | Light-UAS.2511(a)&(b)(1)&(b)(2)&Note | Medium risk | N/A | Subpart F ¦ Light-UAS.2511(a)&(b)(1)&(b)(2)&Note ¦ Medium risk | F3309/3309M-21: Sections 4.4.1, 4.4.2, 4.6 | Partial | Section 4.6 on common mode analysis applies when credit is taken for the independence between failures, namely with regard to sub-requirement (b)(2)
Subpart F | Light-UAS.2511(b)(1) | Medium risk | N/A | Subpart F ¦ Light-UAS.2511(b)(1) ¦ Medium risk | ED-280 | Partial
Subpart F | Light-UAS.2511(b)(2) | Medium risk | N/A | Subpart F ¦ Light-UAS.2511(b)(2) ¦ Medium risk | ED-280 | Partial
Subpart F | Light-UAS.2511(b)(3) | Medium risk | N/A | Subpart F ¦ Light-UAS.2511(b)(3) ¦ Medium risk | No standard assessed by SHEPHERD is deemed suitable to show compliance with this requirement | N/A
Subpart F | Light-UAS.2511(a)&(b)(1)&(b)(2)&Note | High risk | N/A | Subpart F ¦ Light-UAS.2511(a)&(b)(1)&(b)(2)&Note ¦ High risk | F3309/3309M-21: Sections 4.4.1, 4.4.2, 4.6 | Partial | Section 4.6 on common mode analysis applies when credit is taken for the independence between failures, namely with regard to sub-requirement (b)(2)
Subpart F | Light-UAS.2511(b)(3) | High risk | N/A | Subpart F ¦ Light-UAS.2511(b)(3) ¦ High risk | ED-12C/ED-80 | Partial | Appropriate standards for the development of softwares / (complex) electronic hardwares intended to be used on UAS with long SW/AEH life-cycles | Partial
Subpart F | Light-UAS.2512 | Medium risk | N/A | Subpart F ¦ Light-UAS.2512 ¦ Medium risk | No standard assessed by SHEPHERD is deemed suitable to show compliance with this requirement | N/A
Subpart F | Light-UAS.2512 | High risk | N/A | Subpart F ¦ Light-UAS.2512 ¦ High risk | No standard assessed by SHEPHERD is deemed suitable to show compliance with this requirement | N/A
Subpart F | Light-UAS.2515 | Medium risk | N/A | Subpart F ¦ Light-UAS.2515 ¦ Medium risk | ASTM F3367-21a: Sections 5.1.3 & 5.1.4 | Partial
Subpart F | Light-UAS.2515 | High risk | N/A | Subpart F ¦ Light-UAS.2515 ¦ High risk | ASTM F3367-21a: Sections 5.1.3 & 5.1.4 | Partial
Subpart F | Light-UAS.2520 | Medium risk | N/A | Subpart F ¦ Light-UAS.2520 ¦ Medium risk | ASTM F3367-21a: Sections 5.1.3 & 5.1.4 | Partial
Subpart F | Light-UAS.2520 | High risk | N/A | Subpart F ¦ Light-UAS.2520 ¦ High risk | ASTM F3367-21a: Sections 5.1.3 & 5.1.4 | Partial
Subpart F | Light-UAS.2528 | Medium risk | N/A | Subpart F ¦ Light-UAS.2528 ¦ Medium risk | No standard within SHEPHERD's scope addressing this requirement | N/A
Subpart F | Light-UAS.2528 | High risk | N/A | Subpart F ¦ Light-UAS.2528 ¦ High risk | No standard within SHEPHERD's scope addressing this requirement | N/A
Subpart F | Light-UAS.2529 | Medium risk | N/A | Subpart F ¦ Light-UAS.2529 ¦ Medium risk | F3298-19: Sections 10.2.1, 10.2.2, 10.2.3, 10.2.4, 10.2.5, A2.4.1.2 | Partial | Missing perforance requirements to determine if provided performance requirements are adequate | Partial | Performance requirements are missing in order to evaluate if a C2 link fulfills the requirments . Furthermore, it heavily depends on the ConOps if a C2 (C3) link technology is adequate for an operation or not
|  |  |  | ¦ ¦ | ISO 21384-2:2021: Sections 10.2.3, 10.5.1, 10.5.2, 10.5.3, 10.5.4, 10.5.5, 10.6.1, 10.6.2, 10.6.3 | Partial | Partial coverage. The recommended sections offer valuable insights into diverse navigation technologies and sensors. However, a crucial aspect missing is the inclusion of performance requirements, particularly the accuracy of these systems
Subpart F | Light-UAS.2529 | High risk | N/A | Subpart F ¦ Light-UAS.2529 ¦ High risk | F3298-19: Sections 10.2.1, 10.2.2, 10.2.3, 10.2.4, 10.2.5, A2.4.1.2 | Partial | Missing perforance requirements to determine if provided performance requirements are adequate | Partial | Performance requirements are missing in order to evaluate if a C2 link fulfills the requirments . Furthermore, it heavily depends on the ConOps if a C2 (C3) link technology is adequate for an operation or not
|  |  |  | ¦ ¦ | ISO 21384-2:2021: Sections 10.2.3, 10.5.1, 10.5.2, 10.5.3, 10.5.4, 10.5.5, 10.6.1, 10.6.2, 10.6.3 | Partial | Partial coverage. The recommended sections offer valuable insights into diverse navigation technologies and sensors. However, a crucial aspect missing is the inclusion of performance requirements, particularly the accuracy of these systems
Subpart F | Light-UAS.2530 | Medium risk | N/A | Subpart F ¦ Light-UAS.2530 ¦ Medium risk | F3298-19: Sections 7.10.3, 7.10.4, 16.5.4, A2.4.2, A2.4.3 & A2.4.4. | Partial | Point d) is not covered and point e) is partially covered (taxi lights are not addressed).
Subpart F | Light-UAS.2530 | High risk | N/A | Subpart F ¦ Light-UAS.2530 ¦ High risk | F3298-19: Sections 7.10.3, 7.10.4, 16.5.4, A2.4.2, A2.4.3 & A2.4.4. | Partial | Point d) is not covered and point e) is partially covered (taxi lights are not addressed).
Subpart F | Light-UAS.2575(a) | Medium risk | N/A | Subpart F ¦ Light-UAS.2575(a) ¦ Medium risk | F3002-14a: Section 10.1, 10.2 and 10.4 | Full
Subpart F | Light-UAS.2575(b) | Medium risk | N/A | Subpart F ¦ Light-UAS.2575(b) ¦ Medium risk | No standard within SHEPHERD's scope addressing this requirement | N/A
Subpart F | Light-UAS.2575(a) | High risk | N/A | Subpart F ¦ Light-UAS.2575(a) ¦ High risk | F3002-14a: Section 10.1, 10.2 and 10.4 | Full
Subpart F | Light-UAS.2575(b) | High risk | N/A | Subpart F ¦ Light-UAS.2575(b) ¦ High risk | No standard within SHEPHERD's scope addressing this requirement | N/A
Subpart G | Light-UAS.2600 | Medium risk | N/A | Subpart G ¦ Light-UAS.2600 ¦ Medium risk | No standard within SHEPHERD's scope addressing this requirement | N/A
Subpart G | Light-UAS.2600 | High risk | N/A | Subpart G ¦ Light-UAS.2600 ¦ High risk | No standard within SHEPHERD's scope addressing this requirement | N/A
Subpart G | Light-UAS.2602 | Medium risk | N/A | Subpart G ¦ Light-UAS.2602 ¦ Medium risk | No standard within SHEPHERD's scope addressing this requirement | N/A
Subpart G | Light-UAS.2602 | High risk | N/A | Subpart G ¦ Light-UAS.2602 ¦ High risk | No standard within SHEPHERD's scope addressing this requirement | N/A
Subpart G | Light-UAS.2605 | Medium risk | N/A | Subpart G ¦ Light-UAS.2605 ¦ Medium risk | F3298-19: Sections 5.6.1, 7.6, 7.9.6, 7.10.1.2, 7.10.5.3, 7.11.4, 10.2.1, 10.2.5.3, 10.2.5.4, 10.2.6.2, 10.3.1(3), 10.3.2, 10.5.7, 10.5.8, 10.6.3, 16.5.1, 16.5.2.1, 16.5.2.2, A2.4.1.1, A2.4.1.2, A2.4.1.4 & A2.4.1.5 | Partial
Subpart G | Light-UAS.2605 | High risk | N/A | Subpart G ¦ Light-UAS.2605 ¦ High risk | F3298-19: Sections 5.6.1, 7.6, 7.9.6, 7.10.1.2, 7.10.5.3, 7.11.4, 10.2.1, 10.2.5.3, 10.2.5.4, 10.2.6.2, 10.3.1(3), 10.3.2, 10.5.7, 10.5.8, 10.6.3, 16.5.1, 16.5.2.1, 16.5.2.2, A2.4.1.1, A2.4.1.2, A2.4.1.4 & A2.4.1.5 | Partial
Subpart G | Light-UAS.2610(a) | Medium risk | N/A | Subpart G ¦ Light-UAS.2610(a) ¦ Medium risk | F3298-19: Section 10.5.8 | Full
Subpart G | Light-UAS.2610(b) | Medium risk | N/A | Subpart G ¦ Light-UAS.2610(b) ¦ Medium risk | F3298-19: Section 10.5.8 | Full
Subpart G | Light-UAS.2610(c) | Medium risk | N/A | Subpart G ¦ Light-UAS.2610(c) ¦ Medium risk | No standard assessed by SHEPHERD is deemed suitable to show compliance with this requirement | N/A
Subpart G | Light-UAS.2610(a) | High risk | N/A | Subpart G ¦ Light-UAS.2610(a) ¦ High risk | F3298-19: Section 10.5.8 | Full
Subpart G | Light-UAS.2610(b) | High risk | N/A | Subpart G ¦ Light-UAS.2610(b) ¦ High risk | F3298-19: Section 10.5.8 | Full
Subpart G | Light-UAS.2610(c) | High risk | N/A | Subpart G ¦ Light-UAS.2610(c) ¦ High risk | No standard assessed by SHEPHERD is deemed suitable to show compliance with this requirement | N/A
Subpart G | Light-UAS.2615 | Medium risk | N/A | Subpart G ¦ Light-UAS.2615 ¦ Medium risk | F3298-19: Sections 7.6. 7.9.6(3), 7.11.4, 10.2, 10.3.2, 10.5.7, 10.6.3, 16.5.1, 16.5.2.2 & A2.4 | Full
Subpart G | Light-UAS.2615 | High risk | N/A | Subpart G ¦ Light-UAS.2615 ¦ High risk | F3298-19: Sections 7.6. 7.9.6(3), 7.11.4, 10.2, 10.3.2, 10.5.7, 10.6.3, 16.5.1, 16.5.2.2 & A2.4 | Full
Subpart G | Light-UAS.2620(a) | Medium risk | N/A | Subpart G ¦ Light-UAS.2620(a) ¦ Medium risk | F2908-18: all sections | Full
Subpart G | Light-UAS.2620(b) | Medium risk | N/A | Subpart G ¦ Light-UAS.2620(b) ¦ Medium risk | F2908-18: all sections | Full
Subpart G | Light-UAS.2620(c) | Medium risk | N/A | Subpart G ¦ Light-UAS.2620(c) ¦ Medium risk | F2908-18: all sections | Full
Subpart G | Light-UAS.2620(d) | Medium risk | N/A | Subpart G ¦ Light-UAS.2620(d) ¦ Medium risk | No standard assessed by SHEPHERD is deemed suitable to show compliance with this requirement | N/A
Subpart G | Light-UAS.2620(e) | Medium risk | N/A | Subpart G ¦ Light-UAS.2620(e) ¦ Medium risk | No standard assessed by SHEPHERD is deemed suitable to show compliance with this requirement | N/A
Subpart G | Light-UAS.2620(f) | Medium risk | N/A | Subpart G ¦ Light-UAS.2620(f) ¦ Medium risk | F2908-18: all sections | Full
Subpart G | Light-UAS.2620(a) | High risk | N/A | Subpart G ¦ Light-UAS.2620(a) ¦ High risk | F2908-18: all sections | Full
Subpart G | Light-UAS.2620(b) | High risk | N/A | Subpart G ¦ Light-UAS.2620(b) ¦ High risk | F2908-18: all sections | Full
Subpart G | Light-UAS.2620(c) | High risk | N/A | Subpart G ¦ Light-UAS.2620(c) ¦ High risk | F2908-18: all sections | Full
Subpart G | Light-UAS.2620(d) | High risk | N/A | Subpart G ¦ Light-UAS.2620(d) ¦ High risk | No standard assessed by SHEPHERD is deemed suitable to show compliance with this requirement | N/A
Subpart G | Light-UAS.2620(e) | High risk | N/A | Subpart G ¦ Light-UAS.2620(e) ¦ High risk | No standard assessed by SHEPHERD is deemed suitable to show compliance with this requirement | N/A
Subpart G | Light-UAS.2620(f) | High risk | N/A | Subpart G ¦ Light-UAS.2620(f) ¦ High risk | F2908-18: all sections | Full
Subpart G | Light-UAS.2625 | Medium risk | N/A | Subpart G ¦ Light-UAS.2625 ¦ Medium risk | F3366-19: Section 7.7 | Partial
Subpart G | Light-UAS.2625 | High risk | N/A | Subpart G ¦ Light-UAS.2625 ¦ High risk | F3366-19: Section 7.7 | Partial
Subpart H | Light-UAS.2710 | Medium risk | N/A | Subpart H ¦ Light-UAS.2710 ¦ Medium risk | No standard within SHEPHERD's scope addressing this requirement | N/A
Subpart H | Light-UAS.2710 | High risk | N/A | Subpart H ¦ Light-UAS.2710 ¦ High risk | No standard within SHEPHERD's scope addressing this requirement | N/A
Subpart H | Light-UAS.2715 | Medium risk | N/A | Subpart H ¦ Light-UAS.2715 ¦ Medium risk | IEEE 802.22-2017 | Partial | Performance requirements are missing. if a manufactuer or operator decides to use WRAN as a means for C2, then IEEE 802.22 is the standard to follow. | Partial | Performance requirements are missing in order to evaluate if a C2 link fulfills the requirments . Furthermore, it heavily depends on the ConOps if a C2 (C3) link technology is adequate for an operation or not
Subpart H | Light-UAS.2715 | High risk | N/A | Subpart H ¦ Light-UAS.2715 ¦ High risk | IEEE 802.22-2017 | Partial | if a manufactuer or operator decides to use WRAN as a means for C2, then IEEE 802.22 is the standard to follow. | Partial
Subpart H | Light-UAS.2720 (a) | Medium risk | N/A | Subpart H ¦ Light-UAS.2720 (a) ¦ Medium risk | F3002-14a: Section 9 | Full |  | Full
Subpart H | Light-UAS.2720 (b) | Medium risk | N/A | Subpart H ¦ Light-UAS.2720 (b) ¦ Medium risk | No standard assessed by SHEPHERD is deemed suitable to show compliance with this requirement | N/A
Subpart H | Light-UAS.2720 (a) | High risk | N/A | Subpart H ¦ Light-UAS.2720 (a) ¦ High risk | F3002-14a: Section 9 | Full |  | Full
Subpart H | Light-UAS.2720 (b) | High risk | N/A | Subpart H ¦ Light-UAS.2720 (b) ¦ High risk | No standard assessed by SHEPHERD is deemed suitable to show compliance with this requirement | N/A
Subpart H | Light-UAS.2730 | Medium risk | N/A | Subpart H ¦ Light-UAS.2730 ¦ Medium risk | IEEE 802.22-2017 | Partial | if a manufactuer or operator decides to use WRAN as a means for C2, then IEEE 802.22 is the standard to follow.
Subpart H | Light-UAS.2730 | High risk | N/A | Subpart H ¦ Light-UAS.2730 ¦ High risk | IEEE 802.22-2017 | Partial | if a manufactuer or operator decides to use WRAN as a means for C2, then IEEE 802.22 is the standard to follow.
AMC to UAS.SPEC.050(1)(d) & UAS.SPEC.050(1)(e)
AMC1 | N/A | N/A | N/A | AMC1 to UAS.SPEC.050(1)(d) & UAS.SPEC.050(1)(e) | F3266-18: Section 6.2 | Partial |  | Partial
[5 empty] | F3379-20: Section 11 | Partial
[5 empty] | ISO 23665:2022: Section A.4 of Annex A | Partial | Limited to theoretical and practical training for VLOS operations.
AMC2 | N/A | N/A | N/A | AMC2 to UAS.SPEC.050(1)(d) & UAS.SPEC.050(1)(e) | F3266-18: Sections 6.3 & 6.4 | Partial |  | Partial
[5 empty] | F3379-20: Section 14 and Annex A1 | Partial
[5 empty] | ISO 23665:2022: Section A.5 of Annex A | Partial | Limited to theoretical and practical training for VLOS operations.
AMC3 | N/A | N/A | N/A | AMC3 to UAS.SPEC.050(1)(d) & UAS.SPEC.050(1)(e) | No standard assessed by SHEPHERD is deemed suitable to show compliance with this requirement | N/A
SORA GROUND RISK MITIGATIONS
M1(A) | Integrity | Low (L) Medium (M) High (H) | Criterion#1 | M1(A) ¦ Integrity ¦ Low (L) & Medium (M) & High (H) ¦ Criterion#1 | No standard within SHEPHERD's scope addressing this requirement | N/A
M1(A) | Assurance | Low (L) Medium (M) High (H) | Criterion#1 | M1(A) ¦ Assurance ¦ Low (L) & Medium (M) & High (H) ¦ Criterion#1 | No standard within SHEPHERD's scope addressing this requirement | N/A
M1(A) | Integrity | Low (L) | Criterion#2 | M1(A) ¦ Integrity ¦ Low (L) | No standard within SHEPHERD's scope addressing this requirement | N/A
M1(A) | Integrity | Medium (M) | Criterion#2 | M1(A) ¦ Integrity ¦ Medium (M) | No standard within SHEPHERD's scope addressing this requirement | N/A
M1(A) | Assurance | Low (L) Medium (M) | Criterion#2 | M1(A) ¦ Assurance ¦ Low (L) & Medium (M) ¦ Criterion#2 | No standard within SHEPHERD's scope addressing this requirement | N/A
M1(A) | Integrity | High (H) | Criterion#2 | M1(A) ¦ Integrity ¦ High (H) | No standard within SHEPHERD's scope addressing this requirement | N/A
M1(A) | Assurance | High (H) | Criterion#2 | M1(A) ¦ Assurance ¦ High (H) | No standard within SHEPHERD's scope addressing this requirement | N/A
M1(B) | Integrity | Low (L) Medium (M) High (H) | N/A | M1(B) ¦ Integrity ¦ Low (L) & Medium (M) & High (H) | No standard within SHEPHERD's scope addressing this requirement | N/A
M1(B) | Assurance | Low (L) Medium (M) High (H) | N/A | M1(B) ¦ Assurance ¦ Low (L) & Medium (M) & High (H) | No standard within SHEPHERD's scope addressing this requirement | N/A
M2 | Integrity | Low (L) | Criterion#1 | M2 ¦ Integrity ¦ Low (L) | N/A according to SORA v2.5 | N/A
M2 | Assurance | Low (L) | Criterion#1 | M2 ¦ Assurance ¦ Low (L) | N/A according to SORA v2.5 | N/A
M2 | Integrity | Medium (M) | Criterion#1 | M2 ¦ Integrity ¦ Medium (M) | F3389/F3389M-21: Methods A & B with the limitations indicated in the final report | Partial
M2 | Assurance | Medium (M) | Criterion#1 | M2 ¦ Assurance ¦ Medium (M) | No standard assessed by SHEPHERD is deemed suitable to show compliance with this requirement | N/A
M2 | Integrity | High (H) / High+ | Criterion#1 | M2 ¦ Integrity ¦ High (H) / High+ | F3322-18: Sections 5.1.1.1, 5.1.4, 5.4.1, 5.4.3, 5.7.3.1, 5.7.3.2, 5.8.1, 5.8.3, 5.8.4, 5.8.4.1, 5.8.5, 6.4.4, 6.5.5, 6.6.2 & 6.6.3.1 | Partial
M2 | Assurance | High (H) | Criterion#1 | M2 ¦ Assurance ¦ High (H) | F3322-18: Sections 6.2.7, 6.2.8, 6.3.1.1, 6.4.1.2, 6.4.2.1, 6.4.2.2 - 6.4.2.10, 6.4.4, 6.5.2 - 6.5.4, 6.6.1 & 6.6.3 | Full
M2 | Integrity | Low (L) Medium (M) High (H) / High+ | Criterion#2 | M2 ¦ Integrity ¦ Low (L) & Medium (M) & High (H) / High+ ¦ Criterion#2 | F3322-18: Sections 5.2.1, 5.9.2.1, 5.9.2.2, 5.9.3.1, 5.9.3.3, 6.2.5, 6.4.3, 6.6.3 & 6.6.3.1 | Partial
M2 | Assurance | Low (L) | Criterion#2 | M2 ¦ Assurance ¦ Low (L) | N/A according to SORA v2.5 | N/A
M2 | Assurance | Medium (M) | Criterion#2 | M2 ¦ Assurance ¦ Medium (M) | No standard assessed by SHEPHERD is deemed suitable to show compliance with this requirement | N/A
M2 | Assurance | High (H) | Criterion#2 | M2 ¦ Assurance ¦ High (H) | F3322-18: Section 6.3.1.1 | Partial
M2 | Integrity | Low (L) Medium (M) High (H) / High+ | Criterion#3 | M2 ¦ Integrity ¦ Low (L) & Medium (M) & High (H) / High+ ¦ Criterion#3 | No standard assessed by SHEPHERD is deemed suitable to show compliance with this requirement | N/A
M2 | Assurance | Low (L) | Criterion#3 | M2 ¦ Assurance ¦ Low (L) | N/A according to SORA v2.5 | N/A
M2 | Assurance | Medium (M) | Criterion#3 | M2 ¦ Assurance ¦ Medium (M) | No standard within SHEPHERD's scope addressing this requirement | N/A
M2 | Assurance | High (H) | Criterion#3 | M2 ¦ Assurance ¦ High (H) | No standard within SHEPHERD's scope addressing this requirement | N/A
SORA STEP#8 CONTAINMENT
Step#8 (containment) | Integrity | Low (L) Medium (M) | Criterion#1 | Step#8 (containment) ¦ Integrity ¦ Low (L) & Medium (M) ¦ Criterion#1 | ED-279 | Partial |  | Full
[5 empty] | ED-280 | Full
Step#8 (containment) | Assurance | Low (L) | Criterion#1 | Step#8 (containment) ¦ Assurance ¦ Low (L) | F3309/F3309M-21: Sections 4.4.1 & 4.4.2 | Partial
Step#8 (containment) | Assurance | Medium (M) | Criterion#1 | Step#8 (containment) ¦ Assurance ¦ Medium (M) | F3309/F3309M-21: Sections 4.4.1 & 4.4.2 | Partial
Step#8 (containment) | Integrity | High (H) | Criterion#1 | Step#8 (containment) ¦ Integrity ¦ High (H) | ED-279 | Partial |  | Partial
|  |  |  | ¦ ¦ | ED-280 | Partial
Step#8 (containment) | Assurance | High (H) | Criterion#1 | Step#8 (containment) ¦ Assurance ¦ High (H) | F3309/F3309M-21: Sections 4.4.1 & 4.4.2 | Partial
Step#8 (containment) | Integrity | Low (L) Medium (M) High (H) | Criterion#2 | Step#8 (containment) ¦ Integrity ¦ Low (L) & Medium (M) & High (H) ¦ Criterion#2 | ED-270: Section 3.3.1 REQ 38 combined with section 3.3.2 requirements REQ040, REQ039, REQ041, REQ042 and REQ046 and Appendix 1 sections 2 intro "Geocaging parameter setting" & 2b "Recommended overall computation procedure" | Full | A system meeting the emergency warning alerts and manual emergency command requirements contained in ED-270 section 3.3.2 can be considered as meeting the SORA Containment Requirements (Step#8) Integrity Criterion #2 contained in SORA Annex E v2.5 section 4.
[5 empty] | ED-270: Section 3.3.1 REQ 38 combined with section 3.3.3 requirements REQ043 and REQ047 and Appendix 1 sections 2 intro "Geocaging parameter setting" & 2b "Recommended overall computation procedure" | Full | A system meeting the emergency warning alerts and automatic emergency command related requirements contained in ED-270 section 3.3.3 can be considered as meeting the SORA Containment Requirements (Step#8) Integrity Criterion #2 contained in SORA Annex E v2.5 section 4.
Step#8 (containment) | Assurance | Low (L) Medium (M) High (H) | Criterion#2 | Step#8 (containment) ¦ Assurance ¦ Low (L) & Medium (M) & High (H) ¦ Criterion#2 | ED-270: Section 5.3 TST018 for REQ038 & Section 5.2 TST005 combined with Appendix 1 sections 2 intro "Geocaging parameter setting" and 2b "Recommended overall computation procedure" for REQ46 & Section 5.3 TST014 for REQ039 & REQ040 & Section 5.3 TST015 for REQ041 and REQ042 & Section 5.3 Recommendation for sharing effectiveness tests TST015 between real flights testing / ground bench testing / simulations | Full | For systems implementing a manual emergency command
[5 empty] | ED-270: Section 5.3 TST018 for REQ038 & Section 5.2 TST005 combined with Appendix 1 sections 2 intro "Geocaging parameter setting" and 2b " Recommended overall computation procedure" for REQ047 & Section 5.3 TST015 for REQ043 (automatic command) & Section 5.3 Recommendation for sharing effectiveness tests TST015 between real flights testing / ground bench testing / simulations | Full | For systems implementing an automatic emergency command
Step#8 (containment) | Integrity | Low (L) | Criterion#3 | Step#8 (containment) ¦ Integrity ¦ Low (L) | No standard assessed by SHEPHERD is deemed suitable to show compliance with this requirement | N/A
Step#8 (containment) | Assurance | Low (L) | Criterion#3 | Step#8 (containment) ¦ Assurance ¦ Low (L) | No standard assessed by SHEPHERD is deemed suitable to show compliance with this requirement | N/A
Step#8 (containment) | Integrity | Medium (M) High (H) | Criterion#3 | Step#8 (containment) ¦ Integrity ¦ Medium (M) & High (H) ¦ Criterion#3 | No standard assessed by SHEPHERD is deemed suitable to show compliance with this requirement | N/A
Step#8 (containment) | Assurance | Medium (M) | Criterion#3 | Step#8 (containment) ¦ Assurance ¦ Medium (M) | No standard assessed by SHEPHERD is deemed suitable to show compliance with this requirement | N/A
Step#8 (containment) | Assurance | High (H) | Criterion#3 | Step#8 (containment) ¦ Assurance ¦ High (H) | No standard assessed by SHEPHERD is deemed suitable to show compliance with this requirement | N/A
Step#8 (containment) | Integrity | Low (L) | Criterion#4 | Step#8 (containment) ¦ Integrity ¦ Low (L) | N/A according to SORA v2.5 | N/A
Step#8 (containment) | Assurance | Low (L) | Criterion#4 | Step#8 (containment) ¦ Assurance ¦ Low (L) | No standard assessed by SHEPHERD is deemed suitable to show compliance with this requirement | N/A
Step#8 (containment) | Integrity | Medium (M) High (H) | Criterion#4 | Step#8 (containment) ¦ Integrity ¦ Medium (M) & High (H) ¦ Criterion#4 | F3309/F3309M-21: Section 4.6 | Partial | Section 4.6 on common mode analysis applies when credit is taken for the independence between failures | Partial
[5 empty] | ED-12C/ED-80 for High (H) only | Partial | Appropriate standards for the development of softwares / (complex) electronic hardwares intended to be used on UAS with long SW/AEH life-cycles
[5 empty] | ED-280 for High (H) only | Partial
Step#8 (containment) | Assurance | Medium (M) | Criterion#4 | Step#8 (containment) ¦ Assurance ¦ Medium (M) | No standard assessed by SHEPHERD is deemed suitable to show compliance with this requirement | N/A
Step#8 (containment) | Assurance | High (H) | Criterion#4 | Step#8 (containment) ¦ Assurance ¦ High (H) | No standard assessed by SHEPHERD is deemed suitable to show compliance with this requirement | N/A
SORA TMPRs
TMPR VLOS | N/A | N/A | N/A | TMPR VLOS ¦ N/A ¦ N/A | N/A (No requirement) | N/A
TMPR BVLOS | Risk ratio (D.5.3.1) | ARC-a | N/A | TMPR BVLOS ¦ Risk ratio (D.5.3.1) ¦ ARC-a | N/A (No requirement) | N/A
TMPR BVLOS | Detect (D.5.3.2) | ARC-a | N/A | TMPR BVLOS ¦ Detect (D.5.3.2) ¦ ARC-a | N/A (No requirement) | N/A
TMPR BVLOS | Decide (D.5.3.2) | ARC-a | N/A | TMPR BVLOS ¦ Decide (D.5.3.2) ¦ ARC-a | N/A (No requirement) | N/A
TMPR BVLOS | Command (D.5.3.2) | ARC-a | N/A | TMPR BVLOS ¦ Command (D.5.3.2) ¦ ARC-a | N/A (No requirement) | N/A
TMPR BVLOS | Execute (D.5.3.2) | ARC-a | N/A | TMPR BVLOS ¦ Execute (D.5.3.2) ¦ ARC-a | N/A (No requirement) | N/A
TMPR BVLOS | Feedback Loop (D.5.3.2) | ARC-a | N/A | TMPR BVLOS ¦ Feedback Loop (D.5.3.2) ¦ ARC-a | N/A (No requirement) | N/A
TMPR BVLOS | Integrity (D.5.4) | ARC-a | N/A | TMPR BVLOS ¦ Integrity (D.5.4) ¦ ARC-a | The requirement is considered to be met by commercially available products so no standard required | N/A
TMPR BVLOS | Assurance (D.5.4) | ARC-a | N/A | TMPR BVLOS ¦ Assurance (D.5.4) ¦ ARC-a | N/A (No requirement) | N/A
TMPR BVLOS | Risk ratio (D.5.3.1) | ARC-b | N/A | TMPR BVLOS ¦ Risk ratio (D.5.3.1) ¦ ARC-b | F3442/F3442M-20: Section 5.4 | Partial | Restricted to "logic" risk ratio.
TMPR BVLOS | Detect (D.5.3.2) | ARC-b | N/A | TMPR BVLOS ¦ Detect (D.5.3.2) ¦ ARC-b | No standard assessed by SHEPHERD is deemed suitable to show compliance with this requirement | N/A
TMPR BVLOS | Decide (D.5.3.2) | ARC-b | N/A | TMPR BVLOS ¦ Decide (D.5.3.2) ¦ ARC-b | F3442/F3442M-20: Sections 6.3, 6.4 & 8.2 | Partial | Need to quantify the latency measures described in the taxonomy
TMPR BVLOS | Command (D.5.3.2) | ARC-b | N/A | TMPR BVLOS ¦ Command (D.5.3.2) ¦ ARC-b | F3442/F3442M-20: Sections 6.5 & 9.3 | Partial | Need to quantify the latency measures described in the taxonomy
TMPR BVLOS | Execute (D.5.3.2) | ARC-b | N/A | TMPR BVLOS ¦ Execute (D.5.3.2) ¦ ARC-b | No standard assessed by SHEPHERD is deemed suitable to show compliance with this requirement | N/A
TMPR BVLOS | Feedback Loop (D.5.3.2) | ARC-b | N/A | TMPR BVLOS ¦ Feedback Loop (D.5.3.2) ¦ ARC-b | F3442/F3442M-20: Sections 8.3 & 9.2 | Partial | Need to quantify the latency measures described in the taxonomy
TMPR BVLOS | Integrity (D.5.4) | ARC-b | N/A | TMPR BVLOS ¦ Integrity (D.5.4) ¦ ARC-b | F3442/F3442M-20: Section 5.5.2. | Full
TMPR BVLOS | Assurance (D.5.4) | ARC-b | N/A | TMPR BVLOS ¦ Assurance (D.5.4) ¦ ARC-b | No standard assessed by SHEPHERD is deemed suitable to show compliance with this requirement | N/A
TMPR BVLOS | Risk ratio (D.5.3.1) | ARC-c | N/A | TMPR BVLOS ¦ Risk ratio (D.5.3.1) ¦ ARC-c | F3442/F3442M-20: Section 5.4 | Partial | Restricted to "logic" risk ratio.
TMPR BVLOS | Detect (D.5.3.2) | ARC-c | N/A | TMPR BVLOS ¦ Detect (D.5.3.2) ¦ ARC-c | No standard assessed by SHEPHERD is deemed suitable to show compliance with this requirement | N/A
TMPR BVLOS | Decide (D.5.3.2) | ARC-c | N/A | TMPR BVLOS ¦ Decide (D.5.3.2) ¦ ARC-c | F3442/F3442M-20: Sections 6.3, 6.4, 8.1, 8.2 & 8.3 | Partial | Need to quantify the latency measures described in the taxonomy. Limited number of HMI requirement
TMPR BVLOS | Command (D.5.3.2) | ARC-c | N/A | TMPR BVLOS ¦ Command (D.5.3.2) ¦ ARC-c | F3442/F3442M-20: Sections 6.5 & 9.3 | Partial | Need to quantify the latency measures described in the taxonomy
TMPR BVLOS | Execute (D.5.3.2) | ARC-c | N/A | TMPR BVLOS ¦ Execute (D.5.3.2) ¦ ARC-c | No standard assessed by SHEPHERD is deemed suitable to show compliance with this requirement | N/A
TMPR BVLOS | Feedback Loop (D.5.3.2) | ARC-c | N/A | TMPR BVLOS ¦ Feedback Loop (D.5.3.2) ¦ ARC-c | F3442/F3442M-20: Sections 8.3 & 9.2 | Partial | Need to quantify the latency measures described in the taxonomy
TMPR BVLOS | Integrity (D.5.4) | ARC-c | N/A | TMPR BVLOS ¦ Integrity (D.5.4) ¦ ARC-c | F3442-F3442M-20: Section 5.5.2. | Full
TMPR BVLOS | Assurance (D.5.4) | ARC-c | N/A | TMPR BVLOS ¦ Assurance (D.5.4) ¦ ARC-c | No standard assessed by SHEPHERD is deemed suitable to show compliance with this requirement | N/A
TMPR BVLOS | Risk ratio (D.5.3.1) | ARC-d | N/A | TMPR BVLOS ¦ Risk ratio (D.5.3.1) ¦ ARC-d | DO-386 | Full | ACAS Xu not currently validated in the European airspace
TMPR BVLOS | Detect (D.5.3.2) | ARC-d | N/A | TMPR BVLOS ¦ Detect (D.5.3.2) ¦ ARC-d | DO-386 | Full | ACAS Xu not currently validated in the European airspace | Full
|  |  |  | ¦ ¦ | DO-366 | Full | Only if the ConOps fits DO-398 (DAA OSED).
TMPR BVLOS | Decide (D.5.3.2) | ARC-d | N/A | TMPR BVLOS ¦ Decide (D.5.3.2) ¦ ARC-d | DO-386 | Full | ACAS Xu not currently validated in the European airspace
TMPR BVLOS | Command (D.5.3.2) | ARC-d | N/A | TMPR BVLOS ¦ Command (D.5.3.2) ¦ ARC-d | DO-386 | Full | ACAS Xu not currently validated in the European airspace
TMPR BVLOS | Execute (D.5.3.2) | ARC-d | N/A | TMPR BVLOS ¦ Execute (D.5.3.2) ¦ ARC-d | DO-386 | Full | ACAS Xu not currently validated in the European airspace
TMPR BVLOS | Feedback Loop (D.5.3.2) | ARC-d | N/A | TMPR BVLOS ¦ Feedback Loop (D.5.3.2) ¦ ARC-d | DO-386 | Full | ACAS Xu not currently validated in the European airspace
TMPR BVLOS | Integrity (D.5.4) | ARC-d | N/A | TMPR BVLOS ¦ Integrity (D.5.4) ¦ ARC-d | DO-386 | Full | ACAS Xu not currently validated in the European airspace
TMPR BVLOS | Assurance (D.5.4) | ARC-d | N/A | TMPR BVLOS ¦ Assurance (D.5.4) ¦ ARC-d | DO-386 | Full | ACAS Xu not currently validated in the European airspace
U-SPACE
Dynamic airspace reconfiguration | Article 4 | GM1(a) Art 4 | N/A | Dynamic airspace reconfiguration ¦ Article 4 ¦ GM1(a) Art 4 | N/A - background information | N/A
Dynamic airspace reconfiguration | Article 4 | GM1(b) Art 4 | N/A | Dynamic airspace reconfiguration ¦ Article 4 ¦ GM1(b) Art 4 | N/A - background information | N/A
Dynamic airspace reconfiguration | Article 4 | GM1(c) Art 4 | N/A | Dynamic airspace reconfiguration ¦ Article 4 ¦ GM1(c) Art 4 | No standard assessed by SHEPHERD is deemed suitable to show compliance with this requirement | N/A
Dynamic airspace reconfiguration | Article 4 | GM1(d) Art 4 | N/A | Dynamic airspace reconfiguration ¦ Article 4 ¦ GM1(d) Art 4 | F3548-21: Conformance monitoring situational awareness ¦ Sections 4.5.4, 4.2.16, 4.2.17, 5.7.1.1, 5.7.1.2, 5.7.2.13, 5.8.1.2 & Annex A3 | Partial | Conditional coverage; The standard states that USSPs do not prevent the creation or activation of operational intents that intersect them. The USSPs just provide awareness of relevant constraints to UAS personnel or the operator’s automation system.
Dynamic airspace reconfiguration | Article 4 | GM1(e) Art 4 | N/A | Dynamic airspace reconfiguration ¦ Article 4 ¦ GM1(e) Art 4 | No standard assessed by SHEPHERD is deemed suitable to show compliance with this requirement | N/A
Dynamic airspace reconfiguration | Article 4 | GM1(f) Art 4 | N/A | Dynamic airspace reconfiguration ¦ Article 4 ¦ GM1(f) Art 4 | F3548-21: Conformance monitoring situational awareness ¦ Sections 4.2.16, 4.2.17, 4.5.1, 4.5.2, 4.5.4, 5.7.2.13, 5.8.2.4 & Annex A3 | Partial | Conditional coverage; if the ATC unit makes use of the Constraint Management capability to create a constraint with a future earliest 4D volume start time, this will serve as both the preliminary alert (any USSPs with relevant subscriptions/operational intents will receive a notification) and the publication of the restriction and provision to UAS operators.
Dynamic airspace reconfiguration | Article 4 | GM1(g) Art 4 | N/A | Dynamic airspace reconfiguration ¦ Article 4 ¦ GM1(g) Art 4 | F3548-21: Conformance monitoring situational awareness ¦ Sections 4.2.17, 4.5.2, 5.8.2.1, 5.8.2.3, 5.8.2.4 & Annex A3 | Partial | Conditional coverage; if a USSP makes use of the constraint mechanism, the UAS Operators will be notified through the mechanism of the flight authorisation service with the corresponding associated operational intent.
Dynamic airspace reconfiguration | Article 4 | GM1(h) Art 4 | N/A | Dynamic airspace reconfiguration ¦ Article 4 ¦ GM1(h) Art 4 | No standard assessed by SHEPHERD is deemed suitable to show compliance with this requirement | N/A
Dynamic airspace reconfiguration | Article 4 | GM1(i) Art 4 | N/A | Dynamic airspace reconfiguration ¦ Article 4 ¦ GM1(i) Art 4 | No standard assessed by SHEPHERD is deemed suitable to show compliance with this requirement | N/A
Dynamic airspace reconfiguration | Article 4 | AMC1(a) Art 4 | N/A | Dynamic airspace reconfiguration ¦ Article 4 ¦ AMC1(a) Art 4 | No standard assessed by SHEPHERD is deemed suitable to show compliance with this requirement | N/A
Dynamic airspace reconfiguration | Article 4 | AMC1(b) Art 4 | N/A | Dynamic airspace reconfiguration ¦ Article 4 ¦ AMC1(b) Art 4 | No standard assessed by SHEPHERD is deemed suitable to show compliance with this requirement | N/A
Dynamic airspace reconfiguration | Article 4 | AMC2 Art 4 | N/A | Dynamic airspace reconfiguration ¦ Article 4 ¦ AMC2 Art 4 | F3548-21: Conformance monitoring situational awareness ¦ Sections, 4.2.16, 4.2.17, 4.5.1, 4.5.2, 4.5.4, 5.7.2.13, 5.8.2.4 & Annex A3 | Partial | Conditional coverage; if the ATC unit makes use of the Constraint Management capability to create a constraint with a future earliest 4D volume start time, this will serve as both the preliminary alert (any USSPs with relevant subscriptions/operational intents will receive a notification) and the publication of the restriction and provision to UAS operators.
Dynamic airspace reconfiguration | Article 4 | AMC3 Art 4 | N/A | Dynamic airspace reconfiguration ¦ Article 4 ¦ AMC3 Art 4 | No standard assessed by SHEPHERD is deemed suitable to show compliance with this requirement | N/A
Dynamic airspace reconfiguration | Article 4 | GM2(a) Art 4 | N/A | Dynamic airspace reconfiguration ¦ Article 4 ¦ GM2(a) Art 4 | No standard assessed by SHEPHERD is deemed suitable to show compliance with this requirement | N/A
Dynamic airspace reconfiguration | Article 4 | GM2(b)(1) Art 4 | N/A | Dynamic airspace reconfiguration ¦ Article 4 ¦ GM2(b)(1) Art 4 | No standard assessed by SHEPHERD is deemed suitable to show compliance with this requirement | N/A
Dynamic airspace reconfiguration | Article 4 | GM2(b)(2) Art 4 | N/A | Dynamic airspace reconfiguration ¦ Article 4 ¦ GM2(b)(2) Art 4 | No standard assessed by SHEPHERD is deemed suitable to show compliance with this requirement | N/A
Dynamic airspace reconfiguration | Article 4 | GM2(c) Art 4 | N/A | Dynamic airspace reconfiguration ¦ Article 4 ¦ GM2(c) Art 4 | No standard assessed by SHEPHERD is deemed suitable to show compliance with this requirement | N/A
Dynamic airspace reconfiguration | Article 4 | GM3 Art 4 | N/A | Dynamic airspace reconfiguration ¦ Article 4 ¦ GM3 Art 4 | No standard assessed by SHEPHERD is deemed suitable to show compliance with this requirement | N/A
Common information service | Article 5(1) | AMC1 Article 5(1) - Format of Airspace Information | N/A | Common information service ¦ Article 5(1) ¦ AMC1 Article 5(1) - Format of Airspace Information | ED-269: Sections 8.1.1 UASZone, 8.1.2 UASZoneVersion, 8.1.3 AirspaceVolume, 8.1.4 TimePeriod, 8.1.5 DailyPeriod, 8.2.3 CodeZoneIdentifierType, 8.2.4 CodeCountryISOType, 8.2.10 CodeUSpaceClassType combined with the following entries from APPENDIX 2 : - Information Definition - UASZoneVersion - AirspaceVolume - ApplicableTimePeriod - Authority - Example of a UASZoneVersion - Extending the UASZoneVersion - Messages | Partial | Applicable as the schema to be used is mandated by the standard; partial coverage due to lack of dedicate fields for adjacent U-space airspace information
|  | AMC2 Article 5(1) - Interfaces | N/A | Common information service ¦ Article 5(1) ¦ AMC2 Article 5(1) - Interfaces | ED-269: Following entries from APPENDIX 2 : - Information Definition - UASZoneVersion - AirspaceVolume - ApplicableTimePeriod - Authority - Example of a UASZoneVersion - Extending the UASZoneVersion - Messages | Partial | Applicable as the schema to be used is mandated by the standard and therefore this information is needed to implement the interface by the data users. Partial coverage as the standard does not cover the identification and implementation of the interface for aspects such as the terms of service and the USSP information in Article 5(1)(c).
Common information service | Article 5(1)(a) | N/A | N/A | Common information service ¦ Article 5(1)(a) ¦ N/A | ED-269: Sections 8.1.1 UASZone, 8.1.2 UASZoneVersion, 8.1.3 AirspaceVolume, 8.1.4 TimePeriod, 8.1.5 DailyPeriod, 8.2.3 CodeZoneIdentifierType, 8.2.4 CodeCountryISOType, 8.2.10 CodeUSpaceClassType | Full | The standard supports full definition of the horizontal and vertical extents of a geozone
Common information service | Article 5(1)(b) | GM3 Article 3(4) - Internal Geographical Zones | N/A | Common information service ¦ Article 5(1)(b) ¦ GM3 Article 3(4) - Internal Geographical Zones | ED-269: Sections 8.1.1 UASZone, 8.1.4 TimePeriod, 8.1.5 DailyPeriod, 8.1.6 Authority, 8.2.6 CodeRestrictionType, 8.2.8 CodeZoneReasonType | Full | Article 3(4) is referenced by Article 5(1)(b). The identified structure of the Data model supports operation both inside and outside of U-apace; however, aspects such as the performance limitations and service performance requirements as defined in the standard are completely open nature. As a result, data providers may choose to use it in any language, form, and degree of complexity they desire and this is against the principle of interoperability, as any provider in any U-space can provide restrictions in a way that is not interoperable with another U-space airspace restriction format.
|  | GM1 Article 5(1)(b) | N/A | Common information service ¦ Article 5(1)(b) ¦ GM1 Article 5(1)(b) | ED-269: Following entries from APPENDIX 2 : - Information Definition - UASZoneVersion - AirspaceVolume - ApplicableTimePeriod - Authority - Example of a UASZoneVersion - Extending the UASZoneVersion - Messages | Full
Common information service | Article 5(1)(c) | N/A | N/A | Common information service ¦ Article 5(1)(c) ¦ N/A | No standard assessed by SHEPHERD is deemed suitable to show compliance with this requirement | N/A
Common information service | Article 5(1)(d) | N/A | N/A | Common information service ¦ Article 5(1)(d) ¦ N/A | No standard assessed by SHEPHERD is deemed suitable to show compliance with this requirement | N/A | The ED-269 Data Model does not explicitly support the requirement as there are no fields that allow to define adjacent U-space airspace(s).
Common information service | Article 5(1)(e) | N/A | N/A | Common information service ¦ Article 5(1)(e) ¦ N/A | ED-269: Sections 8.1.1 UASZone, 8.1.2 UASZoneVersion, 8.1.3 AirspaceVolume, 8.1.4 TimePeriod, 8.1.5 DailyPeriod, 8.2.3 CodeZoneIdentifierType, 8.2.4 CodeCountryISOType, 8.2.10 CodeUSpaceClassType | Full
Common information service | Article 5(1)(f) | N/A | N/A | Common information service ¦ Article 5(1)(f) ¦ N/A | ED-269: Sections 8.1.1 UASZone, 8.1.2 UASZoneVersion, 8.1.3 AirspaceVolume, 8.1.4 TimePeriod, 8.1.5 DailyPeriod, 8.2.3 CodeZoneIdentifierType, 8.2.4 CodeCountryISOType, 8.2.10 CodeUSpaceClassType | Full
Common information service | Article 5(2) | N/A | N/A | Common information service ¦ Article 5(2) ¦ N/A | No standard assessed by SHEPHERD is deemed suitable to show compliance with this requirement | N/A
Common information service | Article 5(3) | N/A | N/A | Common information service ¦ Article 5(3) ¦ N/A | No standard assessed by SHEPHERD is deemed suitable to show compliance with this requirement | N/A
Common information service | Article 5(4) and Annexes II and III (as referenced by CIS Article 5(4)) | N/A | N/A | Common information service ¦ Article 5(4) and Annexes II and III (as referenced by CIS Article 5(4)) ¦ N/A | ED-269: 8.1.8 Metadata 9.1.2 Functional Overview 9.1.3 Non Functional Overview 9.2.1 Interfaces Overview 9.2.5.1 Getting an initial UASZone baseline and then receive UASZone updates ensuring there are no information gaps between initial baseline and updates 9.2.2.4 Interface Binding Description 9.2.3.7 Interface Binding Description 9.2.4.4 Interface Binding Description | Partial | These sections address the requirements to enable all users to access the data and to access it securely. Partial coverage is primarily due to the open nature structure of the restrictions conditions which does not support interoperabilty as any data provider could create any structure, in any language, in any U-space airspace, which would not be interoperable with another U-space airspace.
Common information service | Article 5(5) | AMC1 Article 5(5) - Instructions to CIS Users | N/A | Common information service ¦ Article 5(5) ¦ AMC1 Article 5(5) - Instructions to CIS Users | ED-269: section 9.2.2.4 Interface Binding Description 9.2.3.7 Interface Binding Description and 9.2.4.4 Interface Binding Description combined with the following entries from APPENDIX 2 : - Information Definition - UASZoneVersion - AirspaceVolume - ApplicableTimePeriod - Authority - Example of a UASZoneVersion - Extending the UASZoneVersion - Messages | Full | The interface binding specification is required to be able to grant access to the common information services The schema is required so that USSPs can configure their interfaces and systems to properly support the provision of services
Common information service | Article 5(6) | AMC1 Article 5(6) - Instructions to CIS Users | N/A | Common information service ¦ Article 5(6) ¦ AMC1 Article 5(6) - Instructions to CIS Users | ED-269: sections 9.2.2.4 Interface Binding Description 9.2.3.7 Interface Binding Description 9.2.4.4 Interface Binding Description combined with the following entries from APPENDIX 2 : - Information Definition - UASZoneVersion - AirspaceVolume - ApplicableTimePeriod - Authority - Example of a UASZoneVersion - Extending the UASZoneVersion - Messages | Full | The interface binding specification is required to be able to grant access to the common information services The schema is required so that USSPs can configure their interfaces and systems to properly support the provision of services
Common information service | Article 5(7) | N/A | N/A | Common information service ¦ Article 5(7) ¦ N/A | No standard assessed by SHEPHERD is deemed suitable to show compliance with this requirement | N/A
Common information service | Article 5(8) | N/A | N/A | Common information service ¦ Article 5(8) ¦ N/A | No standard assessed by SHEPHERD is deemed suitable to show compliance with this requirement | N/A
Network remote identification service | Article 8(1) | AMC3(a) Art 8(1) | N/A | Network remote identification service ¦ Article 8(1) ¦ AMC3(a) Art 8(1) | F3411-22a: Section 5.5.2.4 | Full | Notifications on data to be provided to the USSP are considered as a means to enable the continuous processing of the remote ID of the UAS
|  |  | N/A | ¦ ¦ | ED-282: Section 1.11.1 | Full | It is assumed that the requirement on the UA to be powered on will satisfy the AMC regarding the availability of the service for all the duration of the flight
|  | AMC3(b) Art 8(1) | N/A | Network remote identification service ¦ Article 8(1) ¦ AMC3(b) Art 8(1) | ED-282: Section 1.11.1 | Full | It is assumed that the requirement on the UA to be powered on will satisfy the AMC regarding the service not to be required when the operator ceases the flight
|  | AMC1 Art 8(1) AMC2 Art 8(1) GM1 Art 8(1) | N/A | Network remote identification service ¦ Article 8(1) ¦ AMC1 Art 8(1) & AMC2 Art 8(1) & GM1 Art 8(1) | F3411-22a: Sections 5.5.4.4 & 5.5.5.10 | Full | NET0260 refers to the same percentage value as defined in the AMC. NET0280 provides means for the continuous processing of the remote identification of the UAS. NET0420 and NET0460 refers to the same percentage value as defined in the AMC.
|  | AMC1 Art 8(1) AMC4 Art 8(1) | N/A | Network remote identification service ¦ Article 8(1) ¦ AMC1 Art 8(1) & AMC4 Art 8(1) | F3411-22a: Annexes 2.3 & 2.4 | Full | The sections satisfy the requirement by providing details on the discovery of network remote ID data with associated details on time and geographic proximity. Additionally, it mandates the notification in case of inability of such data discovery
| Article 8(2) | GM1 Art 8(4) | N/A | Network remote identification service ¦ Article 8(2) ¦ GM1 Art 8(4) | F3411-22a: Section 5.5.5 | Full
|  | AMC1 Art 8(2) | N/A | Network remote identification service ¦ Article 8(2) ¦ AMC1 Art 8(2) | F3411-22a: Annex A4 | Full
| Article 8(2)(a) | N/A | N/A | Network remote identification service ¦ Article 8(2)(a) | F3411-22a: Section 5.3.1 | Full
| Article 8(2)(b) | N/A | N/A | Network remote identification service ¦ Article 8(2)(b) | F3411-22a: Section 5.3.1 | Full
[5 empty] | ED-282: Sections 1.11.2.3 & 3.1.1.2 and Appendix H.2 | Full
| Article 8(2)(c) | AMC1 Art 8(2)(c) GM1 Art 8(2)(c) | N/A | Network remote identification service ¦ Article 8(2)(c) ¦ AMC1 Art 8(2)(c) & GM1 Art 8(2)(c) | F3411-22a: Section 5.3.1 | Full |  | Full | The overall coverage is 'Full', since the coverage of F3411-22a alone is Full'. However, these two standards CANNOT be combined to provide greater coverage or guidance. The reason relies on the fact that ED-282 standard is refering only to the information from the UA, and not to the subsequent provision of the service from the service provider
[5 empty] | ED-282: Sections 1.11.2.2 & 3.1.1.1 (except for altitude AMSL) and Appendix H.1 (except for altitude AMSL) | Partial | The standard requirement is referring to the information from the UA, i.e. it does not mention the conversion process to be used by the USSPs, to convert from AGL to AMSL as mentioned in the AMC. It leaves the decision about whether UAS should have both pressure and GNSS open to implementation by competent authorities.
| Article 8(2)(d) | N/A | N/A | Network remote identification service ¦ Article 8(2)(d) | F3411-22a: Section 5.3.1 | Full
[5 empty] | ED-282: Section 1.11.2.2 & 3.1.1.1 and Appendix H.1 | Full
| Article 8(2)(e) | N/A | N/A | Network remote identification service ¦ Article 8(2)(e) | F3411-22a: Section 5.3.1 | Full
| Article 8(2)(f) | GM1 Art 8(2)(f) | N/A | Network remote identification service ¦ Article 8(2)(f) ¦ GM1 Art 8(2)(f) | F3411-22a: Section 5.3.1 | Full
[5 empty] | ED-282: Sections 1.11.2.2 & 3.1.1.2 and Appendix H.2 | Full
| Article 8(2)(g) | N/A | N/A | Network remote identification service ¦ Article 8(2)(g) | F3411-22a: Section 5.3.1 | Full
[5 empty] | ED-282: Section 3.1.1.1 and Appendix H.1 | Full
| Article 8(3) | GM1 Art 8(3) | N/A | Network remote identification service ¦ Article 8(3) ¦ GM1 Art 8(3) | F3411-22a: Sections 5.5.2.4 & 5.5.4.4 | Full
[5 empty] | ED-282: Section 3.1.2.1 | Full | The standard requirement update rate is up to 2 times per second, i.e.compliant with the GM
Geo-awareness service | Article 9 | GM1(a) Art 9 | General | Geo-awareness service ¦ Article 9 ¦ GM1(a) Art 9 | N/A - background information | N/A
Geo-awareness service | Article 9 | GM1(b) Art 9 | N/A | Geo-awareness service ¦ Article 9 ¦ GM1(b) Art 9 | ISO 23629-7:2021: Section 1 | Partial | Level of accuracy and performance requirements not addressed by the standard
Geo-awareness service | Article 9 | GM1(c) Art 9 | N/A | Geo-awareness service ¦ Article 9 ¦ GM1(c) Art 9 | No standard assessed by SHEPHERD is deemed suitable to show compliance with this requirement | N/A
Geo-awareness service | Article 9(1)(a) | N/A | N/A | Geo-awareness service ¦ Article 9(1)(a) ¦ N/A | ISO 23629-7:2021: Sections 4.2.2, 4.2.3, 4.3.2, 4.3.3, 4.4.2 & 4.4.4 | Partial | – Conditional coverage; only for static (4.3.2) and temporal (4.3.3) obstacles triggering operational or airspace restrictions; otherwise, they should be rather associated with general geospatial data, outside of the scope of the current U-space regulation. – Static (4.3.2) and temporal obstacle (4.3.3) data should be merged under a single package. – The general characteristics of the takeoff and landing area(s) (4.2.2), land (4.2.3) and CNS attributes (4.4.4) are not considered part of the geo-awareness information for which USSPs must be certified under the geo-awareness service (i.e., outside of the scope of the current U-space regulation. They should be rather associated with general geospatial data, where some of the attributes proposed may not be deemed necessary and some different others may be defined eventually – 'Type of height' should be modified to 'height reference' to avoid ambiguity; – 'Administrator' entity should be clearly defined; – 'UTM services' should be understood as the 6 U-space services (4+2) laid down in the U-space Regulation; – Compatibility with ED-269 and ED-318 should be ensured.
Geo-awareness service | Article 9(1)(b) | N/A | N/A | Geo-awareness service ¦ Article 9(1)(b) ¦ N/A | No standard assessed by SHEPHERD is deemed suitable to show compliance with this requirement | N/A
Geo-awareness service | Article 9(1)(c) | N/A | N/A | Geo-awareness service ¦ Article 9(1)(c) ¦ N/A | ISO 23629-7:2021: Section 4.3.3 | Partial | – Conditional coverage; only for temporal obstacles triggering temporary operational or airspace restrictions; otherwise, they should be rather associated with general geospatial data, outside of the scope of the current U-space regulation. – 'Type of height' should be updated to 'height reference' to avoid ambiguity.
Geo-awareness service | Article 9(1) | AMC1 Art 9(1) | N/A | Geo-awareness service ¦ Article 9(1) ¦ AMC1 Art 9(1) | No standard assessed by SHEPHERD is deemed suitable to show compliance with this requirement | N/A
Geo-awareness service | Article 9(2) | AMC1 Art 9(2) | N/A | Geo-awareness service ¦ Article 9(2) ¦ AMC1 Art 9(2) | No standard assessed by SHEPHERD is deemed suitable to show compliance with this requirement | N/A
Geo-awareness service | Article 9(2) | GM1 Art 9(2) | N/A | Geo-awareness service ¦ Article 9(2) ¦ GM1 Art 9(2) | No standard assessed by SHEPHERD is deemed suitable to show compliance with this requirement | N/A
Geo-awareness service | Article 9(2) | GM2 Art 9(2) | N/A | Geo-awareness service ¦ Article 9(2) ¦ GM2 Art 9(2) | ISO 23629-7:2021: All sections | Partial | – 'Identifier' attribute might include the version number; – ‘Generate time' attribute can be referenced to the time of update.
UAS flight authorisation service | Article 10 | GM1(e) Art 10 | N/A | UAS flight authorisation service ¦ Article 10 ¦ GM1(e) Art 10 | F3548-21: Strategic conflict detection ¦ Section 5.4 | Full
UAS flight authorisation service | Article 10 | GM1(f) Art 10 | N/A | UAS flight authorisation service ¦ Article 10 ¦ GM1(f) Art 10 | N/A - background information | N/A
UAS flight authorisation service | Article 10(1) | GM1(a) Art 10 | N/A | UAS flight authorisation service ¦ Article 10(1) ¦ GM1(a) Art 10 | F3548-21: Strategic conflict detection ¦ Sections 5.4.2.3, 5.4.2.4, 5.4.2.5, 5.4.2.6, 5.4.2.7, 5.4.2.8, 5.4.2.9 & 5.4.2.10 | Full
UAS flight authorisation service | Article 10(1) | GM1(b) Art 10 | N/A | UAS flight authorisation service ¦ Article 10(1) ¦ GM1(b) Art 10 | F3548-21: Strategic conflict detection ¦ Section 5.4 | Full | Covered by the generic use case, but there is no special handling of repeated operations.
UAS flight authorisation service | Article 10(1) | GM1(c) Art 10 | General | UAS flight authorisation service ¦ Article 10(1) ¦ GM1(c) Art 10 | N/A - background information | N/A
UAS flight authorisation service | Article 10(1) | GM1(c) Art 10 | Information on overlapping with airspace restrictions | UAS flight authorisation service ¦ Article 10(1) ¦ GM1(c) Art 10 | F3548-21: Constraint processing ¦ Section 4.2.17 | Full | Conditional coverage; only if geo-awareness information is shared in the form of constraints.
UAS flight authorisation service | Article 10(1) | AMC1(a) Art 10(1) | N/A | UAS flight authorisation service ¦ Article 10(1) ¦ AMC1(a) Art 10(1) | No standard assessed by SHEPHERD is deemed suitable to show compliance with this requirement | N/A
UAS flight authorisation service | Article 10(1) | AMC1(b) Art 10(1) | N/A | UAS flight authorisation service ¦ Article 10(1) ¦ AMC1(b) Art 10(1) | F3548-21: Strategic coordination ¦ Section 5.9.2.11 | Partial | ASTM F3548-21 only logs those UAS flight authorisation requests that are rejected due to conflicts.
UAS flight authorisation service | Article 10(1) | AMC2 Art 10(1) | N/A | UAS flight authorisation service ¦ Article 10(1) ¦ AMC2 Art 10(1) | No standard assessed by SHEPHERD is deemed suitable to show compliance with this requirement | N/A
UAS flight authorisation service | Article 10(1) | GM2 Art 10(5) | N/A | UAS flight authorisation service ¦ Article 10(1) ¦ GM2 Art 10(5) | No standard assessed by SHEPHERD is deemed suitable to show compliance with this requirement | N/A
UAS flight authorisation service | Article 10(1) | GM1(b) Art 10(6) | N/A | UAS flight authorisation service ¦ Article 10(1) ¦ GM1(b) Art 10(6) | F3548-21: Discovery and synchronization service (DSS) ¦ Section A2.4.1.4 | Full
UAS flight authorisation service | Article 10(1) | AMC1(c) Art 10(7) GM1(b) Art 10(7) | N/A | UAS flight authorisation service ¦ Article 10(1) ¦ AMC1(c) Art 10(7) & GM1(b) Art 10(7) | No standard assessed by SHEPHERD is deemed suitable to show compliance with this requirement | N/A
UAS flight authorisation service | Article 10(1) | GM1(c) Art 10(7) | N/A | UAS flight authorisation service ¦ Article 10(1) ¦ GM1(c) Art 10(7) | No standard assessed by SHEPHERD is deemed suitable to show compliance with this requirement | N/A
UAS flight authorisation service | Article 10(1) | GM1 Art 10(1) | N/A | UAS flight authorisation service ¦ Article 10(1) ¦ GM1 Art 10(1) | No standard assessed by SHEPHERD is deemed suitable to show compliance with this requirement | N/A
UAS flight authorisation service | Article 10(2)(a) | AMC1(a) Art 10(2)(a);(b) | N/A | UAS flight authorisation service ¦ Article 10(2)(a) ¦ AMC1(a) Art 10(2)(a);(b) | No standard assessed by SHEPHERD is deemed suitable to show compliance with this requirement | N/A
UAS flight authorisation service | Article 10(2)(a) | AMC1(b) Art 10(2)(a);(b) | N/A | UAS flight authorisation service ¦ Article 10(2)(a) ¦ AMC1(b) Art 10(2)(a);(b) | F3548-21: Strategic conflict detection ¦ Section 5.4 | Full | Conditional coverage; if, in accordance with AMC1(d) Article 3(4)(d), the capacity and density limits of the U-space airspace is set such that 4D flight volumes may not overlap, ASTM F3548-21 meets this AMC. On the contrary, if they are defined through other means (e.g., fixing a maximum number of simultaneous UAS operations), then this standard does not provide coverage for this AMC.
UAS flight authorisation service | Article 10(2)(a) | AMC1(c) Art 10(2)(a);(b) | N/A | UAS flight authorisation service ¦ Article 10(2)(a) ¦ AMC1(c) Art 10(2)(a);(b) | No standard assessed by SHEPHERD is deemed suitable to show compliance with this requirement | N/A
UAS flight authorisation service | Article 10(2)(a) | AMC1(d) Art 10(2)(a);(b) | N/A | UAS flight authorisation service ¦ Article 10(2)(a) ¦ AMC1(d) Art 10(2)(a);(b) | No standard assessed by SHEPHERD is deemed suitable to show compliance with this requirement | N/A
UAS flight authorisation service | Annex IV | GM1(a)(1) Annex IV | N/A | UAS flight authorisation service ¦ Annex IV ¦ GM1(a)(1) Annex IV | No standard assessed by SHEPHERD is deemed suitable to show compliance with this requirement | N/A
UAS flight authorisation service | Annex IV | GM1(a)(2a) Annex IV | N/A | UAS flight authorisation service ¦ Annex IV ¦ GM1(a)(2a) Annex IV | No standard assessed by SHEPHERD is deemed suitable to show compliance with this requirement | N/A
UAS flight authorisation service | Annex IV | GM1(a)(2b) Annex IV | N/A | UAS flight authorisation service ¦ Annex IV ¦ GM1(a)(2b) Annex IV | No standard assessed by SHEPHERD is deemed suitable to show compliance with this requirement | N/A
UAS flight authorisation service | Annex IV | GM1(a)(3) Annex IV | N/A | UAS flight authorisation service ¦ Annex IV ¦ GM1(a)(3) Annex IV | F3548-21: Strategic conflict detection ¦ Section 5.4.1.3 | Full
UAS flight authorisation service | Annex IV | GM1(a)(4a) Annex IV | N/A | UAS flight authorisation service ¦ Annex IV ¦ GM1(a)(4a) Annex IV | No standard assessed by SHEPHERD is deemed suitable to show compliance with this requirement | N/A
UAS flight authorisation service | Annex IV | GM1(a)(4b) Annex IV | N/A | UAS flight authorisation service ¦ Annex IV ¦ GM1(a)(4b) Annex IV | No standard assessed by SHEPHERD is deemed suitable to show compliance with this requirement | N/A
UAS flight authorisation service | Annex IV | GM1(a)(5) Annex IV | N/A | UAS flight authorisation service ¦ Annex IV ¦ GM1(a)(5) Annex IV | F3548-21: Strategic conflict detection ¦ Section 4.3 | Full | While ASTM F3548-21 does not manage the interface with the UAS operator, the data specification provided can support standardisation of acceptable formats to meet this requirement.
UAS flight authorisation service | Annex IV | GM1(b) Annex IV | N/A | UAS flight authorisation service ¦ Annex IV ¦ GM1(b) Annex IV | F3548-21: Strategic conflict detection ¦ Section 4.3 | Full
UAS flight authorisation service | Annex IV | GM1(c) Annex IV | N/A | UAS flight authorisation service ¦ Annex IV ¦ GM1(c) Annex IV | N/A - background information | N/A
UAS flight authorisation service | Annex IV | GM1(b) Art 10(2) | N/A | UAS flight authorisation service ¦ Annex IV ¦ GM1(b) Art 10(2) | F3548-21: Strategic conflict detection ¦ Sections 4.3 & 5.3.1.3 | Full
UAS flight authorisation service | Annex IV | GM1(e) Art 10(2) | N/A | UAS flight authorisation service ¦ Annex IV ¦ GM1(e) Art 10(2) | F3548-21: Strategic conflict detection ¦ Section 4.3 | Full
UAS flight authorisation service | Annex IV | GM1(a)(6) Annex IV | N/A | UAS flight authorisation service ¦ Annex IV ¦ GM1(a)(6) Annex IV | No standard assessed by SHEPHERD is deemed suitable to show compliance with this requirement | N/A
UAS flight authorisation service | Annex IV | GM1(a)(7) Annex IV | N/A | UAS flight authorisation service ¦ Annex IV ¦ GM1(a)(7) Annex IV | No standard assessed by SHEPHERD is deemed suitable to show compliance with this requirement | N/A
UAS flight authorisation service | Annex IV | GM1(a)(8) Annex IV | N/A | UAS flight authorisation service ¦ Annex IV ¦ GM1(a)(8) Annex IV | No standard assessed by SHEPHERD is deemed suitable to show compliance with this requirement | N/A
UAS flight authorisation service | Annex IV | GM1(a)(9) Annex IV | N/A | UAS flight authorisation service ¦ Annex IV ¦ GM1(a)(9) Annex IV | No standard assessed by SHEPHERD is deemed suitable to show compliance with this requirement | N/A
UAS flight authorisation service | Annex IV | GM1(a)(10a) Annex IV | N/A | UAS flight authorisation service ¦ Annex IV ¦ GM1(a)(10a) Annex IV | No standard assessed by SHEPHERD is deemed suitable to show compliance with this requirement | N/A
UAS flight authorisation service | Annex IV | GM1(a)(10b) Annex IV | N/A | UAS flight authorisation service ¦ Annex IV ¦ GM1(a)(10b) Annex IV | No standard assessed by SHEPHERD is deemed suitable to show compliance with this requirement | N/A
UAS flight authorisation service | Article 10(2)(b) | AMC1(g) Art 10(2)(a);(b) GM1(a) Art 10(2) | UAS flight deconfliction | UAS flight authorisation service ¦ Article 10(2)(b) ¦ AMC1(g) Art 10(2)(a);(b) & GM1(a) Art 10(2) | F3548-21: Strategic conflict detection ¦ Sections 5.4.2.3, 5.4.2.4, 5.4.2.7 & 5.4.2.8 | Full
UAS flight authorisation service | Article 10(2)(b) | AMC1(g) Art 10(2)(a);(b) | contingency / emergency measures deconfliction | UAS flight authorisation service ¦ Article 10(2)(b) ¦ AMC1(g) Art 10(2)(a);(b) | No standard assessed by SHEPHERD is deemed suitable to show compliance with this requirement | N/A
UAS flight authorisation service | Article 10(2)(b) | GM1(c) Art 10(2) | N/A | UAS flight authorisation service ¦ Article 10(2)(b) ¦ GM1(c) Art 10(2) | F3548-21: Strategic coordination ¦ Sections 5.3.2.1, 5.3.2.2, 5.4 & 5.5.1.3 | Full
UAS flight authorisation service | Article 10(2)(b) | GM1(f) Art 10(2) | N/A | UAS flight authorisation service ¦ Article 10(2)(b) ¦ GM1(f) Art 10(2) | N/A - background information | N/A
UAS flight authorisation service | Article 10(2)(c) | GM1(a) Art 10 | N/A | UAS flight authorisation service ¦ Article 10(2)(c) ¦ GM1(a) Art 10 | N/A - background information | N/A
UAS flight authorisation service | Article 10(2)(c) | AMC1 Art 10(2)(c) GM1(a) Art 10(2)(c) | N/A | UAS flight authorisation service ¦ Article 10(2)(c) ¦ AMC1 Art 10(2)(c) & GM1(a) Art 10(2)(c) | F3548-21: Strategic conflict detection ¦ Sections 5.4 & 5.9 | Partial | ASTM F3548-21 provides reasons for rejection when rejection is related to conflicts with other operational intents. The most likely expected reason for rejection is expected to be related to priority.
UAS flight authorisation service | Article 10(2)(c) | GM1(b) Art 10(2)(c) | N/A | UAS flight authorisation service ¦ Article 10(2)(c) ¦ GM1(b) Art 10(2)(c) | N/A - background information | N/A
UAS flight authorisation service | Article 10(2)(d) | GM1(c) Art 10 | N/A | UAS flight authorisation service ¦ Article 10(2)(d) ¦ GM1(c) Art 10 | N/A - background information | N/A
UAS flight authorisation service | Article 10(2)(d) | GM1 Art 10(2)(d) | N/A | UAS flight authorisation service ¦ Article 10(2)(d) ¦ GM1 Art 10(2)(d) | N/A - background information | N/A
UAS flight authorisation service | Article 10(3) | AMC1 Art 10(3) | N/A | UAS flight authorisation service ¦ Article 10(3) ¦ AMC1 Art 10(3) | No standard assessed by SHEPHERD is deemed suitable to show compliance with this requirement | N/A
UAS flight authorisation service | Article 10(3) | GM1 Art 10(3) | N/A | UAS flight authorisation service ¦ Article 10(3) ¦ GM1 Art 10(3) | No standard assessed by SHEPHERD is deemed suitable to show compliance with this requirement | N/A
UAS flight authorisation service | Article 10(4) | GM1 Art 10(4) | N/A | UAS flight authorisation service ¦ Article 10(4) ¦ GM1 Art 10(4) | F3548-21: Strategic conflict detection ¦ Section 5.4.2.18 | Full
UAS flight authorisation service | Article 10(5) | GM1(d) Art 10 | Announcement of start of operations | UAS flight authorisation service ¦ Article 10(5) ¦ GM1(d) Art 10 | N/A - background information | N/A
UAS flight authorisation service | Article 10(5) | GM1(d) Art 10 | Initiation and finalisation of tactical services | UAS flight authorisation service ¦ Article 10(5) ¦ GM1(d) Art 10 | No standard assessed by SHEPHERD is deemed suitable to show compliance with this requirement | N/A
UAS flight authorisation service | Article 10(5) | GM1(a) Art 10(5) | N/A | UAS flight authorisation service ¦ Article 10(5) ¦ GM1(a) Art 10(5) | F3548-21: Constraint processing ¦ Section 5.8.2.1 | Partial | Conditional coverage; If U-space airspace information is provided in the form of constraints, ASTM F3548-21 can provide the information to the UAS operator but cannot reject the flight authorisation.
UAS flight authorisation service | Article 10(5) | GM1(b) Art 10(5) | N/A | UAS flight authorisation service ¦ Article 10(5) ¦ GM1(b) Art 10(5) | N/A - background information | N/A
UAS flight authorisation service | Article 10(5) | GM1(c) Art 10(5) | N/A | UAS flight authorisation service ¦ Article 10(5) ¦ GM1(c) Art 10(5) | No standard assessed by SHEPHERD is deemed suitable to show compliance with this requirement | N/A
UAS flight authorisation service | Article 10(5) | AMC1(a) Art 10(5) | N/A | UAS flight authorisation service ¦ Article 10(5) ¦ AMC1(a) Art 10(5) | No standard assessed by SHEPHERD is deemed suitable to show compliance with this requirement | N/A
UAS flight authorisation service | Article 10(5) | AMC1(b) Art 10(5) GM2 Art 10(4) | N/A | UAS flight authorisation service ¦ Article 10(5) ¦ AMC1(b) Art 10(5) & GM2 Art 10(4) | No standard assessed by SHEPHERD is deemed suitable to show compliance with this requirement | N/A
UAS flight authorisation service | Article 10(5) | AMC1(c) Art 10(5) | N/A | UAS flight authorisation service ¦ Article 10(5) ¦ AMC1(c) Art 10(5) | F3548-21: Constraint processing ¦ Sections 5.8.2.4 | Partial | Conditional coverage; if U-space airspace information is provided in the form of constraints, ASTM F3548-21 can provide the information to the UAS operator but cannot reject the flight authorisation.
UAS flight authorisation service | Article 10(5) | AMC1(d) Art 10(5) | N/A | UAS flight authorisation service ¦ Article 10(5) ¦ AMC1(d) Art 10(5) | No standard assessed by SHEPHERD is deemed suitable to show compliance with this requirement | N/A
UAS flight authorisation service | Article 10(5) | AMC1(e) Art 10(5) GM1(d) Art 10(5) | N/A | UAS flight authorisation service ¦ Article 10(5) ¦ AMC1(e) Art 10(5) & GM1(d) Art 10(5) | F3548-21: Strategic conflict detection ¦ Sections 5.4.2.5 & 5.4.2.19 | Full
UAS flight authorisation service | Article 10(5) | AMC1(f)(1) Art 10(5) GM1(d) Art 10(5) | N/A | UAS flight authorisation service ¦ Article 10(5) ¦ AMC1(f)(1) Art 10(5) GM1(d) Art 10(5) | No standard assessed by SHEPHERD is deemed suitable to show compliance with this requirement | N/A
UAS flight authorisation service | Article 10(5) | AMC1(f)(2) Art 10(5) | Cooperative but non-conforming drones | UAS flight authorisation service ¦ Article 10(5) ¦ AMC1(f)(2) Art 10(5) | F3548-21: Strategic conflict detection ¦ Sections 5.4.2.5, 5.4.2.9 & 5.4.2.19 | Full
UAS flight authorisation service | Article 10(5) | AMC1(f)(2) Art 10(5) | Non-cooperative drones | UAS flight authorisation service ¦ Article 10(5) ¦ AMC1(f)(2) Art 10(5) | No standard assessed by SHEPHERD is deemed suitable to show compliance with this requirement | N/A
UAS flight authorisation service | Article 10(5) | AMC1(f)(3) Art 10(5) | N/A | UAS flight authorisation service ¦ Article 10(5) ¦ AMC1(f)(3) Art 10(5) | No standard assessed by SHEPHERD is deemed suitable to show compliance with this requirement | N/A
UAS flight authorisation service | Article 10(5) | AMC1(f) Art 10(5) | N/A | UAS flight authorisation service ¦ Article 10(5) ¦ AMC1(f) Art 10(5) | F3548-21: Strategic conflict detection ¦ Section 5.4.2.18 | Partial | ASTM F3548-21 provides reasons for rejection when rejection is related to conflicts with other operational intents. It allows the USSP to have awareness of conflicts to be able to support planning of alternatives.
UAS flight authorisation service | Article 10(5) | GM1(e) Art 10(5) | N/A | UAS flight authorisation service ¦ Article 10(5) ¦ GM1(e) Art 10(5) | No standard assessed by SHEPHERD is deemed suitable to show compliance with this requirement | N/A
UAS flight authorisation service | Article 10(5) | GM3 Art 10(5) | N/A | UAS flight authorisation service ¦ Article 10(5) ¦ GM3 Art 10(5) | F3548-21: Strategic conflict detection ¦ Section 5.2.6.5 | Full
UAS flight authorisation service | Article 10(6) | AMC1(a) Art 10(6) GM1(a) Art 10(6) | N/A | UAS flight authorisation service ¦ Article 10(6) ¦ AMC1(a) Art 10(6) & GM1(a) Art 10(6) | F3548-21: Strategic coordination & Discovery and synchronization service (DSS) ¦ Sections A2.3.2, A2.3.3 & A2.5.2 | Full
UAS flight authorisation service | Article 10(6) | AMC1(b) Art 10(6) GM1(e) Art 10 | N/A | UAS flight authorisation service ¦ Article 10(6) ¦ AMC1(b) Art 10(6) & GM1(e) Art 10 | F3548-21: Strategic coordination & Discovery and synchronization service (DSS) ¦ Sections 4.4.4.5, A2.3.2 & A2.3.3 | Full | While ASTM F3548-21 does not have an equivalent state to "withdrawn", the "ended" state can be used here to fulfil the intent.
UAS flight authorisation service | Article 10(7) | AMC1(e) Art 10(2)(a);(b) | N/A | UAS flight authorisation service ¦ Article 10(7) ¦ AMC1(e) Art 10(2)(a);(b) | F3548-21: Constraint processing ¦ Section 5.8.2.4 | Partial | Conditional coverage; if U-space airspace information is provided in the form of constraints, ASTM F3548-21 can provide the information to the UAS operator but cannot reject the flight authorisation.
UAS flight authorisation service | Article 10(7) | AMC1(f) Art 10(2)(a);(b) GM1(e) Art 10(2) GM1(d) Art 10(2) | No-fly zone deconfliction | UAS flight authorisation service ¦ Article 10(7) ¦ AMC1(f) Art 10(2)(a);(b) & GM1(e) Art 10(2) & GM1(d) Art 10(2) ¦ No-fly zone deconfliction | F3548-21: Constraint processing ¦ Section 5.8.2.4 | Partial | Conditional coverage; if U-space airspace information is provided in the form of constraints, ASTM F3548-21 can provide the information to the UAS operator but cannot reject the flight authorisation.
UAS flight authorisation service | Article 10(7) | GM1(d) Art 10(2) | Restricted area warning | UAS flight authorisation service ¦ Article 10(7) ¦ GM1(d) Art 10(2) | F3548-21: Constraint processing ¦ Section 5.8.2.4 | Full | Conditional coverage; only if dynamic airspace restrictions and limitations are distributed as constraints.
UAS flight authorisation service | Article 10(7) | AMC2 Art 10(2)(a);(b) | Notification of airspace restrictions | UAS flight authorisation service ¦ Article 10(7) ¦ AMC2 Art 10(2)(a);(b) | F3548-21: Constraint processing ¦ Sections 5.8.1.2 & 5.8.2.1 | Full | Conditional coverage; only if Member States use constraints as the mechanism for distributing information on airspace restrictions.
UAS flight authorisation service | Article 10(7) | AMC2 Art 10(2)(a);(b) | Acceptance of flight planned in restricted area | UAS flight authorisation service ¦ Article 10(7) ¦ AMC2 Art 10(2)(a);(b) | No standard assessed by SHEPHERD is deemed suitable to show compliance with this requirement | N/A
UAS flight authorisation service | Article 10(7) | AMC1(a) Art 10(7) | N/A | UAS flight authorisation service ¦ Article 10(7) ¦ AMC1(a) Art 10(7) | F3548-21: Constraint management ¦ Sections 5.7.2.1, 5.7.2.2, 5.7.2.3 & 5.7.2.13 | Full | Conditional coverage; a CIS provider could be an authorised constraint provider that supplies the Constraint Management service with airspace restriction data.
UAS flight authorisation service | Article 10(7) | AMC1(b) Art 10(7) | N/A | UAS flight authorisation service ¦ Article 10(7) ¦ AMC1(b) Art 10(7) | F3548-21: Constraint processing & Strategic coordination ¦ Sections 5.3.2.1, 5.3.2.2, 5.8.1.2 & 5.8.2.1 | Full | Conditional coverage; only if Member States use constraints as the mechanism for distributing information on airspace restrictions.
UAS flight authorisation service | Article 10(7) | GM1(a) Art 10(7) | N/A | UAS flight authorisation service ¦ Article 10(7) ¦ GM1(a) Art 10(7) | F3548-21: Constraint processing ¦ Section 5.8.2.4 | Partial | Conditional coverage; if U-space airspace information is provided in the form of constraints, ASTM F3548-21 can provide the information to the UAS operator but cannot reject the flight authorisation.
UAS flight authorisation service | Article 10(8) | AMC1 Art 10(8) | Notion of 'normal' UAS flight | UAS flight authorisation service ¦ Article 10(8) ¦ AMC1 Art 10(8) | N/A - background information | N/A
UAS flight authorisation service | Article 10(8) | AMC1(a) Art 10(8) | N/A | UAS flight authorisation service ¦ Article 10(8) ¦ AMC1(a) Art 10(8) | F3548-21: Strategic conflict detection ¦ Sections 5.4.2.16 & 5.4.2.19 | Full
UAS flight authorisation service | Article 10(8) | AMC1(b) Art 10(8) | N/A | UAS flight authorisation service ¦ Article 10(8) ¦ AMC1(b) Art 10(8) | F3548-21: Strategic conflict detection ¦ Section 5.2.6.5 | Full
UAS flight authorisation service | Article 10(8) | GM1 Art 10(8) | N/A | UAS flight authorisation service ¦ Article 10(8) ¦ GM1 Art 10(8) | F3548-21: Strategic conflict detection ¦ Section 5.4.1.3 | Full
UAS flight authorisation service | Article 10(9) | AMC1(a) Art 10(9) GM1(a) Art 10(9) GM1(b) Art 10(9) | N/A | UAS flight authorisation service ¦ Article 10(9) ¦ AMC1(a) Art 10(9) & GM1(a) Art 10(9) & GM1(b) Art 10(9) | F3548-21: Strategic conflict detection ¦ Sections 5.4.1.5, 5.4.1.7, 5.4.2.3, 5.4.2.7, 5.4.2.18, 5.4.2.19, 5.9.2.10 & 5.9.2.11 | Full
UAS flight authorisation service | Article 10(9) | AMC1(b) Art 10(9) | N/A | UAS flight authorisation service ¦ Article 10(9) ¦ AMC1(b) Art 10(9) | F3548-21: Strategic conflict detection ¦ Section 5.4.1.7 | Full
UAS flight authorisation service | Article 10(9) | AMC1(c) Art 10(9) | N/A | UAS flight authorisation service ¦ Article 10(9) ¦ AMC1(c) Art 10(9) | No standard assessed by SHEPHERD is deemed suitable to show compliance with this requirement | N/A
UAS flight authorisation service | Article 10(10) | AMC1(a) Art 10(10) | N/A | UAS flight authorisation service ¦ Article 10(10) ¦ AMC1(a) Art 10(10) | No standard assessed by SHEPHERD is deemed suitable to show compliance with this requirement | N/A
UAS flight authorisation service | Article 10(10) | AMC1(b) Art 10(10) | N/A | UAS flight authorisation service ¦ Article 10(10) ¦ AMC1(b) Art 10(10) | No standard assessed by SHEPHERD is deemed suitable to show compliance with this requirement | N/A
UAS flight authorisation service | Article 10(10) | GM1(a) Art 10(10) | N/A | UAS flight authorisation service ¦ Article 10(10) ¦ GM1(a) Art 10(10) | F3548-21: Constraint processing ¦ Section 5.8.2.3 | Full | Conditional coverage; only if dynamic airspace restrictions and limitations are distributed as constraints.
UAS flight authorisation service | Article 10(10) | GM1(b) Art 10(10) | N/A | UAS flight authorisation service ¦ Article 10(10) ¦ GM1(b) Art 10(10) | F3548-21: Constraint processing ¦ Sections 5.8.2.1 & 5.8.24 | Full | Conditional coverage; only if dynamic airspace restrictions and limitations are distributed as constraints.
UAS flight authorisation service | Article 10(10) | AMC2 Art 4 | N/A | UAS flight authorisation service ¦ Article 10(10) ¦ AMC2 Art 4 | F3548-21: Constraint processing ¦ Section 5.8.2.4 | Full | Conditional coverage; only if dynamic airspace restrictions and limitations are distributed as constraints.
UAS flight authorisation service | Article 10(10) | GM1(f) Art 4 | ATC unit preliminary alert | UAS flight authorisation service ¦ Article 10(10) ¦ GM1(f) Art 4 | N/A - background information | N/A
UAS flight authorisation service | Article 10(10) | GM1(f) Art 4 | ATC unit temporary restriction publication and USSP adherence | UAS flight authorisation service ¦ Article 10(10) ¦ GM1(f) Art 4 | F3548-21: Constraint processing ¦ Section 1.12.4 & 5.8.2.4 | Full | Conditional coverage; only if dynamic airspace restrictions and limitations are distributed as constraints.
UAS flight authorisation service | Article 10(10) | GM1(f) Art 4 | USSP flight authorisation cancellation or amendment | UAS flight authorisation service ¦ Article 10(10) ¦ GM1(f) Art 4 | F3548-21: Constraint processing ¦ Section 5.8.2.4 | Partial | Conditional coverage; if U-space airspace information is provided in the form of constraints, ASTM F3548-21 can provide the information to the UAS operator but cannot reject the flight authorisation.
UAS flight authorisation service | Article 10(10) | GM1(g) Art 4 | Notification to UAS operators | UAS flight authorisation service ¦ Article 10(10) ¦ GM1(g) Art 4 | F3548-21: Constraint processing ¦ Section 1.12.4 & 5.8.2.4 | Full | Conditional coverage; only if dynamic airspace restrictions and limitations are distributed as constraints.
UAS flight authorisation service | Article 10(10) | GM2(b) Art 10(10) | New dynamic airspace restriction / limitation | UAS flight authorisation service ¦ Article 10(10) ¦ GM2(b) Art 10(10) | F3548-21: Constraint processing ¦ Section 5.8.2.4 | Partial | Conditional coverage; if U-space airspace information is provided in the form of constraints, ASTM F3548-21 can provide the information to the UAS operator but cannot reject the flight authorisation.
UAS flight authorisation service | Article 10(10) | AMC3 Art 4 | N/A | UAS flight authorisation service ¦ Article 10(10) ¦ AMC3 Art 4 | No standard assessed by SHEPHERD is deemed suitable to show compliance with this requirement | N/A
UAS flight authorisation service | Article 10(10) | GM1(g) Art 4 | Confirmation of clear airspace to ATC unit | UAS flight authorisation service ¦ Article 10(10) ¦ GM1(g) Art 4 | No standard assessed by SHEPHERD is deemed suitable to show compliance with this requirement | N/A
UAS flight authorisation service | Article 10(10) | GM1(i) Art 4 | N/A | UAS flight authorisation service ¦ Article 10(10) ¦ GM1(i) Art 4 | N/A - background information | N/A
UAS flight authorisation service | Article 10(10) | GM2(a) Art 10(10) | N/A | UAS flight authorisation service ¦ Article 10(10) ¦ GM2(a) Art 10(10) | F3548-21: Strategic conflict detection ¦ Sections 5.4.2.4, 5.4.2.6, 5.4.2.8 & 5.4.2.10 | Full
UAS flight authorisation service | Article 10(10) | GM2(b) Art 10(10) | Manned aircraft traffic | UAS flight authorisation service ¦ Article 10(10) ¦ GM2(b) Art 10(10) | No standard assessed by SHEPHERD is deemed suitable to show compliance with this requirement | N/A
UAS flight authorisation service | Article 10(10) | GM2(b) Art 10(10) | Non-cooperative drones | UAS flight authorisation service ¦ Article 10(10) ¦ GM2(b) Art 10(10) | No standard assessed by SHEPHERD is deemed suitable to show compliance with this requirement | N/A
UAS flight authorisation service | Article 10(10) | GM2(b) Art 10(10) | UAS operator acknowledgement request | UAS flight authorisation service ¦ Article 10(10) ¦ GM2(b) Art 10(10) | F3548-21: Strategic conflict detection ¦ Section 5.2.6.5 | Partial | Conditional coverage; if U-space airspace information is provided in the form of constraints, ASTM F3548-21 can provide the information to the UAS operator but cannot reject the flight authorisation.
UAS flight authorisation service | Article 10(10) | GM2(c) Art 10(10) | End of active flight | UAS flight authorisation service ¦ Article 10(10) ¦ GM2(c) Art 10(10) | F3548-21: Strategic conflict detection ¦ Section 4.4.4.5 | Full
UAS flight authorisation service | Article 10(10) | GM2(c) Art 10(10) | Warning to UAS operator | UAS flight authorisation service ¦ Article 10(10) ¦ GM2(c) Art 10(10) | F3548-21: Conformance monitoring situational awareness ¦ Section 4.2.11, 4.4.4.3 & 5.6.5.1 | Full | Conditional if the conformance monitoring service is required.
UAS flight authorisation service | Article 10(10) | GM2(d) Art 10(10) | N/A | UAS flight authorisation service ¦ Article 10(10) ¦ GM2(d) Art 10(10) | F3548-21: Strategic conflict detection ¦ Section 4.4.4.5 | Full | While ASTM F3548-21 does not have an equivalent state to "withdrawn", the "ended" state can be used here to fulfil the intent of the regulation.
UAS flight authorisation service | Article 10(11) | AMC1(a) Art 10(11) | N/A | UAS flight authorisation service ¦ Article 10(11) ¦ AMC1(a) Art 10(11) | No standard assessed by SHEPHERD is deemed suitable to show compliance with this requirement | N/A
UAS flight authorisation service | Article 10(11) | AMC1(b) Art 10(11) GM1(a) Art 10(11) | N/A | UAS flight authorisation service ¦ Article 10(11) ¦ AMC1(b) Art 10(11) & GM1(a) Art 10(11) | No standard assessed by SHEPHERD is deemed suitable to show compliance with this requirement | N/A
UAS flight authorisation service | Article 10(11) | AMC1(c) Art 10(11) | N/A | UAS flight authorisation service ¦ Article 10(11) ¦ AMC1(c) Art 10(11) | No standard assessed by SHEPHERD is deemed suitable to show compliance with this requirement | N/A
UAS flight authorisation service | Article 10(11) | GM1(b) Art 10(11) | N/A | UAS flight authorisation service ¦ Article 10(11) ¦ GM1(b) Art 10(11) | No standard assessed by SHEPHERD is deemed suitable to show compliance with this requirement | N/A
UAS flight authorisation service | Article 10(11) | GM1(c) Art 10(11) | N/A | UAS flight authorisation service ¦ Article 10(11) ¦ GM1(c) Art 10(11) | No standard assessed by SHEPHERD is deemed suitable to show compliance with this requirement | N/A
UAS flight authorisation service | Article 10(11) | GM1(d) Art 10(11) | N/A | UAS flight authorisation service ¦ Article 10(11) ¦ GM1(d) Art 10(11) | No standard assessed by SHEPHERD is deemed suitable to show compliance with this requirement | N/A
Traffic information service | Article 11(1) | N/A | N/A | Traffic information service ¦ Article 11(1) ¦ N/A | No standard within SHEPHERD's scope addressing this requirement | N/A
Traffic information service | Article 11(2) | N/A | N/A | Traffic information service ¦ Article 11(2) ¦ N/A | No standard within SHEPHERD's scope addressing this requirement | N/A
Traffic information service | Article 11(3)(a) | N/A | N/A | Traffic information service ¦ Article 11(3)(a) ¦ N/A | No standard within SHEPHERD's scope addressing this requirement | N/A
Traffic information service | Article 11(3)(b) | N/A | N/A | Traffic information service ¦ Article 11(3)(b) ¦ N/A | No standard within SHEPHERD's scope addressing this requirement | N/A
Traffic information service | Article 11(4) | N/A | N/A | Traffic information service ¦ Article 11(4) ¦ N/A | No standard within SHEPHERD's scope addressing this requirement | N/A
Weather information service | Article 12(1)(a) | N/A | N/A | Weather information service ¦ Article 12(1)(a) ¦ N/A | No standard within SHEPHERD's scope addressing this requirement | N/A
Weather information service | Article 12(1)(b) | N/A | N/A | Weather information service ¦ Article 12(1)(b) ¦ N/A | No standard within SHEPHERD's scope addressing this requirement | N/A
Weather information service | Article 12(2)(a) | N/A | N/A | Weather information service ¦ Article 12(2)(a) ¦ N/A | No standard within SHEPHERD's scope addressing this requirement | N/A
Weather information service | Article 12(2)(b) | N/A | N/A | Weather information service ¦ Article 12(2)(b) ¦ N/A | No standard within SHEPHERD's scope addressing this requirement | N/A
Weather information service | Article 12(2)(c) | N/A | N/A | Weather information service ¦ Article 12(2)(c) ¦ N/A | No standard within SHEPHERD's scope addressing this requirement | N/A
Weather information service | Article 12(2)(d) | N/A | N/A | Weather information service ¦ Article 12(2)(d) ¦ N/A | No standard within SHEPHERD's scope addressing this requirement | N/A
Weather information service | Article 12(2)(e) | N/A | N/A | Weather information service ¦ Article 12(2)(e) ¦ N/A | No standard within SHEPHERD's scope addressing this requirement | N/A
Weather information service | Article 12(2)(f) | N/A | N/A | Weather information service ¦ Article 12(2)(f) ¦ N/A | No standard within SHEPHERD's scope addressing this requirement | N/A
Weather information service | Article 12(2)(g) | N/A | N/A | Weather information service ¦ Article 12(2)(g) ¦ N/A | No standard within SHEPHERD's scope addressing this requirement | N/A
Weather information service | Article 12(3) | N/A | N/A | Weather information service ¦ Article 12(3) ¦ N/A | No standard within SHEPHERD's scope addressing this requirement | N/A
Conformance monitoring service | Article 13 | GM1(a) Art 13 | N/A | Conformance monitoring service ¦ Article 13 ¦ GM1(a) Art 13 | F3548-21: Conformance monitoring situational awareness ¦ Sections 4.2.10, 4.2.12 & 5.6.1.1 | Full
Conformance monitoring service | Article 13 | GM1(b)(1) Art 13 | N/A | Conformance monitoring service ¦ Article 13 ¦ GM1(b)(1) Art 13 | F3548-21: Conformance monitoring situational awareness ¦ Sections 5.6.1.1, 5.2.6.5, 5.6.3.4 & 5.6.5.1 | Partial | The non-conformances mentioned in the regulation are not addressed.
Conformance monitoring service | Article 13 | GM1(b)(2) Art 13 | N/A | Conformance monitoring service ¦ Article 13 ¦ GM1(b)(2) Art 13 | No standard assessed by SHEPHERD is deemed suitable to show compliance with this requirement | N/A
Conformance monitoring service | Article 13 | GM1(b)(4) Art 13 | N/A | Conformance monitoring service ¦ Article 13 ¦ GM1(b)(4) Art 13 | No standard assessed by SHEPHERD is deemed suitable to show compliance with this requirement | N/A
Conformance monitoring service | Article 13 | GM1(b)(5) Art 13 | N/A | Conformance monitoring service ¦ Article 13 ¦ GM1(b)(5) Art 13 | No standard assessed by SHEPHERD is deemed suitable to show compliance with this requirement | N/A
Conformance monitoring service | 0 | GM1(c)(1) Art 13 | N/A | Conformance monitoring service ¦ 0 ¦ GM1(c)(1) Art 13 | F3548-21: Conformance monitoring situational awareness ¦ Section 5.6.2.7 | Partial | Off-nominal 4D volumes information needs to be added in the traffic information message
Conformance monitoring service | Article 13 | GM1(c)(2) Art 13 | N/A | Conformance monitoring service ¦ Article 13 ¦ GM1(c)(2) Art 13 | F3548-21: Conformance monitoring situational awareness ¦ Sections 5.2.6.5, 5.6.3.4, 5.6.5.1 & 5.6.1.1 | Full
Conformance monitoring service | Article 13 | GM1(c)(3) Art 13 | N/A | Conformance monitoring service ¦ Article 13 ¦ GM1(c)(3) Art 13 | F3548-21: Conformance monitoring situational awareness ¦ Sections, 5.6.1.2, 5.6.1.10, 5.6.2.8, 5.2.6.5, 5.6.3.4 & 5.6.5.1 | Full
Conformance monitoring service | Article 13(1) | GM2(a) Art 13 | N/A | Conformance monitoring service ¦ Article 13(1) ¦ GM2(a) Art 13 | No standard assessed by SHEPHERD is deemed suitable to show compliance with this requirement | N/A
Conformance monitoring service | Article 13(1) | GM2(b) Art 13 | N/A | Conformance monitoring service ¦ Article 13(1) ¦ GM2(b) Art 13 | No standard assessed by SHEPHERD is deemed suitable to show compliance with this requirement | N/A
Conformance monitoring service | Article 13(1) | GM2(c) Art 13 | N/A | Conformance monitoring service ¦ Article 13(1) ¦ GM2(c) Art 13 | F3548-21: Conformance monitoring situational awareness ¦ Section 5.6.5.1 | Full
Conformance monitoring service | Article 13(1) | AMC1(a) Art 13(1) | N/A | Conformance monitoring service ¦ Article 13(1) ¦ AMC1(a) Art 13(1) | F3548-21: Conformance monitoring situational awareness ¦ Sections 4.3.1 & 5.6.2.1 | Partial | The standard matches the UA with respect to its operational intent, but does not include other attributes as mentioned in Annex IV of the regulation.
Conformance monitoring service | Article 13(1) | AMC1(b) Art 13(1) | N/A | Conformance monitoring service ¦ Article 13(1) ¦ AMC1(b) Art 13(1) | F3548-21: Conformance monitoring situational awareness ¦ Sections 5.6.2.2, 5.6.2.3 & 4.4.4 | Full
Conformance monitoring service | Article 13(1) | AMC1(c) Art 13(1) | N/A | Conformance monitoring service ¦ Article 13(1) ¦ AMC1(c) Art 13(1) | F3548-21: Conformance monitoring situational awareness ¦ Section 5.6.5.1 | Full
Conformance monitoring service | Article 13(1) | AMC1(d) Art 13(1) | N/A | Conformance monitoring service ¦ Article 13(1) ¦ AMC1(d) Art 13(1) | No standard assessed by SHEPHERD is deemed suitable to show compliance with this requirement | N/A
Conformance monitoring service | Article 13(1) | AMC1 Art 13(1) cont'd | N/A | Conformance monitoring service ¦ Article 13(1) ¦ AMC1 Art 13(1) cont'd | F3548-21: Conformance monitoring situational awareness ¦ Sections 5.6.5.1 & 5.6.5.2 | Full | Conditional coverage; if details of non-conformance only relates to off-nominal volumes
Conformance monitoring service | Article 13(1) | AMC2 Art 13(1) | N/A | Conformance monitoring service ¦ Article 13(1) ¦ AMC2 Art 13(1) | F3548-21: Conformance monitoring situational awareness ¦ Sections 5.5.1.1, 5.3.2.1 & 5.3.2.2 | Full
Conformance monitoring service | Article 13(1) | AMC3(a) Art 13(1) | N/A | Conformance monitoring service ¦ Article 13(1) ¦ AMC3(a) Art 13(1) | No standard assessed by SHEPHERD is deemed suitable to show compliance with this requirement | N/A
Conformance monitoring service | Article 13(1) | AMC3(b) Art 13(1) | N/A | Conformance monitoring service ¦ Article 13(1) ¦ AMC3(b) Art 13(1) | F3548-21: Conformance monitoring situational awareness ¦ Sections 4.2.11, 4.4.4.3 & 5.6.5.1 | Full
Conformance monitoring service | Article 13(1) | AMC4 Art 13(1) | N/A | Conformance monitoring service ¦ Article 13(1) ¦ AMC4 Art 13(1) | F3548-21: Conformance monitoring situational awareness ¦ Section 5.6.3.4 | Partial | The standard requires to send a notification within 5 seconds, 95 % of the time; the regulatory requirement is set for 99 % of the time.
Conformance monitoring service | Article 13(1) | GM1 Art 13(1) | N/A | Conformance monitoring service ¦ Article 13(1) ¦ GM1 Art 13(1) | No standard assessed by SHEPHERD is deemed suitable to show compliance with this requirement | N/A | The standard detects non-conformances based on position reports by comparing ongoing position data for a UA in flight with the associated operational intent, but as long as the UA is inside the operational intent it is considered as in conformance
Conformance monitoring service | Article 13(1) | GM2 Art 13(1) | N/A | Conformance monitoring service ¦ Article 13(1) ¦ GM2 Art 13(1) | F3548-21: Conformance monitoring situational awareness ¦ Sections 4.2.11, 4.4.4.3 & 5.6.5.1 | Full
Conformance monitoring service | Article 13(1) | GM3 Art 13(1) | N/A | Conformance monitoring service ¦ Article 13(1) ¦ GM3 Art 13(1) | F3548-21: Conformance monitoring situational awareness ¦ Sections 5.6.5.1, 5.6.5.2 & 5.6.5.6 | Full
Conformance monitoring service | Article 13(2) | N/A | Alerts to UAS operators and acknowledgment | Conformance monitoring service ¦ Article 13(2) ¦ N/A | F3548-21: Conformance monitoring situational awareness ¦ Sections 5.4.2.19 & 5.6.5.6 | Partial | The sections refer only to alerts to UAS operators and other USSPs offering services in the same airspace. ASTM F3548-21 does not cover the interfaces between USSPs and UAS operators, or ATSPs, so visual/display acknowledgments are not addressed.
Conformance monitoring service | Article 13(2) | GM1(b)(3) Art 13 | Alerts to other USSPs and acknowledgment | Conformance monitoring service ¦ Article 13(2) ¦ GM1(b)(3) Art 13 | F3548-21: Conformance monitoring situational awareness ¦ Sections 5.6.1.1, 5.6.1.8, 5.6.5.6, 5.6.5.7 & Annex A3 | Full | OpenAPI specification in Annex A3 for acknowledgement
Conformance monitoring service | Article 13(2) | N/A | Alerts to relevant ATS units and acknowledgment | Conformance monitoring service ¦ Article 13(2) ¦ N/A | F3548-21: Conformance monitoring situational awareness ¦ Sections 5.4.2.19 & 5.6.5.6 | Partial | The sections refer only to alerts to UAS operators and other USSPs offering services in the same airspace. ASTM F3548-21 does not cover the interfaces between USSPs and UAS operators, or ATSPs, so visual/display acknowledgments are not addressed.
Conformance monitoring service | Article 13(2) | AMC1 Art 13(2) | N/A | Conformance monitoring service ¦ Article 13(2) ¦ AMC1 Art 13(2) | No standard assessed by SHEPHERD is deemed suitable to show compliance with this requirement | N/A