## read me
ANP Aircraft Substitution Tables
This file provides two aircraft substitution tables to help noise modellers map the aircraft from a given traffic sample to the types available in the ANP database.
The ANP proxies were selected based on various criteria such as the aircraft maximum take-off weight (MTOW), the engine static thrust to MTOW ratio or the certified noise levels.
The proxies and their respective noise adjustments are default recommendations based on the substitution methodology in the ICAO Doc 9911 and ECAC Doc 29 noise modelling guidance.
The first table ('by aircraft configuration' tab) includes all certified aircraft configurations available in the EASA Type Certificate Datasheets for Noise and the ICAO NoisedB.
It can be used when the aircraft type to be modelled is known with sufficient level of detail, e.g. the engine type and/or the MTOW is known.
For each certified configuration, corrections in decibels ('DELTA_db') or number of equivalent flight movements ('N') are provided separately for departure ('DEP') and arrival ('APP') operations.
A positive DELTA_db or N greater than 1 means that the aircraft to be modelled has higher certified noise levels than the proposed ANP proxy.
The second table ('by ICAO code' tab) is a condensed version of the first table and provides ANP proxies for each ICAO aircraft code.
It can be used when only the ICAO code is available to describe the aircraft in the traffic sample to be modelled.
The DELTA_db and N corrections in this table represent the noisiest aircraft configuration for a given ICAO code / ANP proxy pair.
In case of large DELTA_db or N values, noise modellers are therefore encouraged to verify whether a more specific aircraft configuration in the first table would not be more suitable for the fleet in their traffic sample.
Important note:
For certain ICAO codes, several ANP proxies may be suggested.
This can be the case for example when the ANP database includes several engine variants for the same aircraft, which are not reflected in the ICAO code.
In such cases, the modellers should select the proxy that best matches their aircraft using the information provided in the 'AIRCRAFT_VARIANT' column.
Release date | ANP version | Comments
2017-07-03 | 2.1 | Initial version based on EASA jet areoplanes noise database Issue 26, EASA heavy propeller-driven aeroplanes noise database Issue 24, ICAO NoisedB version 2.21.
Light propeller-driven aeroplanes (MTOW < 8,618 kg) are not included in this initial version.
22-02-2018 | 2.2 | Revised version based on EASA jet areoplanes noise database Issue 29, EASA heavy propeller-driven aeroplanes noise database Issue 27, ICAO NoisedB version 2.24.
This revised version also accounts for the availability of ANP data for the 7378MAX and A350-941 models in version 2.2 of the ANP database.

## by aircraft configuration
SOURCE | RECORD_NUMBER | ICAO_CODE | AIRFRAME_MANUFACTURER | AIRFRAME_TYPE | ENGINE_MANUFACTURER | ENGINE_TYPE | PROPELLER_MANUFACTURER | PROPELLER_TYPE | ENGINE_NUMBER | MTOW_KG | MLW_KG | NOISE_CHAPTER | LATERAL_LEVEL_EPNdB | FLYOVER_LEVEL_EPNdB | APPROACH_LEVEL_EPNdB | ANP_PROXY | DELTA_DEP_dB | DELTA_APP_dB | N_DEP | N_APP
EASA TCDSN Heavy Prop | B165 | D328 | 328 Support Services GmbH | Dornier 328-100 | Pratt & Whitney Canada | PW119B | Hartzell | HD-E6C-3A/E13482()K | 2 | 13640 | 13230 | 3 | 84 | 81.7 | 92.7 | DO328 | -0.4 | -2.1 | 0.91 | 0.62
EASA TCDSN Heavy Prop | B166 | D328 | 328 Support Services GmbH | Dornier 328-100 | Pratt & Whitney Canada | PW119B | Hartzell | HD-E6C-3B/E13890()K | 2 | 13990 | 13230 | 3 | 83.8 | 82.1 | 94.8 | DO328 | -0.3 | 0 | 0.93 | 1
EASA TCDSN Heavy Prop | B167 | D328 | 328 Support Services GmbH | Dornier 328-100 | Pratt & Whitney Canada | PW119C | Hartzell | HD-E6C-3B/E13890()K | 2 | 13990 | 13230 | 3 | 83.8 | 82.7 | 94.8 | DO328 | 0 | 0 | 1 | 1
EASA TCDSN Heavy Prop | B168 | D328 | 328 Support Services GmbH | Dornier 328-100 | Pratt & Whitney Canada | PW119C | Hartzell | HD-E6C-3B/E13890()K | 2 | 13990 | 13230 | 3 | 83.8 | 82.7 | 94.8 | DO328 | 0 | 0 | 1 | 1
EASA TCDSN Heavy Prop | B1261 | A400 | Airbus Military Sociedad Limitada (AMSL) | A400M-180 | EPI Europrop International GmbH | TP400-D6 | RATIER-FIGEAC | FH385, FH386 | 4 | 137500 | 121500 | 4 | 95.6 | 90.6 | 102.5 | C130 | -1.6 | 3.7 | 0.69 | 2.34
EASA TCDSN Heavy Prop | B1162 | L410 | Aircraft Industries, a.s. | L-410 FG | Walter | M 601 D | Avia Propeller Ltd. | V 508D | 2 | 5670 | 5500 | 5 | 78.39 | 88.06 | 88.21 | SD330 | -3.6 | -4.7 | 0.44 | 0.34
EASA TCDSN Heavy Prop | B1088 | L410 | Aircraft Industries, a.s. | L-410 UVP-E | Walter | M 601 E | Avia Propeller Ltd. | V 510 | 2 | 6400 | 6200 | 5 | 85.07 | 86.25 | 97.2 | SD330 | -1.1 | 4.3 | 0.78 | 2.69
EASA TCDSN Heavy Prop | B1159 | L410 | Aircraft Industries, a.s. | L-410 UVP-E | Walter | M 601 E-21 | Avia Propeller Ltd. | V 510 | 2 | 6400 | 6200 | 5 | 85.07 | 86.25 | 97.2 | SD330 | -1.1 | 4.3 | 0.78 | 2.69
EASA TCDSN Heavy Prop | B1160 | L410 | Aircraft Industries, a.s. | L-410 UVP-E-LW | Walter | M 601 E | Avia Propeller Ltd. | V 510 | 2 | 5700 | 5700 | 5 | 85.07 | 86.25 | 97.2 | SD330 | -1.1 | 4.3 | 0.78 | 2.69
EASA TCDSN Heavy Prop | B1161 | L410 | Aircraft Industries, a.s. | L-410 UVP-E-LW | Walter | M 601 E-21 | Avia Propeller Ltd. | V 510 | 2 | 5700 | 5700 | 5 | 85.07 | 86.25 | 97.2 | SD330 | -1.1 | 4.3 | 0.78 | 2.69
EASA TCDSN Heavy Prop | B1155 | L410 | Aircraft Industries, a.s. | L-410 UVP-LW | Walter | M 601 B | Avia Propeller Ltd. | V 508B | 2 | 5700 | 5500 | 5 | 78.39 | 88.06 | 88.21 | SD330 | -3.6 | -4.7 | 0.44 | 0.34
EASA TCDSN Heavy Prop | B1156 | L410 | Aircraft Industries, a.s. | L-410 UVP-LW | Walter | M 601 B | Avia Propeller Ltd. | V 508D | 2 | 5700 | 5500 | 5 | 78.39 | 88.06 | 88.21 | SD330 | -3.6 | -4.7 | 0.44 | 0.34
EASA TCDSN Heavy Prop | B1157 | L410 | Aircraft Industries, a.s. | L-410 UVP-LW | Walter | M 601 D | Avia Propeller Ltd. | V 508B | 2 | 5700 | 5500 | 5 | 78.39 | 88.06 | 88.21 | SD330 | -3.6 | -4.7 | 0.44 | 0.34
EASA TCDSN Heavy Prop | B1158 | L410 | Aircraft Industries, a.s. | L-410 UVP-LW | Walter | M 601 D | Avia Propeller Ltd. | V 508D | 2 | 5700 | 5500 | 5 | 78.39 | 88.06 | 88.21 | SD330 | -3.6 | -4.7 | 0.44 | 0.34
EASA TCDSN Heavy Prop | B1151 | L410 | Aircraft Industries, a.s. | L-410 UVP-Turbolet | Walter | M 601 B | Avia Propeller Ltd. | V 508B | 2 | 5700 | 5500 | 5 | 78.39 | 88.06 | 88.21 | SD330 | -3.6 | -4.7 | 0.44 | 0.34
EASA TCDSN Heavy Prop | B1152 | L410 | Aircraft Industries, a.s. | L-410 UVP-Turbolet | Walter | M 601 B | Avia Propeller Ltd. | V 508D | 2 | 5700 | 5500 | 5 | 78.39 | 88.06 | 88.21 | SD330 | -3.6 | -4.7 | 0.44 | 0.34
EASA TCDSN Heavy Prop | B1147 | L410 | Aircraft Industries, a.s. | L-410 UVP-Turbolet | Walter | M 601 B | Avia Propeller Ltd. | V 508B | 2 | 5800 | 5500 | 5 | 78.39 | 88.06 | 88.21 | SD330 | -3.6 | -4.7 | 0.44 | 0.34
EASA TCDSN Heavy Prop | B1148 | L410 | Aircraft Industries, a.s. | L-410 UVP-Turbolet | Walter | M 601 B | Avia Propeller Ltd. | V 508D | 2 | 5800 | 5500 | 5 | 78.39 | 88.06 | 88.21 | SD330 | -3.6 | -4.7 | 0.44 | 0.34
EASA TCDSN Heavy Prop | B1153 | L410 | Aircraft Industries, a.s. | L-410 UVP-Turbolet | Walter | M 601 D | Avia Propeller Ltd. | V 508B | 2 | 5700 | 5500 | 5 | 78.39 | 88.06 | 88.21 | SD330 | -3.6 | -4.7 | 0.44 | 0.34
EASA TCDSN Heavy Prop | B1154 | L410 | Aircraft Industries, a.s. | L-410 UVP-Turbolet | Walter | M 601 D | Avia Propeller Ltd. | V 508D | 2 | 5700 | 5500 | 5 | 78.39 | 88.06 | 88.21 | SD330 | -3.6 | -4.7 | 0.44 | 0.34
EASA TCDSN Heavy Prop | B1149 | L410 | Aircraft Industries, a.s. | L-410 UVP-Turbolet | Walter | M 601 D | Avia Propeller Ltd. | V 508B | 2 | 5800 | 5500 | 5 | 78.39 | 88.06 | 88.21 | SD330 | -3.6 | -4.7 | 0.44 | 0.34
EASA TCDSN Heavy Prop | B1150 | L410 | Aircraft Industries, a.s. | L-410 UVP-Turbolet | Walter | M 601 D | Avia Propeller Ltd. | V 508D | 2 | 5800 | 5500 | 5 | 78.39 | 88.06 | 88.21 | SD330 | -3.6 | -4.7 | 0.44 | 0.34
EASA TCDSN Heavy Prop | B1230 | G222 | Alenia Aermacchi S.p.A. | C-27J | Rolls-Royce | AE2100D2A | Dowty Propeller | R 391/6-132-F/10 | 2 | 30500 | 27500 | 3 | 89.7 | 84.3 | 93.4 | CVR580 | -2.3 | -4.9 | 0.59 | 0.32
EASA TCDSN Heavy Prop | B1122 | AN26 | Antonov Aviation Scientific Technical Complex | An-26 | Ivchenko-Progress | AI-24VT | Aerosyla | AV-72T | 2 | 24000 | 24000 | 3 | 92 | 90.6 | 96.6 | CVR580 | 2.1 | -1.7 | 1.62 | 0.68
EASA TCDSN Heavy Prop | B1123 | AN26 | Antonov Aviation Scientific Technical Complex | An-26B | Ivchenko-Progress | AI-24VT | Aerosyla | AV-72T | 2 | 24000 | 24000 | 3 | 92 | 90.6 | 96.6 | CVR580 | 2.1 | -1.7 | 1.62 | 0.68
EASA TCDSN Heavy Prop | B1169 | AT43 | ATR-GIE Avions de Transport Regional | ATR 42-200 | Pratt & Whitney Canada | PW120 | Hamilton Sundstrand | 14SF-5 | 2 | 15750 | 15500 | 4 | 84.6 | 75.5 | 97 | DHC8 | -2.9 | 2.3 | 0.51 | 1.7
EASA TCDSN Heavy Prop | B1216 | AT43 | ATR-GIE Avions de Transport Regional | ATR 42-200 | Pratt & Whitney Canada | PW121 | Hamilton Sundstrand | 14SF-5 | 2 | 15750 | 15500 | 4 | 84.6 | 75.5 | 97 | DHC8 | -2.9 | 2.3 | 0.51 | 1.7
EASA TCDSN Heavy Prop | B1170 | AT43 | ATR-GIE Avions de Transport Regional | ATR 42-300 | Pratt & Whitney Canada | PW120 | Hamilton Sundstrand | 14SF-5 | 2 | 16150 | 16000 | 4 | 84.6 | 76.1 | 96.9 | DHC8 | -2.6 | 2.2 | 0.55 | 1.66
EASA TCDSN Heavy Prop | B1171 | AT43 | ATR-GIE Avions de Transport Regional | ATR 42-300 | Pratt & Whitney Canada | PW120 | Hamilton Sundstrand | 14SF-5 | 2 | 16700 | 16400 | 4 | 84.5 | 76.8 | 96.8 | DHC8 | -2.3 | 2.1 | 0.59 | 1.62
EASA TCDSN Heavy Prop | B1172 | AT43 | ATR-GIE Avions de Transport Regional | ATR 42-300 | Pratt & Whitney Canada | PW120 | Hamilton Sundstrand | 14SF-5 | 2 | 16900 | 16400 | 4 | 84.5 | 77.1 | 96.8 | DHC8 | -2.2 | 2.1 | 0.6 | 1.62
EASA TCDSN Heavy Prop | B1173 | AT43 | ATR-GIE Avions de Transport Regional | ATR 42-300 | Pratt & Whitney Canada | PW120 | Hamilton Sundstrand | 14SF-5 | 2 | 17000 | 16850 | 4 | 84.5 | 77.2 | 96.7 | DHC8 | -2.1 | 2 | 0.62 | 1.58
EASA TCDSN Heavy Prop | B1286 | AT43 | ATR-GIE Avions de Transport Regional | ATR 42-300 | Pratt & Whitney Canada | PW121 | Hamilton Sundstrand | 14SF-5 | 2 | 16150 | 16000 | 4 | 84.6 | 76.1 | 96.9 | DHC8 | -2.6 | 2.2 | 0.55 | 1.66
EASA TCDSN Heavy Prop | B1287 | AT43 | ATR-GIE Avions de Transport Regional | ATR 42-300 | Pratt & Whitney Canada | PW121 | Hamilton Sundstrand | 14SF-5 | 2 | 16700 | 16400 | 4 | 84.5 | 76.8 | 96.8 | DHC8 | -2.3 | 2.1 | 0.59 | 1.62
EASA TCDSN Heavy Prop | B1288 | AT43 | ATR-GIE Avions de Transport Regional | ATR 42-300 | Pratt & Whitney Canada | PW121 | Hamilton Sundstrand | 14SF-5 | 2 | 16900 | 16400 | 4 | 84.5 | 77.1 | 96.8 | DHC8 | -2.2 | 2.1 | 0.6 | 1.62
EASA TCDSN Heavy Prop | B1174 | AT43 | ATR-GIE Avions de Transport Regional | ATR 42-320 | Pratt & Whitney Canada | PW121 | Hamilton Sundstrand | 14SF-5 | 2 | 15750 | 15500 | 4 | 85 | 75 | 97 | DHC8 | -3 | 2.3 | 0.5 | 1.7
EASA TCDSN Heavy Prop | B1175 | AT43 | ATR-GIE Avions de Transport Regional | ATR 42-320 | Pratt & Whitney Canada | PW121 | Hamilton Sundstrand | 14SF-5 | 2 | 16150 | 16000 | 4 | 85 | 75.6 | 96.9 | DHC8 | -2.7 | 2.2 | 0.54 | 1.66
EASA TCDSN Heavy Prop | B1176 | AT43 | ATR-GIE Avions de Transport Regional | ATR 42-320 | Pratt & Whitney Canada | PW121 | Hamilton Sundstrand | 14SF-5 | 2 | 16700 | 16400 | 4 | 84.9 | 76.3 | 96.8 | DHC8 | -2.4 | 2.1 | 0.58 | 1.62
EASA TCDSN Heavy Prop | B1177 | AT43 | ATR-GIE Avions de Transport Regional | ATR 42-320 | Pratt & Whitney Canada | PW121 | Hamilton Sundstrand | 14SF-5 | 2 | 16900 | 16400 | 4 | 84.9 | 76.5 | 96.8 | DHC8 | -2.2 | 2.1 | 0.6 | 1.62
EASA TCDSN Heavy Prop | B1178 | AT43 | ATR-GIE Avions de Transport Regional | ATR 42-320 | Pratt & Whitney Canada | PW121 | Hamilton Sundstrand | 14SF-5 | 2 | 17000 | 16850 | 4 | 84.9 | 76.7 | 96.7 | DHC8 | -2.1 | 2 | 0.62 | 1.58
EASA TCDSN Heavy Prop | B128 | AT44 | ATR-GIE Avions de Transport Regional | ATR 42-400 | Pratt & Whitney Canada | PW121A | Hamilton Sundstrand | 568F-1 | 2 | 16500 | 16500 | 3 | 81 | 75 | 93.2 | DHC8 | -5 | -1.5 | 0.32 | 0.71
EASA TCDSN Heavy Prop | B127 | AT44 | ATR-GIE Avions de Transport Regional | ATR 42-400 | Pratt & Whitney Canada | PW121A | Hamilton Sundstrand | 568F-1 | 2 | 17900 | 17600 | 3 | 80.9 | 77.2 | 93.1 | DHC8 | -3.9 | -1.6 | 0.41 | 0.69
EASA TCDSN Heavy Prop | B126 | AT44 | ATR-GIE Avions de Transport Regional | ATR 42-400 | Pratt & Whitney Canada | PW121A | Hamilton Sundstrand | 568F-1 | 2 | 18200 | 17900 | 3 | 80.9 | 77.6 | 93 | DHC8 | -3.7 | -1.7 | 0.43 | 0.68
EASA TCDSN Heavy Prop | B125 | AT44 | ATR-GIE Avions de Transport Regional | ATR 42-400 | Pratt & Whitney Canada | PW121A | Hamilton Sundstrand | 568F-1 | 2 | 19000 | 18500 | 3 | 80.8 | 78.9 | 93 | DHC8 | -3.1 | -1.7 | 0.49 | 0.68
EASA TCDSN Heavy Prop | B1179 | AT45 | ATR-GIE Avions de Transport Regional | ATR 42-500 | Pratt & Whitney Canada | PW127E | Hamilton Sundstrand | 568F-1 | 2 | 17000 | 16500 | 4 | 80.7 | 74.3 | 92.8 | DHC8 | -5.5 | -1.9 | 0.28 | 0.65
EASA TCDSN Heavy Prop | B133 | AT45 | ATR-GIE Avions de Transport Regional | ATR 42-500 | Pratt & Whitney Canada | PW127E | Hamilton Sundstrand | 568F-1 | 2 | 17000 | 16500 | 3 | 80.8 | 74.2 | 92.9 | DHC8 | -5.5 | -1.8 | 0.28 | 0.66
EASA TCDSN Heavy Prop | B1180 | AT45 | ATR-GIE Avions de Transport Regional | ATR 42-500 | Pratt & Whitney Canada | PW127E | Hamilton Sundstrand | 568F-1 | 2 | 18600 | 18300 | 4 | 80.6 | 76.6 | 92.4 | DHC8 | -4.4 | -2.3 | 0.36 | 0.59
EASA TCDSN Heavy Prop | B131 | AT45 | ATR-GIE Avions de Transport Regional | ATR 42-500 | Pratt & Whitney Canada | PW127E | Hamilton Sundstrand | 568F-1 | 2 | 18600 | 18300 | 3 | 80.7 | 76.6 | 92.4 | DHC8 | -4.3 | -2.3 | 0.37 | 0.59
EASA TCDSN Heavy Prop | B1181 | AT45 | ATR-GIE Avions de Transport Regional | ATR 42-500 | Pratt & Whitney Canada | PW127E | Hamilton Sundstrand | 568F-1 | 2 | 20000 | 19500 | 4 | 80.6 | 78.8 | 92.2 | DHC8 | -3.3 | -2.5 | 0.47 | 0.56
EASA TCDSN Heavy Prop | B129 | AT45 | ATR-GIE Avions de Transport Regional | ATR 42-500 | Pratt & Whitney Canada | PW127E | Hamilton Sundstrand | 568F-1 | 2 | 20000 | 19500 | 3 | 80.7 | 78.5 | 92.2 | DHC8 | -3.4 | -2.5 | 0.46 | 0.56
EASA TCDSN Heavy Prop | B1284 | AT45 | ATR-GIE Avions de Transport Regional | ATR 42-500 | Pratt & Whitney Canada | PW127E and PW127F | Hamilton Sundstrand | 568F-1 | 2 | 17000 | 16500 | 4 | 80.7 | 74.3 | 92.8 | DHC8 | -5.5 | -1.9 | 0.28 | 0.65
EASA TCDSN Heavy Prop | B1283 | AT45 | ATR-GIE Avions de Transport Regional | ATR 42-500 | Pratt & Whitney Canada | PW127E and PW127F | Hamilton Sundstrand | 568F-1 | 2 | 18600 | 18300 | 4 | 80.6 | 76.6 | 92.4 | DHC8 | -4.4 | -2.3 | 0.36 | 0.59
EASA TCDSN Heavy Prop | B1282 | AT45 | ATR-GIE Avions de Transport Regional | ATR 42-500 | Pratt & Whitney Canada | PW127E and PW127F | Hamilton Sundstrand | 568F-1 | 2 | 20000 | 19500 | 4 | 80.6 | 78.8 | 92.2 | DHC8 | -3.3 | -2.5 | 0.47 | 0.56
EASA TCDSN Heavy Prop | B1182 | AT45 | ATR-GIE Avions de Transport Regional | ATR 42-500 | Pratt & Whitney Canada | PW127F | Hamilton Sundstrand | 568F-1 | 2 | 17000 | 16500 | 4 | 80.7 | 74.3 | 92.8 | DHC8 | -5.5 | -1.9 | 0.28 | 0.65
EASA TCDSN Heavy Prop | B1227 | AT45 | ATR-GIE Avions de Transport Regional | ATR 42-500 | Pratt & Whitney Canada | PW127F | Hamilton Sundstrand | 568F-1 | 2 | 17000 | 16500 | 3 | 80.8 | 74.2 | 92.9 | DHC8 | -5.5 | -1.8 | 0.28 | 0.66
EASA TCDSN Heavy Prop | B1183 | AT45 | ATR-GIE Avions de Transport Regional | ATR 42-500 | Pratt & Whitney Canada | PW127F | Hamilton Sundstrand | 568F-1 | 2 | 18600 | 18300 | 4 | 80.6 | 76.6 | 92.4 | DHC8 | -4.4 | -2.3 | 0.36 | 0.59
EASA TCDSN Heavy Prop | B1226 | AT45 | ATR-GIE Avions de Transport Regional | ATR 42-500 | Pratt & Whitney Canada | PW127F | Hamilton Sundstrand | 568F-1 | 2 | 18600 | 18300 | 3 | 80.7 | 76.6 | 92.4 | DHC8 | -4.3 | -2.3 | 0.37 | 0.59
EASA TCDSN Heavy Prop | B1184 | AT45 | ATR-GIE Avions de Transport Regional | ATR 42-500 | Pratt & Whitney Canada | PW127F | Hamilton Sundstrand | 568F-1 | 2 | 20000 | 19500 | 4 | 80.6 | 78.8 | 92.2 | DHC8 | -3.3 | -2.5 | 0.47 | 0.56
EASA TCDSN Heavy Prop | B1225 | AT45 | ATR-GIE Avions de Transport Regional | ATR 42-500 | Pratt & Whitney Canada | PW127F | Hamilton Sundstrand | 568F-1 | 2 | 20000 | 19500 | 3 | 80.7 | 78.5 | 92.2 | DHC8 | -3.4 | -2.5 | 0.46 | 0.56
EASA TCDSN Heavy Prop | B1185 | AT45 | ATR-GIE Avions de Transport Regional | ATR 42-500 | Pratt & Whitney Canada | PW127M | Hamilton Sundstrand | 568F-1 | 2 | 17000 | 16500 | 4 | 80.7 | 74.3 | 92.8 | DHC8 | -5.5 | -1.9 | 0.28 | 0.65
EASA TCDSN Heavy Prop | B1092 | AT45 | ATR-GIE Avions de Transport Regional | ATR 42-500 | Pratt & Whitney Canada | PW127M | Hamilton Sundstrand | 568F-1 | 2 | 17000 | 16500 | 3 | 80.8 | 74.2 | 92.9 | DHC8 | -5.5 | -1.8 | 0.28 | 0.66
EASA TCDSN Heavy Prop | B1186 | AT45 | ATR-GIE Avions de Transport Regional | ATR 42-500 | Pratt & Whitney Canada | PW127M | Hamilton Sundstrand | 568F-1 | 2 | 18600 | 18300 | 4 | 80.6 | 76.6 | 92.4 | DHC8 | -4.4 | -2.3 | 0.36 | 0.59
EASA TCDSN Heavy Prop | B1091 | AT45 | ATR-GIE Avions de Transport Regional | ATR 42-500 | Pratt & Whitney Canada | PW127M | Hamilton Sundstrand | 568F-1 | 2 | 18600 | 18300 | 3 | 80.7 | 76.6 | 92.4 | DHC8 | -4.3 | -2.3 | 0.37 | 0.59
EASA TCDSN Heavy Prop | B1187 | AT45 | ATR-GIE Avions de Transport Regional | ATR 42-500 | Pratt & Whitney Canada | PW127M | Hamilton Sundstrand | 568F-1 | 2 | 20000 | 19500 | 4 | 80.6 | 78.8 | 92.2 | DHC8 | -3.3 | -2.5 | 0.47 | 0.56
EASA TCDSN Heavy Prop | B1090 | AT45 | ATR-GIE Avions de Transport Regional | ATR 42-500 | Pratt & Whitney Canada | PW127M | Hamilton Sundstrand | 568F-1 | 2 | 20000 | 19500 | 3 | 80.7 | 78.5 | 92.2 | DHC8 | -3.4 | -2.5 | 0.46 | 0.56
EASA TCDSN Heavy Prop | B1188 | AT72 | ATR-GIE Avions de Transport Regional | ATR 72-101 | Pratt & Whitney Canada | PW124B | Hamilton Sundstrand | 14SF-11 | 2 | 19990 | 19900 | 4 | 86.3 | 85.7 | 94.4 | HS748A | -5 | 0.2 | 0.32 | 1.05
EASA TCDSN Heavy Prop | B1189 | AT72 | ATR-GIE Avions de Transport Regional | ATR 72-102 | Pratt & Whitney Canada | PW124B | Hamilton Sundstrand | 14SF-11 | 2 | 19990 | 19900 | 4 | 86.3 | 85.7 | 94.4 | HS748A | -5 | 0.2 | 0.32 | 1.05
EASA TCDSN Heavy Prop | B1190 | AT72 | ATR-GIE Avions de Transport Regional | ATR 72-201 | Pratt & Whitney Canada | PW124B | Hamilton Sundstrand | 14SF-11 | 2 | 21500 | 21350 | 4 | 86.3 | 87 | 94.2 | HS748A | -4.3 | 0 | 0.37 | 1
EASA TCDSN Heavy Prop | B1194 | AT72 | ATR-GIE Avions de Transport Regional | ATR 72-201 | Pratt & Whitney Canada | PW124B | Hamilton Sundstrand | 14SF-11 | 2 | 22000 | 22000 | 4 | 86.2 | 87.5 | 94.1 | HS748A | -4.2 | -0.1 | 0.38 | 0.98
EASA TCDSN Heavy Prop | B1192 | AT72 | ATR-GIE Avions de Transport Regional | ATR 72-201 | Pratt & Whitney Canada | PW124B | Hamilton Sundstrand | 14SF-11 | 2 | 22000 | 21350 | 4 | 86.2 | 87.5 | 94.2 | HS748A | -4.2 | 0 | 0.38 | 1
EASA TCDSN Heavy Prop | B1191 | AT72 | ATR-GIE Avions de Transport Regional | ATR 72-202 | Pratt & Whitney Canada | PW124B | Hamilton Sundstrand | 14SF-11 | 2 | 21500 | 21350 | 4 | 86.3 | 87 | 94.2 | HS748A | -4.3 | 0 | 0.37 | 1
EASA TCDSN Heavy Prop | B1195 | AT72 | ATR-GIE Avions de Transport Regional | ATR 72-202 | Pratt & Whitney Canada | PW124B | Hamilton Sundstrand | 14SF-11 | 2 | 22000 | 22000 | 4 | 86.2 | 87.5 | 94.1 | HS748A | -4.2 | -0.1 | 0.38 | 0.98
EASA TCDSN Heavy Prop | B1193 | AT72 | ATR-GIE Avions de Transport Regional | ATR 72-202 | Pratt & Whitney Canada | PW124B | Hamilton Sundstrand | 14SF-11 | 2 | 22000 | 21350 | 4 | 86.2 | 87.5 | 94.2 | HS748A | -4.2 | 0 | 0.38 | 1
EASA TCDSN Heavy Prop | B1196 | AT73 | ATR-GIE Avions de Transport Regional | ATR 72-211 | Pratt & Whitney Canada | PW127 | Hamilton Sundstrand | 247 F-1(-E) | 2 | 19500 | 19000 | 4 | 84.8 | 77.4 | 93.1 | HS748A | -9.9 | -1.1 | 0.1 | 0.78
EASA TCDSN Heavy Prop | B1197 | AT73 | ATR-GIE Avions de Transport Regional | ATR 72-211 | Pratt & Whitney Canada | PW127 | Hamilton Sundstrand | 247 F-1(-E) | 2 | 21500 | 21350 | 4 | 84.8 | 80.1 | 92.5 | HS748A | -8.6 | -1.7 | 0.14 | 0.68
EASA TCDSN Heavy Prop | B1228 | AT73 | ATR-GIE Avions de Transport Regional | ATR 72-211 | Pratt & Whitney Canada | PW127 | Hamilton Sundstrand | 14SFL-11 | 2 | 22000 | 21850 | 3 | 86 | 86.5 | 94.2 | HS748A | -4.8 | 0 | 0.33 | 1
EASA TCDSN Heavy Prop | B1198 | AT73 | ATR-GIE Avions de Transport Regional | ATR 72-211 | Pratt & Whitney Canada | PW127 | Hamilton Sundstrand | 247 F-1(-E) | 2 | 22000 | 21350 | 4 | 84.7 | 80.9 | 92.5 | HS748A | -8.2 | -1.7 | 0.15 | 0.68
EASA TCDSN Heavy Prop | B1199 | AT73 | ATR-GIE Avions de Transport Regional | ATR 72-211 | Pratt & Whitney Canada | PW127 | Hamilton Sundstrand | 247 F-1(-E) | 2 | 23000 | 22500 | 4 | 84.7 | 82.3 | 92.4 | HS748A | -7.5 | -1.8 | 0.18 | 0.66
EASA TCDSN Heavy Prop | B1217 | AT73 | ATR-GIE Avions de Transport Regional | ATR 72-211 | Pratt & Whitney Canada | PW127F | Hamilton Sundstrand | 247 F-1(-E) | 2 | 19500 | 19000 | 4 | 84.8 | 77.4 | 93.1 | HS748A | -9.9 | -1.1 | 0.1 | 0.78
EASA TCDSN Heavy Prop | B1218 | AT73 | ATR-GIE Avions de Transport Regional | ATR 72-211 | Pratt & Whitney Canada | PW127F | Hamilton Sundstrand | 247 F-1(-E) | 2 | 21500 | 21350 | 4 | 84.8 | 80.1 | 92.5 | HS748A | -8.6 | -1.7 | 0.14 | 0.68
EASA TCDSN Heavy Prop | B1219 | AT73 | ATR-GIE Avions de Transport Regional | ATR 72-211 | Pratt & Whitney Canada | PW127F | Hamilton Sundstrand | 247 F-1(-E) | 2 | 22000 | 21350 | 4 | 84.7 | 80.9 | 92.5 | HS748A | -8.2 | -1.7 | 0.15 | 0.68
EASA TCDSN Heavy Prop | B1220 | AT73 | ATR-GIE Avions de Transport Regional | ATR 72-211 | Pratt & Whitney Canada | PW127F | Hamilton Sundstrand | 247 F-1(-E) | 2 | 23000 | 22500 | 4 | 84.7 | 82.3 | 92.4 | HS748A | -7.5 | -1.8 | 0.18 | 0.66
EASA TCDSN Heavy Prop | B1200 | AT73 | ATR-GIE Avions de Transport Regional | ATR 72-212 | Pratt & Whitney Canada | PW127 | Hamilton Sundstrand | 247 F-1(-E) | 2 | 19500 | 19000 | 4 | 84.8 | 77.4 | 93.1 | HS748A | -9.9 | -1.1 | 0.1 | 0.78
EASA TCDSN Heavy Prop | B1201 | AT73 | ATR-GIE Avions de Transport Regional | ATR 72-212 | Pratt & Whitney Canada | PW127 | Hamilton Sundstrand | 247 F-1(-E) | 2 | 21500 | 21350 | 4 | 84.8 | 80.1 | 92.5 | HS748A | -8.6 | -1.7 | 0.14 | 0.68
EASA TCDSN Heavy Prop | B1229 | AT73 | ATR-GIE Avions de Transport Regional | ATR 72-212 | Pratt & Whitney Canada | PW127 | Hamilton Sundstrand | 14SFL-11 | 2 | 22000 | 21850 | 3 | 86 | 86.5 | 94.2 | HS748A | -4.8 | 0 | 0.33 | 1
EASA TCDSN Heavy Prop | B1202 | AT73 | ATR-GIE Avions de Transport Regional | ATR 72-212 | Pratt & Whitney Canada | PW127 | Hamilton Sundstrand | 247 F-1(-E) | 2 | 22000 | 21350 | 4 | 84.7 | 80.9 | 92.5 | HS748A | -8.2 | -1.7 | 0.15 | 0.68
EASA TCDSN Heavy Prop | B1203 | AT73 | ATR-GIE Avions de Transport Regional | ATR 72-212 | Pratt & Whitney Canada | PW127 | Hamilton Sundstrand | 247 F-1(-E) | 2 | 23000 | 22500 | 4 | 84.7 | 82.3 | 92.4 | HS748A | -7.5 | -1.8 | 0.18 | 0.66
EASA TCDSN Heavy Prop | B1221 | AT73 | ATR-GIE Avions de Transport Regional | ATR 72-212 | Pratt & Whitney Canada | PW127F | Hamilton Sundstrand | 247 F-1(-E) | 2 | 19500 | 19000 | 4 | 84.8 | 77.4 | 93.1 | HS748A | -9.9 | -1.1 | 0.1 | 0.78
EASA TCDSN Heavy Prop | B1222 | AT73 | ATR-GIE Avions de Transport Regional | ATR 72-212 | Pratt & Whitney Canada | PW127F | Hamilton Sundstrand | 247 F-1(-E) | 2 | 21500 | 21350 | 4 | 84.8 | 80.1 | 92.5 | HS748A | -8.6 | -1.7 | 0.14 | 0.68
EASA TCDSN Heavy Prop | B1223 | AT73 | ATR-GIE Avions de Transport Regional | ATR 72-212 | Pratt & Whitney Canada | PW127F | Hamilton Sundstrand | 247 F-1(-E) | 2 | 22000 | 21350 | 4 | 84.7 | 80.9 | 92.5 | HS748A | -8.2 | -1.7 | 0.15 | 0.68
EASA TCDSN Heavy Prop | B1224 | AT73 | ATR-GIE Avions de Transport Regional | ATR 72-212 | Pratt & Whitney Canada | PW127F | Hamilton Sundstrand | 247 F-1(-E) | 2 | 23000 | 22500 | 4 | 84.7 | 82.3 | 92.4 | HS748A | -7.5 | -1.8 | 0.18 | 0.66
EASA TCDSN Heavy Prop | B1204 | AT75 | ATR-GIE Avions de Transport Regional | ATR 72-212A | Pratt & Whitney Canada | PW127F | Hamilton Sundstrand | 568F-1 | 2 | 20000 | 19500 | 4 | 82.6 | 76.3 | 92.5 | HS748A | -11.6 | -1.7 | 0.07 | 0.68
EASA TCDSN Heavy Prop | B1292 | AT75 | ATR-GIE Avions de Transport Regional | ATR 72-212A | Pratt & Whitney Canada | PW127F | Hamilton Sundstrand | 568F-1 | 2 | 21000 | 21000 | 4 | 82.6 | 77.7 | 92.3 | HS748A | -10.9 | -1.9 | 0.08 | 0.65
EASA TCDSN Heavy Prop | B1295 | AT75 | ATR-GIE Avions de Transport Regional | ATR 72-212A | Pratt & Whitney Canada | PW127F | Hamilton Sundstrand | 568F-1 | 2 | 21500 | 21350 | 4 | 82.6 | 78.4 | 92.3 | HS748A | -10.5 | -1.9 | 0.09 | 0.65
EASA TCDSN Heavy Prop | B1289 | AT75 | ATR-GIE Avions de Transport Regional | ATR 72-212A | Pratt & Whitney Canada | PW127F | Hamilton Sundstrand | 568F-1 | 2 | 21999 | 21850 | 4 | 82.6 | 79.1 | 92.2 | HS748A | -10.2 | -2 | 0.1 | 0.63
EASA TCDSN Heavy Prop | B1205 | AT75 | ATR-GIE Avions de Transport Regional | ATR 72-212A | Pratt & Whitney Canada | PW127F | Hamilton Sundstrand | 568F-1 | 2 | 22000 | 21850 | 4 | 82.6 | 79.1 | 92.2 | HS748A | -10.2 | -2 | 0.1 | 0.63
EASA TCDSN Heavy Prop | B1206 | AT75 | ATR-GIE Avions de Transport Regional | ATR 72-212A | Pratt & Whitney Canada | PW127F | Hamilton Sundstrand | 568F-1 | 2 | 22500 | 22350 | 4 | 82.5 | 79.8 | 92.2 | HS748A | -9.8 | -2 | 0.1 | 0.63
EASA TCDSN Heavy Prop | B1207 | AT75 | ATR-GIE Avions de Transport Regional | ATR 72-212A | Pratt & Whitney Canada | PW127F | Hamilton Sundstrand | 568F-1 | 2 | 22800 | 22350 | 4 | 82.5 | 80.2 | 92.2 | HS748A | -9.7 | -2 | 0.11 | 0.63
EASA TCDSN Heavy Prop | B1208 | AT75 | ATR-GIE Avions de Transport Regional | ATR 72-212A | Pratt & Whitney Canada | PW127F | Hamilton Sundstrand | 568F-1 | 2 | 23000 | 22350 | 4 | 82.5 | 80.5 | 92.2 | HS748A | -9.5 | -2 | 0.11 | 0.63
EASA TCDSN Heavy Prop | B1209 | AT75 | ATR-GIE Avions de Transport Regional | ATR 72-212A | Pratt & Whitney Canada | PW127F | Hamilton Sundstrand | 568F-1 | 2 | 23500 | 23000 | 4 | 82.5 | 81.2 | 92.1 | HS748A | -9.2 | -2.1 | 0.12 | 0.62
EASA TCDSN Heavy Prop | B1210 | AT75 | ATR-GIE Avions de Transport Regional | ATR 72-212A | Pratt & Whitney Canada | PW127M | Hamilton Sundstrand | 568F-1 | 2 | 20000 | 19500 | 4 | 82.6 | 76.3 | 92.5 | HS748A | -11.6 | -1.7 | 0.07 | 0.68
EASA TCDSN Heavy Prop | B1293 | AT75 | ATR-GIE Avions de Transport Regional | ATR 72-212A | Pratt & Whitney Canada | PW127M | Hamilton Sundstrand | 568F-1 | 2 | 21000 | 21000 | 4 | 82.6 | 77.7 | 92.3 | HS748A | -10.9 | -1.9 | 0.08 | 0.65
EASA TCDSN Heavy Prop | B1296 | AT75 | ATR-GIE Avions de Transport Regional | ATR 72-212A | Pratt & Whitney Canada | PW127M | Hamilton Sundstrand | 568F-1 | 2 | 21500 | 21350 | 4 | 82.6 | 78.4 | 92.3 | HS748A | -10.5 | -1.9 | 0.09 | 0.65
EASA TCDSN Heavy Prop | B1290 | AT75 | ATR-GIE Avions de Transport Regional | ATR 72-212A | Pratt & Whitney Canada | PW127M | Hamilton Sundstrand | 568F-1 | 2 | 21999 | 21850 | 4 | 82.6 | 79.1 | 92.2 | HS748A | -10.2 | -2 | 0.1 | 0.63
EASA TCDSN Heavy Prop | B1211 | AT75 | ATR-GIE Avions de Transport Regional | ATR 72-212A | Pratt & Whitney Canada | PW127M | Hamilton Sundstrand | 568F-1 | 2 | 22000 | 21850 | 4 | 82.6 | 79.1 | 92.2 | HS748A | -10.2 | -2 | 0.1 | 0.63
EASA TCDSN Heavy Prop | B1212 | AT75 | ATR-GIE Avions de Transport Regional | ATR 72-212A | Pratt & Whitney Canada | PW127M | Hamilton Sundstrand | 568F-1 | 2 | 22500 | 22350 | 4 | 82.5 | 79.8 | 92.2 | HS748A | -9.8 | -2 | 0.1 | 0.63
EASA TCDSN Heavy Prop | B1213 | AT75 | ATR-GIE Avions de Transport Regional | ATR 72-212A | Pratt & Whitney Canada | PW127M | Hamilton Sundstrand | 568F-1 | 2 | 22800 | 22350 | 4 | 82.5 | 80.2 | 92.2 | HS748A | -9.7 | -2 | 0.11 | 0.63
EASA TCDSN Heavy Prop | B1214 | AT75 | ATR-GIE Avions de Transport Regional | ATR 72-212A | Pratt & Whitney Canada | PW127M | Hamilton Sundstrand | 568F-1 | 2 | 23000 | 22350 | 4 | 82.5 | 80.5 | 92.2 | HS748A | -9.5 | -2 | 0.11 | 0.63
EASA TCDSN Heavy Prop | B1215 | AT75 | ATR-GIE Avions de Transport Regional | ATR 72-212A | Pratt & Whitney Canada | PW127M | Hamilton Sundstrand | 568F-1 | 2 | 23500 | 23000 | 4 | 82.5 | 81.2 | 92.1 | HS748A | -9.2 | -2.1 | 0.12 | 0.62
EASA TCDSN Heavy Prop | B1294 | AT75 | ATR-GIE Avions de Transport Regional | ATR 72-212A | Pratt & Whitney Canada | PW127N | Hamilton Sundstrand | 568F-1 | 2 | 21000 | 21000 | 4 | 82.6 | 77.7 | 92.3 | HS748A | -10.9 | -1.9 | 0.08 | 0.65
EASA TCDSN Heavy Prop | B1297 | AT75 | ATR-GIE Avions de Transport Regional | ATR 72-212A | Pratt & Whitney Canada | PW127N | Hamilton Sundstrand | 568F-1 | 2 | 21500 | 21350 | 4 | 82.6 | 78.4 | 92.3 | HS748A | -10.5 | -1.9 | 0.09 | 0.65
EASA TCDSN Heavy Prop | B1291 | AT75 | ATR-GIE Avions de Transport Regional | ATR 72-212A | Pratt & Whitney Canada | PW127N | Hamilton Sundstrand | 568F-1 | 2 | 21999 | 21850 | 4 | 82.6 | 79.1 | 92.2 | HS748A | -10.2 | -2 | 0.1 | 0.63
EASA TCDSN Heavy Prop | B1279 | AT75 | ATR-GIE Avions de Transport Regional | ATR 72-212A | Pratt & Whitney Canada | PW127N | Hamilton Sundstrand | 568F-1 | 2 | 22000 | 21850 | 4 | 82.6 | 79.1 | 92.2 | HS748A | -10.2 | -2 | 0.1 | 0.63
EASA TCDSN Heavy Prop | B1278 | AT75 | ATR-GIE Avions de Transport Regional | ATR 72-212A | Pratt & Whitney Canada | PW127N | Hamilton Sundstrand | 568F-1 | 2 | 22500 | 22350 | 4 | 82.5 | 79.8 | 92.2 | HS748A | -9.8 | -2 | 0.1 | 0.63
EASA TCDSN Heavy Prop | B1277 | AT75 | ATR-GIE Avions de Transport Regional | ATR 72-212A | Pratt & Whitney Canada | PW127N | Hamilton Sundstrand | 568F-1 | 2 | 22800 | 22350 | 4 | 82.5 | 80.2 | 92.2 | HS748A | -9.7 | -2 | 0.11 | 0.63
EASA TCDSN Heavy Prop | B1276 | AT75 | ATR-GIE Avions de Transport Regional | ATR 72-212A | Pratt & Whitney Canada | PW127N | Hamilton Sundstrand | 568F-1 | 2 | 23000 | 22350 | 4 | 82.5 | 80.5 | 92.2 | HS748A | -9.5 | -2 | 0.11 | 0.63
EASA TCDSN Heavy Prop | B1164 | ATP | BAE Systems (Operations) Ltd | BAe ATP | Pratt & Whitney Canada | PW126 | Hamilton Sundstrand | 6/5500/F-1 | 2 | 22930 | 22250 | 4 | 82.2 | 80.4 | 97 | HS748A | -9.7 | 2.8 | 0.11 | 1.91
EASA TCDSN Heavy Prop | B1167 | ATP | BAE Systems (Operations) Ltd | BAe ATP | Pratt & Whitney Canada | PW126 | Hamilton Sundstrand | 6/5500/F-1 | 2 | 22930 | 22250 | 4 | 82.2 | 80.4 | 97.9 | HS748A | -9.7 | 3.7 | 0.11 | 2.34
EASA TCDSN Heavy Prop | B49 | ATP | BAE Systems (Operations) Ltd | BAe ATP | Pratt & Whitney Canada | PW126 | Hamilton Sundstrand | 6/5500/F-1 | 2 | 22930 | 22250 | 5 | 82.2 | 80.4 | 97 | HS748A | -9.7 | 2.8 | 0.11 | 1.91
EASA TCDSN Heavy Prop | B50 | ATP | BAE Systems (Operations) Ltd | BAe ATP | Pratt & Whitney Canada | PW126 | Hamilton Sundstrand | 6/5500/F-1 | 2 | 22930 | 22250 | 5 | 82.2 | 80.4 | 97.9 | HS748A | -9.7 | 3.7 | 0.11 | 2.34
EASA TCDSN Heavy Prop | B1163 | ATP | BAE Systems (Operations) Ltd | BAe ATP | Pratt & Whitney Canada | PW126 | Hamilton Sundstrand | 6/5500/F-1 | 2 | 23678 | 23133 | 4 | 82.2 | 81.1 | 96.4 | HS748A | -9.3 | 2.2 | 0.12 | 1.66
EASA TCDSN Heavy Prop | B51 | ATP | BAE Systems (Operations) Ltd | BAe ATP | Pratt & Whitney Canada | PW126 | Hamilton Sundstrand | 6/5500/F-1 | 2 | 23678 | 23133 | 5 | 82.2 | 81.1 | 96.4 | HS748A | -9.3 | 2.2 | 0.12 | 1.66
EASA TCDSN Heavy Prop | B1166 | ATP | BAE Systems (Operations) Ltd | BAe ATP | Pratt & Whitney Canada | PW126A | Hamilton Sundstrand | 6/5500/F-1 | 2 | 22930 | 22250 | 4 | 82.7 | 79.5 | 97 | HS748A | -9.9 | 2.8 | 0.1 | 1.91
EASA TCDSN Heavy Prop | B1168 | ATP | BAE Systems (Operations) Ltd | BAe ATP | Pratt & Whitney Canada | PW126A | Hamilton Sundstrand | 6/5500/F-1 | 2 | 22930 | 22250 | 4 | 82.7 | 79.5 | 97.9 | HS748A | -9.9 | 3.7 | 0.1 | 2.34
EASA TCDSN Heavy Prop | B54 | ATP | BAE Systems (Operations) Ltd | BAe ATP | Pratt & Whitney Canada | PW126A | Hamilton Sundstrand | 6/5500/F-1 | 2 | 22930 | 22250 | 5 | 82.7 | 79.5 | 97 | HS748A | -9.9 | 2.8 | 0.1 | 1.91
EASA TCDSN Heavy Prop | B53 | ATP | BAE Systems (Operations) Ltd | BAe ATP | Pratt & Whitney Canada | PW126A | Hamilton Sundstrand | 6/5500/F-1 | 2 | 22930 | 22250 | 5 | 82.7 | 79.5 | 97.9 | HS748A | -9.9 | 3.7 | 0.1 | 2.34
EASA TCDSN Heavy Prop | B1165 | ATP | BAE Systems (Operations) Ltd | BAe ATP | Pratt & Whitney Canada | PW126A | Hamilton Sundstrand | 6/5500/F-1 | 2 | 23678 | 23133 | 4 | 82.7 | 80.5 | 96.4 | HS748A | -9.4 | 2.2 | 0.11 | 1.66
EASA TCDSN Heavy Prop | B55 | ATP | BAE Systems (Operations) Ltd | BAe ATP | Pratt & Whitney Canada | PW126A | Hamilton Sundstrand | 6/5500/F-1 | 2 | 23678 | 23133 | 5 | 82.7 | 80.5 | 96.4 | HS748A | -9.4 | 2.2 | 0.11 | 1.66
EASA TCDSN Heavy Prop | B1099 | A748 | BAE Systems (Operations) Ltd | HS 748 Series 2A | Rolls-Royce | Dart 534-2 | Dowty Propeller | CR.212/4-30-4/22 | 2 | 19995 | 19504 | 3 | 93.4 | 88.7 | 92.8 | HS748A | 0.1 | -1.4 | 1.02 | 0.72
EASA TCDSN Heavy Prop | B1100 | A748 | BAE Systems (Operations) Ltd | HS 748 Series 2A | Rolls-Royce | Dart 534-2 | Dowty Propeller | CR.251/4-30-4/49 | 2 | 19995 | 19504 | 3 | 93.4 | 88.7 | 92.8 | HS748A | 0.1 | -1.4 | 1.02 | 0.72
EASA TCDSN Heavy Prop | B45 | A748 | BAE Systems (Operations) Ltd | HS 748 Series 2A | Rolls-Royce | Dart 534-2 | Dowty Propeller | CR.212/4-30-4/22 | 2 | 20183 | 19504 | 3 | 93.4 | 88.7 | 92.8 | HS748A | 0.1 | -1.4 | 1.02 | 0.72
EASA TCDSN Heavy Prop | B98 | A748 | BAE Systems (Operations) Ltd | HS 748 Series 2A | Rolls-Royce | Dart 534-2 | Dowty Propeller | CR.251/4-30-4/49 | 2 | 20183 | 19504 | 3 | 93.4 | 88.7 | 92.8 | HS748A | 0.1 | -1.4 | 1.02 | 0.72
EASA TCDSN Heavy Prop | B43 | A748 | BAE Systems (Operations) Ltd | HS 748 Series 2A | Rolls-Royce | Dart 534-2 | Dowty Propeller | CR.212/4-30-4/22 | 2 | 20183 | 19504 | 3 | 93.4 | 88.7 | 94.2 | HS748A | 0.1 | 0 | 1.02 | 1
EASA TCDSN Heavy Prop | B92 | A748 | BAE Systems (Operations) Ltd | HS 748 Series 2A | Rolls-Royce | Dart 534-2 | Dowty Propeller | CR.251/4-30-4/49 | 2 | 20183 | 19504 | 3 | 93.4 | 88.7 | 94.2 | HS748A | 0.1 | 0 | 1.02 | 1
EASA TCDSN Heavy Prop | B46 | A748 | BAE Systems (Operations) Ltd | HS 748 Series 2A | Rolls-Royce | Dart 534-2 | Dowty Propeller | CR.212/4-30-4/22 | 2 | 21092 | 19504 | 3 | 93.3 | 88.7 | 92.8 | HS748A | 0 | -1.4 | 1 | 0.72
EASA TCDSN Heavy Prop | B101 | A748 | BAE Systems (Operations) Ltd | HS 748 Series 2A | Rolls-Royce | Dart 534-2 | Dowty Propeller | CR.251/4-30-4/49 | 2 | 21092 | 19504 | 3 | 93.3 | 88.7 | 92.8 | HS748A | 0 | -1.4 | 1 | 0.72
EASA TCDSN Heavy Prop | B44 | A748 | BAE Systems (Operations) Ltd | HS 748 Series 2A | Rolls-Royce | Dart 534-2 | Dowty Propeller | CR.212/4-30-4/22 | 2 | 21092 | 19504 | 3 | 93.3 | 88.7 | 94.2 | HS748A | 0 | 0 | 1 | 1
EASA TCDSN Heavy Prop | B95 | A748 | BAE Systems (Operations) Ltd | HS 748 Series 2A | Rolls-Royce | Dart 534-2 | Dowty Propeller | CR.251/4-30-4/49 | 2 | 21092 | 19504 | 3 | 93.3 | 88.7 | 94.2 | HS748A | 0 | 0 | 1 | 1
EASA TCDSN Heavy Prop | B81 | A748 | BAE Systems (Operations) Ltd | HS 748 Series 2A | Rolls-Royce | Dart 535-2 | Dowty Propeller | CR.212/4-30-4/22 | 2 | 20183 | 19504 | 3 | 93.4 | 88.7 | 92.8 | HS748A | 0.1 | -1.4 | 1.02 | 0.72
EASA TCDSN Heavy Prop | B99 | A748 | BAE Systems (Operations) Ltd | HS 748 Series 2A | Rolls-Royce | Dart 535-2 | Dowty Propeller | CR.251/4-30-4/49 | 2 | 20183 | 19504 | 3 | 93.4 | 88.7 | 92.8 | HS748A | 0.1 | -1.4 | 1.02 | 0.72
EASA TCDSN Heavy Prop | B77 | A748 | BAE Systems (Operations) Ltd | HS 748 Series 2A | Rolls-Royce | Dart 535-2 | Dowty Propeller | CR.212/4-30-4/22 | 2 | 20183 | 19504 | 3 | 93.4 | 88.7 | 94.2 | HS748A | 0.1 | 0 | 1.02 | 1
EASA TCDSN Heavy Prop | B93 | A748 | BAE Systems (Operations) Ltd | HS 748 Series 2A | Rolls-Royce | Dart 535-2 | Dowty Propeller | CR.251/4-30-4/49 | 2 | 20183 | 19504 | 3 | 93.4 | 88.7 | 94.2 | HS748A | 0.1 | 0 | 1.02 | 1
EASA TCDSN Heavy Prop | B83 | A748 | BAE Systems (Operations) Ltd | HS 748 Series 2A | Rolls-Royce | Dart 535-2 | Dowty Propeller | CR.212/4-30-4/22 | 2 | 21092 | 19504 | 3 | 93.3 | 88.7 | 92.8 | HS748A | 0 | -1.4 | 1 | 0.72
EASA TCDSN Heavy Prop | B102 | A748 | BAE Systems (Operations) Ltd | HS 748 Series 2A | Rolls-Royce | Dart 535-2 | Dowty Propeller | CR.251/4-30-4/49 | 2 | 21092 | 19504 | 3 | 93.3 | 88.7 | 92.8 | HS748A | 0 | -1.4 | 1 | 0.72
EASA TCDSN Heavy Prop | B79 | A748 | BAE Systems (Operations) Ltd | HS 748 Series 2A | Rolls-Royce | Dart 535-2 | Dowty Propeller | CR.212/4-30-4/22 | 2 | 21092 | 19504 | 3 | 93.3 | 88.7 | 94.2 | HS748A | 0 | 0 | 1 | 1
EASA TCDSN Heavy Prop | B96 | A748 | BAE Systems (Operations) Ltd | HS 748 Series 2A | Rolls-Royce | Dart 535-2 | Dowty Propeller | CR.251/4-30-4/49 | 2 | 21092 | 19504 | 3 | 93.3 | 88.7 | 94.2 | HS748A | 0 | 0 | 1 | 1
EASA TCDSN Heavy Prop | B82 | A748 | BAE Systems (Operations) Ltd | HS 748 Series 2A | Rolls-Royce | Dart 536-2 | Dowty Propeller | CR.212/4-30-4/22 | 2 | 20183 | 19504 | 3 | 93.4 | 88.7 | 92.8 | HS748A | 0.1 | -1.4 | 1.02 | 0.72
EASA TCDSN Heavy Prop | B100 | A748 | BAE Systems (Operations) Ltd | HS 748 Series 2A | Rolls-Royce | Dart 536-2 | Dowty Propeller | CR.251/4-30-4/49 | 2 | 20183 | 19504 | 3 | 93.4 | 88.7 | 92.8 | HS748A | 0.1 | -1.4 | 1.02 | 0.72
EASA TCDSN Heavy Prop | B78 | A748 | BAE Systems (Operations) Ltd | HS 748 Series 2A | Rolls-Royce | Dart 536-2 | Dowty Propeller | CR.212/4-30-4/22 | 2 | 20183 | 19504 | 3 | 93.4 | 88.7 | 94.2 | HS748A | 0.1 | 0 | 1.02 | 1
EASA TCDSN Heavy Prop | B94 | A748 | BAE Systems (Operations) Ltd | HS 748 Series 2A | Rolls-Royce | Dart 536-2 | Dowty Propeller | CR.251/4-30-4/49 | 2 | 20183 | 19504 | 3 | 93.4 | 88.7 | 94.2 | HS748A | 0.1 | 0 | 1.02 | 1
EASA TCDSN Heavy Prop | B84 | A748 | BAE Systems (Operations) Ltd | HS 748 Series 2A | Rolls-Royce | Dart 536-2 | Dowty Propeller | CR.212/4-30-4/22 | 2 | 21092 | 19504 | 3 | 93.3 | 88.7 | 92.8 | HS748A | 0 | -1.4 | 1 | 0.72
EASA TCDSN Heavy Prop | B103 | A748 | BAE Systems (Operations) Ltd | HS 748 Series 2A | Rolls-Royce | Dart 536-2 | Dowty Propeller | CR.251/4-30-4/49 | 2 | 21092 | 19504 | 3 | 93.3 | 88.7 | 92.8 | HS748A | 0 | -1.4 | 1 | 0.72
EASA TCDSN Heavy Prop | B80 | A748 | BAE Systems (Operations) Ltd | HS 748 Series 2A | Rolls-Royce | Dart 536-2 | Dowty Propeller | CR.212/4-30-4/22 | 2 | 21092 | 19504 | 3 | 93.3 | 88.7 | 94.2 | HS748A | 0 | 0 | 1 | 1
EASA TCDSN Heavy Prop | B97 | A748 | BAE Systems (Operations) Ltd | HS 748 Series 2A | Rolls-Royce | Dart 536-2 | Dowty Propeller | CR.251/4-30-4/49 | 2 | 21092 | 19504 | 3 | 93.3 | 88.7 | 94.2 | HS748A | 0 | 0 | 1 | 1
EASA TCDSN Heavy Prop | B89 | A748 | BAE Systems (Operations) Ltd | HS 748 Series 2B | Rolls-Royce | Dart 534-2 | Dowty Propeller | CR.212/4-30-4/22 | 2 | 21092 | 19504 | 3 | 93.3 | 88.7 | 92.8 | HS748A | 0 | -1.4 | 1 | 0.72
EASA TCDSN Heavy Prop | B110 | A748 | BAE Systems (Operations) Ltd | HS 748 Series 2B | Rolls-Royce | Dart 534-2 | Dowty Propeller | CR.251/4-30-4/49 | 2 | 21092 | 19504 | 3 | 93.3 | 88.7 | 92.8 | HS748A | 0 | -1.4 | 1 | 0.72
EASA TCDSN Heavy Prop | B48 | A748 | BAE Systems (Operations) Ltd | HS 748 Series 2B | Rolls-Royce | Dart 534-2 | Dowty Propeller | CR.212/4-30-4/22 | 2 | 21092 | 19504 | 3 | 93.3 | 88.7 | 92.8 | HS748A | 0 | -1.4 | 1 | 0.72
EASA TCDSN Heavy Prop | B107 | A748 | BAE Systems (Operations) Ltd | HS 748 Series 2B | Rolls-Royce | Dart 534-2 | Dowty Propeller | CR.251/4-30-4/49 | 2 | 21092 | 19504 | 3 | 93.3 | 88.7 | 92.8 | HS748A | 0 | -1.4 | 1 | 0.72
EASA TCDSN Heavy Prop | B90 | A748 | BAE Systems (Operations) Ltd | HS 748 Series 2B | Rolls-Royce | Dart 535-2 | Dowty Propeller | CR.212/4-30-4/22 | 2 | 21092 | 19504 | 3 | 93.3 | 88.7 | 92.8 | HS748A | 0 | -1.4 | 1 | 0.72
EASA TCDSN Heavy Prop | B111 | A748 | BAE Systems (Operations) Ltd | HS 748 Series 2B | Rolls-Royce | Dart 535-2 | Dowty Propeller | CR.251/4-30-4/49 | 2 | 21092 | 19504 | 3 | 93.3 | 88.7 | 92.8 | HS748A | 0 | -1.4 | 1 | 0.72
EASA TCDSN Heavy Prop | B87 | A748 | BAE Systems (Operations) Ltd | HS 748 Series 2B | Rolls-Royce | Dart 535-2 | Dowty Propeller | CR.212/4-30-4/22 | 2 | 21092 | 19504 | 3 | 93.3 | 88.7 | 92.8 | HS748A | 0 | -1.4 | 1 | 0.72
EASA TCDSN Heavy Prop | B108 | A748 | BAE Systems (Operations) Ltd | HS 748 Series 2B | Rolls-Royce | Dart 535-2 | Dowty Propeller | CR.251/4-30-4/49 | 2 | 21092 | 19504 | 3 | 93.3 | 88.7 | 92.8 | HS748A | 0 | -1.4 | 1 | 0.72
EASA TCDSN Heavy Prop | B91 | A748 | BAE Systems (Operations) Ltd | HS 748 Series 2B | Rolls-Royce | Dart 536-2 | Dowty Propeller | CR.212/4-30-4/22 | 2 | 21092 | 19504 | 3 | 93.3 | 88.7 | 92.8 | HS748A | 0 | -1.4 | 1 | 0.72
EASA TCDSN Heavy Prop | B112 | A748 | BAE Systems (Operations) Ltd | HS 748 Series 2B | Rolls-Royce | Dart 536-2 | Dowty Propeller | CR.251/4-30-4/49 | 2 | 21092 | 19504 | 3 | 93.3 | 88.7 | 92.8 | HS748A | 0 | -1.4 | 1 | 0.72
EASA TCDSN Heavy Prop | B88 | A748 | BAE Systems (Operations) Ltd | HS 748 Series 2B | Rolls-Royce | Dart 536-2 | Dowty Propeller | CR.212/4-30-4/22 | 2 | 21092 | 19504 | 3 | 93.3 | 88.7 | 92.8 | HS748A | 0 | -1.4 | 1 | 0.72
EASA TCDSN Heavy Prop | B109 | A748 | BAE Systems (Operations) Ltd | HS 748 Series 2B | Rolls-Royce | Dart 536-2 | Dowty Propeller | CR.251/4-30-4/49 | 2 | 21092 | 19504 | 3 | 93.3 | 88.7 | 92.8 | HS748A | 0 | -1.4 | 1 | 0.72
EASA TCDSN Heavy Prop | B56 | JS41 | BAE Systems (Operations) Ltd | Jetstream 4100 | Garrett Airesearch | TPE331-14GR-801H, TPE331-14HR-801H | McCauley | B5JFR36C1103/114HCA-0, C5JFR36C1104/L114HCA-0 | 2 | 10443 | 10115 | 3 | 83.5 | 85.8 | 87.8 | EMB120 | 1.6 | -4.9 | 1.45 | 0.32
EASA TCDSN Heavy Prop | B1128 | JS41 | BAE Systems (Operations) Ltd | Jetstream 4100 | Garrett Airesearch | TPE331-14GR-801H, TPE331-14HR-801H | McCauley | B5JFR36C1103/114HCA-0, C5JFR36C1104/L114HCA-0 | 2 | 10886 | 10569 | 3 | 83.4 | 86.4 | 87.8 | EMB120 | 1.8 | -4.9 | 1.51 | 0.32
EASA TCDSN Heavy Prop | B1133 | JS41 | BAE Systems (Operations) Ltd | Jetstream 4100 | Garrett Airesearch | TPE331-14GR-802H, TPE331-14HR-802H | McCauley | B5JFR36C1103/114HCA-0, C5JFR36C1104/L114HCA-0 | 2 | 10443 | 10115 | 3 | 83.5 | 85.8 | 87.8 | EMB120 | 1.6 | -4.9 | 1.45 | 0.32
EASA TCDSN Heavy Prop | B1131 | JS41 | BAE Systems (Operations) Ltd | Jetstream 4100 | Garrett Airesearch | TPE331-14GR-802H, TPE331-14HR-802H | McCauley | B5JFR36C1103/114HCA-0, C5JFR36C1104/L114HCA-0 | 2 | 10886 | 10569 | 3 | 83.4 | 86.4 | 87.8 | EMB120 | 1.8 | -4.9 | 1.51 | 0.32
EASA TCDSN Heavy Prop | B1231 | JS41 | BAE Systems (Operations) Ltd | Jetstream 4100 | Garrett Airesearch | TPE331-14GR-805H, TPE331-14HR-805H | McCauley | B5JFR36C1103/114HCA-0, C5JFR36C1104/L114HCA-0 | 2 | 10886 | 10569 | 3 | 84.3 | 86.7 | 87.8 | EMB120 | 2.4 | -4.9 | 1.74 | 0.32
EASA TCDSN Heavy Prop | B1137 | JS41 | BAE Systems (Operations) Ltd | Jetstream 4100 | Garrett Airesearch | TPE331-14GR-805H, TPE331-14HR-805H | McCauley | B5JFR36C1101/114GCA-0, C5JFR36C1102/L114GCA-0 | 2 | 10886 | 10569 | 3 | 84.3 | 86.5 | 87.8 | EMB120 | 2.3 | -4.9 | 1.7 | 0.32
EASA TCDSN Heavy Prop | B57 | JS41 | BAE Systems (Operations) Ltd | Jetstream 4100 | Garrett Airesearch | TPE331-14GR-805H, TPE331-14HR-805H | McCauley | B5JFR36C1103/114HCA-0, C5JFR36C1104/L114HCA-0 | 2 | 10886 | 10569 | 3 | 84.3 | 86.5 | 87.8 | EMB120 | 2.3 | -4.9 | 1.7 | 0.32
EASA TCDSN Heavy Prop | B1125 | JS41 | BAE Systems (Operations) Ltd | Jetstream 4100 | Garrett Airesearch | TPE331-14GR-807H, TPE331-14HR-807H | McCauley | B5JFR36C1101/114GCA-0, C5JFR36C1102/L114GCA-0 | 2 | 10443 | 10115 | 3 | 83.5 | 85.8 | 87.8 | EMB120 | 1.6 | -4.9 | 1.45 | 0.32
EASA TCDSN Heavy Prop | B1127 | JS41 | BAE Systems (Operations) Ltd | Jetstream 4100 | Garrett Airesearch | TPE331-14GR-807H, TPE331-14HR-807H | McCauley | B5JFR36C1103/114HCA-0, C5JFR36C1104/L114HCA-0 | 2 | 10443 | 10115 | 3 | 83.5 | 85.8 | 87.8 | EMB120 | 1.6 | -4.9 | 1.45 | 0.32
EASA TCDSN Heavy Prop | B1121 | JS41 | BAE Systems (Operations) Ltd | Jetstream 4100 | Garrett Airesearch | TPE331-14GR-807H, TPE331-14HR-807H | McCauley | B5JFR36C1101/114GCA-0, C5JFR36C1102/L114GCA-0 | 2 | 10886 | 10569 | 3 | 83.4 | 86.4 | 87.8 | EMB120 | 1.8 | -4.9 | 1.51 | 0.32
EASA TCDSN Heavy Prop | B1120 | JS41 | BAE Systems (Operations) Ltd | Jetstream 4100 | Garrett Airesearch | TPE331-14GR-807H, TPE331-14HR-807H | McCauley | B5JFR36C1103/114HCA-0, C5JFR36C1104/L114HCA-0 | 2 | 10886 | 10569 | 3 | 83.4 | 86.4 | 87.8 | EMB120 | 1.8 | -4.9 | 1.51 | 0.32
EASA TCDSN Heavy Prop | B1146 | JS41 | BAE Systems (Operations) Ltd | Jetstream 4100 | Garrett Airesearch | TPE331-14GR-901H, TPE331-14HR-901H | McCauley | B5JFR36C1103/114HCA-0, C5JFR36C1104/L114HCA-0 | 2 | 10886 | 10569 | 3 | 84.3 | 86.7 | 87.8 | EMB120 | 2.4 | -4.9 | 1.74 | 0.32
EASA TCDSN Heavy Prop | B60 | JS41 | BAE Systems (Operations) Ltd | Jetstream 4100 | Garrett Airesearch | TPE331-14GR-901H, TPE331-14HR-901H | McCauley | B5JFR36C1103/114HCA-0, C5JFR36C1104/L114HCA-0 | 2 | 10886 | 10569 | 3 | 84.3 | 86.7 | 88.1 | EMB120 | 2.4 | -4.6 | 1.74 | 0.35
EASA TCDSN Heavy Prop | B61 | JS41 | BAE Systems (Operations) Ltd | Jetstream 4100 | Garrett Airesearch | TPE331-14GR-901H, TPE331-14HR-901H | McCauley | B5JFR36C1103/114HCA-0, C5JFR36C1104/L114HCA-0 | 2 | 10886 | 10569 | 3 | 84.3 | 86.7 | 87.8 | EMB120 | 2.4 | -4.9 | 1.74 | 0.32
EASA TCDSN Heavy Prop | B1140 | JS41 | BAE Systems (Operations) Ltd | Jetstream 4100 | Garrett Airesearch | TPE331-14GR-901H, TPE331-14HR-901H | McCauley | B5JFR36C1101/114GCA-0, C5JFR36C1102/L114GCA-0 | 2 | 10886 | 10569 | 3 | 84.3 | 86.7 | 87.9 | EMB120 | 2.4 | -4.8 | 1.74 | 0.33
EASA TCDSN Heavy Prop | B1139 | JS41 | BAE Systems (Operations) Ltd | Jetstream 4100 | Garrett Airesearch | TPE331-14GR-901H, TPE331-14HR-901H | McCauley | B5JFR36C1103/114HCA-0, C5JFR36C1104/L114HCA-0 | 2 | 10886 | 10569 | 3 | 84.3 | 86.7 | 87.9 | EMB120 | 2.4 | -4.8 | 1.74 | 0.33
EASA TCDSN Heavy Prop | B62 | CL2T | Bombardier Inc. | CL-215-6B11 | Pratt & Whitney Canada | PW123AF | Hamilton Sundstrand | 14SF-17 | 2 | 17168 | 16783 | 3 | 87.4 | 80.9 | 99.8 | DHC8 | 1.2 | 5.1 | 1.32 | 3.24
EASA TCDSN Heavy Prop | B965 | DHC7 | Bombardier Inc. | DHC-7 | Pratt & Whitney Canada | PT6A-50 | Hamilton Sundstrand | 24PF-305 | 4 | 18597.2944 | 17690.1042 | 3 | 82.8 | 79.6 | 92.1 | DHC7 | 0 | 0 | 1 | 1
EASA TCDSN Heavy Prop | B970 | DHC7 | Bombardier Inc. | DHC-7-100 | Pratt & Whitney Canada | PT6A-50 | Hamilton Sundstrand | 24PF-305 | 4 | 19504.4746 | 18597.2944 | 3 | 84 | 80.1 | 91.6 | DHC7 | 0.9 | -0.5 | 1.23 | 0.89
EASA TCDSN Heavy Prop | B968 | DHC7 | Bombardier Inc. | DHC-7-100 | Pratt & Whitney Canada | PT6A-50 | Hamilton Sundstrand | 24PF-305 | 4 | 19504.4746 | 18597.2944 | 3 | 84 | 80.1 | 91.6 | DHC7 | 0.9 | -0.5 | 1.23 | 0.89
EASA TCDSN Heavy Prop | B966 | DHC7 | Bombardier Inc. | DHC-7-100 | Pratt & Whitney Canada | PT6A-50 | Hamilton Sundstrand | 24PF-305 | 4 | 19504.4746 | 18597.2944 | 3 | 83.3 | 80.1 | 91.6 | DHC7 | 0.5 | -0.5 | 1.12 | 0.89
EASA TCDSN Heavy Prop | B976 | DHC7 | Bombardier Inc. | DHC-7-101 | Pratt & Whitney Canada | PT6A-50 | Hamilton Sundstrand | 24PF-305 | 4 | 19504.4746 | 18597.2944 | 3 | 84 | 80.1 | 91.6 | DHC7 | 0.9 | -0.5 | 1.23 | 0.89
EASA TCDSN Heavy Prop | B974 | DHC7 | Bombardier Inc. | DHC-7-101 | Pratt & Whitney Canada | PT6A-50 | Hamilton Sundstrand | 24PF-305 | 4 | 19504.4746 | 18597.2944 | 3 | 84 | 80.1 | 91.6 | DHC7 | 0.9 | -0.5 | 1.23 | 0.89
EASA TCDSN Heavy Prop | B972 | DHC7 | Bombardier Inc. | DHC-7-101 | Pratt & Whitney Canada | PT6A-50 | Hamilton Sundstrand | 24PF-305 | 4 | 19504.4746 | 18597.2944 | 3 | 83.3 | 80.1 | 91.6 | DHC7 | 0.5 | -0.5 | 1.12 | 0.89
EASA TCDSN Heavy Prop | B971 | DHC7 | Bombardier Inc. | DHC-7-102 | Pratt & Whitney Canada | PT6A-50 | Hamilton Sundstrand | 24PF-305 | 4 | 19958.0647 | 19050.8845 | 3 | 84 | 80.8 | 91.2 | DHC7 | 1.2 | -0.9 | 1.32 | 0.81
EASA TCDSN Heavy Prop | B969 | DHC7 | Bombardier Inc. | DHC-7-102 | Pratt & Whitney Canada | PT6A-50 | Hamilton Sundstrand | 24PF-305 | 4 | 19958.0647 | 19050.8845 | 3 | 84 | 80.8 | 91.2 | DHC7 | 1.2 | -0.9 | 1.32 | 0.81
EASA TCDSN Heavy Prop | B967 | DHC7 | Bombardier Inc. | DHC-7-102 | Pratt & Whitney Canada | PT6A-50 | Hamilton Sundstrand | 24PF-305 | 4 | 19958.0647 | 19050.8845 | 3 | 83.4 | 81 | 91.2 | DHC7 | 1 | -0.9 | 1.26 | 0.81
EASA TCDSN Heavy Prop | B977 | DHC7 | Bombardier Inc. | DHC-7-103 | Pratt & Whitney Canada | PT6A-50 | Hamilton Sundstrand | 24PF-305 | 4 | 19958.0647 | 19050.8845 | 3 | 84 | 80.8 | 91.2 | DHC7 | 1.2 | -0.9 | 1.32 | 0.81
EASA TCDSN Heavy Prop | B975 | DHC7 | Bombardier Inc. | DHC-7-103 | Pratt & Whitney Canada | PT6A-50 | Hamilton Sundstrand | 24PF-305 | 4 | 19958.0647 | 19050.8845 | 3 | 84 | 80.8 | 91.2 | DHC7 | 1.2 | -0.9 | 1.32 | 0.81
EASA TCDSN Heavy Prop | B973 | DHC7 | Bombardier Inc. | DHC-7-103 | Pratt & Whitney Canada | PT6A-50 | Hamilton Sundstrand | 24PF-305 | 4 | 19958.0647 | 19050.8845 | 3 | 83.4 | 81 | 91.2 | DHC7 | 1 | -0.9 | 1.26 | 0.81
EASA TCDSN Heavy Prop | B978 | DHC7 | Bombardier Inc. | DHC-7-150 | Pratt & Whitney Canada | PT6A-50 | Hamilton Sundstrand | 24PF-305 | 4 | 21318.8451 | 20411.6649 | 3 | 82.9 | 81.5 | 90.9 | DHC7 | 1 | -1.2 | 1.26 | 0.76
EASA TCDSN Heavy Prop | B979 | DH8A | Bombardier Inc. | DHC-8-102 | Pratt & Whitney Canada | PW120A | Hamilton Sundstrand | 14SF-7 | 2 | 15648.9437 | 15376.7837 | 3 | 86.3 | 80.8 | 94.8 | DHC8 | 0.6 | 0.1 | 1.15 | 1.02
EASA TCDSN Heavy Prop | B981 | DH8A | Bombardier Inc. | DHC-8-102 | Pratt & Whitney Canada | PW121 | Hamilton Sundstrand | 14SF-7 | 2 | 15648.9437 | 15376.7837 | 3 | 85.5 | 80.8 | 97.2 | DHC8 | 0.2 | 2.5 | 1.05 | 1.78
EASA TCDSN Heavy Prop | B982 | DH8A | Bombardier Inc. | DHC-8-102 | Pratt & Whitney Canada | PW121 | Hamilton Sundstrand | 14SF-7 | 2 | 15648.9437 | 15376.7837 | 3 | 85.5 | 80.8 | 94.7 | DHC8 | 0.2 | 0 | 1.05 | 1
EASA TCDSN Heavy Prop | B980 | DH8A | Bombardier Inc. | DHC-8-102 | Pratt & Whitney Canada | PW121 | Hamilton Sundstrand | 14SF-7 | 2 | 15648.9437 | 15376.7837 | 3 | 86.3 | 80.8 | 97.2 | DHC8 | 0.6 | 2.5 | 1.15 | 1.78
EASA TCDSN Heavy Prop | B986 | DH8A | Bombardier Inc. | DHC-8-103 | Pratt & Whitney Canada | PW121 | Hamilton Sundstrand | 14SF-7 | 2 | 14968.5536 | 15376.7837 | 3 | 86.1 | 79.8 | 94.7 | DHC8 | 0 | 0 | 1 | 1
EASA TCDSN Heavy Prop | B985 | DH8A | Bombardier Inc. | DHC-8-103 | Pratt & Whitney Canada | PW121 | Hamilton Sundstrand | 14SF-7 | 2 | 14968.5536 | 15376.7837 | 3 | 86.1 | 79.8 | 97.2 | DHC8 | 0 | 2.5 | 1 | 1.78
EASA TCDSN Heavy Prop | B984 | DH8A | Bombardier Inc. | DHC-8-103 | Pratt & Whitney Canada | PW121 | Hamilton Sundstrand | 14SF-7 | 2 | 15648.9437 | 15376.7837 | 3 | 86.1 | 79.8 | 94.7 | DHC8 | 0 | 0 | 1 | 1
EASA TCDSN Heavy Prop | B983 | DH8A | Bombardier Inc. | DHC-8-103 | Pratt & Whitney Canada | PW121 | Hamilton Sundstrand | 14SF-7 | 2 | 15648.9437 | 15376.7837 | 3 | 86.1 | 79.8 | 97.2 | DHC8 | 0 | 2.5 | 1 | 1.78
EASA TCDSN Heavy Prop | B988 | DH8A | Bombardier Inc. | DHC-8-106 | Pratt & Whitney Canada | PW121 | Hamilton Sundstrand | 14SF-7 | 2 | 16465.4039 | 15376.7837 | 3 | 85.6 | 80.5 | 94.7 | DHC8 | 0.1 | 0 | 1.02 | 1
EASA TCDSN Heavy Prop | B989 | DH8A | Bombardier Inc. | DHC-8-106 | Pratt & Whitney Canada | PW121 | Hamilton Sundstrand | 14SF-7 | 2 | 16465.4039 | 15376.7837 | 3 | 84 | 79.9 | 94.7 | DHC8 | -1 | 0 | 0.79 | 1
EASA TCDSN Heavy Prop | B987 | DH8A | Bombardier Inc. | DHC-8-106 | Pratt & Whitney Canada | PW121 | Hamilton Sundstrand | 14SF-7 | 2 | 16465.4039 | 15376.7837 | 3 | 85.6 | 80.5 | 97.2 | DHC8 | 0.1 | 2.5 | 1.02 | 1.78
EASA TCDSN Heavy Prop | B991 | DH8B | Bombardier Inc. | DHC-8-201 | Pratt & Whitney Canada | PW123C | Hamilton Sundstrand | 14SF-23 | 2 | 16465.4039 | 15376.7837 | 3 | 84 | 79.9 | 97.2 | DHC8 | -1 | 2.5 | 0.79 | 1.78
EASA TCDSN Heavy Prop | B992 | DH8B | Bombardier Inc. | DHC-8-201 | Pratt & Whitney Canada | PW123C | Hamilton Sundstrand | 14SF-23 | 2 | 16465.4039 | 15376.7837 | 3 | 84 | 79.9 | 94.7 | DHC8 | -1 | 0 | 0.79 | 1
EASA TCDSN Heavy Prop | B990 | DH8B | Bombardier Inc. | DHC-8-201 | Pratt & Whitney Canada | PW123C | Hamilton Sundstrand | 14SF-23 | 2 | 16465.4039 | 15376.7837 | 3 | 85.6 | 80.5 | 97.2 | DHC8 | 0.1 | 2.5 | 1.02 | 1.78
EASA TCDSN Heavy Prop | B1233 | DH8B | Bombardier Inc. | DHC-8-202 | Pratt & Whitney Canada | PW123D | Hamilton Sundstrand | 14SF-23 | 2 | 16465 | 15650 | 3 | 85.6 | 80.5 | 97.1 | DHC8 | 0.1 | 2.4 | 1.02 | 1.74
EASA TCDSN Heavy Prop | B994 | DH8B | Bombardier Inc. | DHC-8-202 | Pratt & Whitney Canada | PW123D | Hamilton Sundstrand | 14SF-23 | 2 | 16465.4039 | 15376.7837 | 3 | 84 | 79.9 | 97.2 | DHC8 | -1 | 2.5 | 0.79 | 1.78
EASA TCDSN Heavy Prop | B995 | DH8B | Bombardier Inc. | DHC-8-202 | Pratt & Whitney Canada | PW123D | Hamilton Sundstrand | 14SF-23 | 2 | 16465.4039 | 15376.7837 | 3 | 84 | 79.9 | 94.7 | DHC8 | -1 | 0 | 0.79 | 1
EASA TCDSN Heavy Prop | B993 | DH8B | Bombardier Inc. | DHC-8-202 | Pratt & Whitney Canada | PW123D | Hamilton Sundstrand | 14SF-23 | 2 | 16465.4039 | 15376.7837 | 3 | 85.6 | 80.5 | 97.2 | DHC8 | 0.1 | 2.5 | 1.02 | 1.78
EASA TCDSN Heavy Prop | B1285 | DH8B | Bombardier Inc. | DHC-8-202 | Pratt & Whitney Canada | PW123D | Hamilton Sundstrand | 14SF-23 | 2 | 16918.9965 | 15650 | 3 | 85.8 | 81.2 | 97.1 | DHC8 | 0.6 | 2.4 | 1.15 | 1.74
EASA TCDSN Heavy Prop | B1005 | DH8C | Bombardier Inc. | DHC-8-301 | Pratt & Whitney Canada | PW123 | Hamilton Sundstrand | 14SF-15 | 2 | 18642.6544 | 18143.6943 | 3 | 87.4 | 84.3 | 96.5 | DHC830 | 2.4 | 1.6 | 1.74 | 1.45
EASA TCDSN Heavy Prop | B997 | DH8C | Bombardier Inc. | DHC-8-301 | Pratt & Whitney Canada | PW123 | Hamilton Sundstrand | 14SF-23 | 2 | 18642.6544 | 18143.6943 | 3 | 87.4 | 84.3 | 96.5 | DHC830 | 2.4 | 1.6 | 1.74 | 1.45
EASA TCDSN Heavy Prop | B1004 | DH8C | Bombardier Inc. | DHC-8-301 | Pratt & Whitney Canada | PW123 | Hamilton Sundstrand | 14SF-15 | 2 | 18642.6544 | 18143.6943 | 3 | 87.4 | 84.3 | 98.9 | DHC830 | 2.4 | 4 | 1.74 | 2.51
EASA TCDSN Heavy Prop | B996 | DH8C | Bombardier Inc. | DHC-8-301 | Pratt & Whitney Canada | PW123 | Hamilton Sundstrand | 14SF-23 | 2 | 18642.6544 | 18143.6943 | 3 | 87.4 | 84.3 | 98.9 | DHC830 | 2.4 | 4 | 1.74 | 2.51
EASA TCDSN Heavy Prop | B1007 | DH8C | Bombardier Inc. | DHC-8-311 | Pratt & Whitney Canada | PW123 | Hamilton Sundstrand | 14SF-15 | 2 | 18642.6544 | 18143.6943 | 3 | 87 | 79.5 | 94.8 | DHC830 | -0.2 | -0.1 | 0.95 | 0.98
EASA TCDSN Heavy Prop | B999 | DH8C | Bombardier Inc. | DHC-8-311 | Pratt & Whitney Canada | PW123 | Hamilton Sundstrand | 14SF-23 | 2 | 18642.6544 | 18143.6943 | 3 | 87 | 79.5 | 94.8 | DHC830 | -0.2 | -0.1 | 0.95 | 0.98
EASA TCDSN Heavy Prop | B1006 | DH8C | Bombardier Inc. | DHC-8-311 | Pratt & Whitney Canada | PW123 | Hamilton Sundstrand | 14SF-15 | 2 | 18642.6544 | 18143.6943 | 3 | 87 | 79.5 | 95.1 | DHC830 | -0.2 | 0.2 | 0.95 | 1.05
EASA TCDSN Heavy Prop | B998 | DH8C | Bombardier Inc. | DHC-8-311 | Pratt & Whitney Canada | PW123 | Hamilton Sundstrand | 14SF-23 | 2 | 18642.6544 | 18143.6943 | 3 | 87 | 79.5 | 95.1 | DHC830 | -0.2 | 0.2 | 0.95 | 1.05
EASA TCDSN Heavy Prop | B1009 | DH8C | Bombardier Inc. | DHC-8-311 | Pratt & Whitney Canada | PW123 | Hamilton Sundstrand | 14SF-15 | 2 | 18996.4545 | 18597.2944 | 3 | 87 | 79.8 | 94.7 | DHC830 | 0 | -0.2 | 1 | 0.95
EASA TCDSN Heavy Prop | B1001 | DH8C | Bombardier Inc. | DHC-8-311 | Pratt & Whitney Canada | PW123 | Hamilton Sundstrand | 14SF-23 | 2 | 18996.4545 | 18597.2944 | 3 | 87 | 79.8 | 94.7 | DHC830 | 0 | -0.2 | 1 | 0.95
EASA TCDSN Heavy Prop | B1008 | DH8C | Bombardier Inc. | DHC-8-311 | Pratt & Whitney Canada | PW123 | Hamilton Sundstrand | 14SF-15 | 2 | 18996.4545 | 18597.2944 | 3 | 87 | 79.8 | 95 | DHC830 | 0 | 0.1 | 1 | 1.02
EASA TCDSN Heavy Prop | B1000 | DH8C | Bombardier Inc. | DHC-8-311 | Pratt & Whitney Canada | PW123 | Hamilton Sundstrand | 14SF-23 | 2 | 18996.4545 | 18597.2944 | 3 | 87 | 79.8 | 95 | DHC830 | 0 | 0.1 | 1 | 1.02
EASA TCDSN Heavy Prop | B1011 | DH8C | Bombardier Inc. | DHC-8-311 | Pratt & Whitney Canada | PW123 | Hamilton Sundstrand | 14SF-15 | 2 | 19504.4746 | 19050.8845 | 3 | 86.9 | 80 | 94.5 | DHC830 | 0 | -0.4 | 1 | 0.91
EASA TCDSN Heavy Prop | B1003 | DH8C | Bombardier Inc. | DHC-8-311 | Pratt & Whitney Canada | PW123 | Hamilton Sundstrand | 14SF-23 | 2 | 19504.4746 | 19050.8845 | 3 | 86.9 | 80 | 94.5 | DHC830 | 0 | -0.4 | 1 | 0.91
EASA TCDSN Heavy Prop | B1010 | DH8C | Bombardier Inc. | DHC-8-311 | Pratt & Whitney Canada | PW123 | Hamilton Sundstrand | 14SF-15 | 2 | 19504.4746 | 19050.8845 | 3 | 86.9 | 80 | 94.9 | DHC830 | 0 | 0 | 1 | 1
EASA TCDSN Heavy Prop | B1002 | DH8C | Bombardier Inc. | DHC-8-311 | Pratt & Whitney Canada | PW123 | Hamilton Sundstrand | 14SF-23 | 2 | 19504.4746 | 19050.8845 | 3 | 86.9 | 80 | 94.9 | DHC830 | 0 | 0 | 1 | 1
EASA TCDSN Heavy Prop | B1013 | DH8C | Bombardier Inc. | DHC-8-314 | Pratt & Whitney Canada | PW123B | Hamilton Sundstrand | 14SF-23 | 2 | 18642.6544 | 18143.6943 | 3 | 87.3 | 79.9 | 94.8 | DHC830 | 0.1 | -0.1 | 1.02 | 0.98
EASA TCDSN Heavy Prop | B1014 | DH8C | Bombardier Inc. | DHC-8-314 | Pratt & Whitney Canada | PW123B | Hamilton Sundstrand | 14SF-23 | 2 | 18642.6544 | 18143.6943 | 3 | 84.7 | 80.7 | 94.8 | DHC830 | -0.8 | -0.1 | 0.83 | 0.98
EASA TCDSN Heavy Prop | B1012 | DH8C | Bombardier Inc. | DHC-8-314 | Pratt & Whitney Canada | PW123B | Hamilton Sundstrand | 14SF-23 | 2 | 18642.6544 | 18143.6943 | 3 | 87.3 | 79.9 | 95.1 | DHC830 | 0.1 | 0.2 | 1.02 | 1.05
EASA TCDSN Heavy Prop | B1016 | DH8C | Bombardier Inc. | DHC-8-314 | Pratt & Whitney Canada | PW123B | Hamilton Sundstrand | 14SF-23 | 2 | 18996.4545 | 18597.2944 | 3 | 87.2 | 80.2 | 94.7 | DHC830 | 0.3 | -0.2 | 1.07 | 0.95
EASA TCDSN Heavy Prop | B1017 | DH8C | Bombardier Inc. | DHC-8-314 | Pratt & Whitney Canada | PW123B | Hamilton Sundstrand | 14SF-23 | 2 | 18996.4545 | 18597.2944 | 3 | 84.6 | 81 | 94.7 | DHC830 | -0.7 | -0.2 | 0.85 | 0.95
EASA TCDSN Heavy Prop | B1015 | DH8C | Bombardier Inc. | DHC-8-314 | Pratt & Whitney Canada | PW123B | Hamilton Sundstrand | 14SF-23 | 2 | 18996.4545 | 18597.2944 | 3 | 87.2 | 80.2 | 95 | DHC830 | 0.3 | 0.1 | 1.07 | 1.02
EASA TCDSN Heavy Prop | B1019 | DH8C | Bombardier Inc. | DHC-8-314 | Pratt & Whitney Canada | PW123B | Hamilton Sundstrand | 14SF-23 | 2 | 19504.4746 | 19050.8845 | 3 | 87.2 | 80.7 | 94.5 | DHC830 | 0.5 | -0.4 | 1.12 | 0.91
EASA TCDSN Heavy Prop | B1020 | DH8C | Bombardier Inc. | DHC-8-314 | Pratt & Whitney Canada | PW123B | Hamilton Sundstrand | 14SF-23 | 2 | 19504.4746 | 19050.8845 | 3 | 84.6 | 81.7 | 94.5 | DHC830 | -0.3 | -0.4 | 0.93 | 0.91
EASA TCDSN Heavy Prop | B1018 | DH8C | Bombardier Inc. | DHC-8-314 | Pratt & Whitney Canada | PW123B | Hamilton Sundstrand | 14SF-23 | 2 | 19504.4746 | 19050.8845 | 3 | 87.2 | 80.7 | 94.9 | DHC830 | 0.5 | 0 | 1.12 | 1
EASA TCDSN Heavy Prop | B1028 | DH8C | Bombardier Inc. | DHC-8-315 | Pratt & Whitney Canada | PW123E | Hamilton Sundstrand | 14SF-15 | 2 | 18642.6544 | 18143.6943 | 3 | 87 | 79.5 | 94.8 | DHC830 | -0.2 | -0.1 | 0.95 | 0.98
EASA TCDSN Heavy Prop | B1022 | DH8C | Bombardier Inc. | DHC-8-315 | Pratt & Whitney Canada | PW123E | Hamilton Sundstrand | 14SF-23 | 2 | 18642.6544 | 18143.6943 | 3 | 87 | 79.5 | 94.8 | DHC830 | -0.2 | -0.1 | 0.95 | 0.98
EASA TCDSN Heavy Prop | B1027 | DH8C | Bombardier Inc. | DHC-8-315 | Pratt & Whitney Canada | PW123E | Hamilton Sundstrand | 14SF-15 | 2 | 18642.6544 | 18143.6943 | 3 | 87 | 79.5 | 95.1 | DHC830 | -0.2 | 0.2 | 0.95 | 1.05
EASA TCDSN Heavy Prop | B1021 | DH8C | Bombardier Inc. | DHC-8-315 | Pratt & Whitney Canada | PW123E | Hamilton Sundstrand | 14SF-23 | 2 | 18642.6544 | 18143.6943 | 3 | 87 | 79.5 | 95.1 | DHC830 | -0.2 | 0.2 | 0.95 | 1.05
EASA TCDSN Heavy Prop | B1030 | DH8C | Bombardier Inc. | DHC-8-315 | Pratt & Whitney Canada | PW123E | Hamilton Sundstrand | 14SF-15 | 2 | 18996.4545 | 18597.2944 | 3 | 87 | 79.8 | 94.7 | DHC830 | 0 | -0.2 | 1 | 0.95
EASA TCDSN Heavy Prop | B1024 | DH8C | Bombardier Inc. | DHC-8-315 | Pratt & Whitney Canada | PW123E | Hamilton Sundstrand | 14SF-23 | 2 | 18996.4545 | 18597.2944 | 3 | 87 | 79.8 | 94.7 | DHC830 | 0 | -0.2 | 1 | 0.95
EASA TCDSN Heavy Prop | B1029 | DH8C | Bombardier Inc. | DHC-8-315 | Pratt & Whitney Canada | PW123E | Hamilton Sundstrand | 14SF-15 | 2 | 18996.4545 | 18597.2944 | 3 | 87 | 79.8 | 95 | DHC830 | 0 | 0.1 | 1 | 1.02
EASA TCDSN Heavy Prop | B1023 | DH8C | Bombardier Inc. | DHC-8-315 | Pratt & Whitney Canada | PW123E | Hamilton Sundstrand | 14SF-23 | 2 | 18996.4545 | 18597.2944 | 3 | 87 | 79.8 | 95 | DHC830 | 0 | 0.1 | 1 | 1.02
EASA TCDSN Heavy Prop | B1032 | DH8C | Bombardier Inc. | DHC-8-315 | Pratt & Whitney Canada | PW123E | Hamilton Sundstrand | 14SF-15 | 2 | 19504.4746 | 19050.8845 | 3 | 86.9 | 80 | 94.5 | DHC830 | 0 | -0.4 | 1 | 0.91
EASA TCDSN Heavy Prop | B1026 | DH8C | Bombardier Inc. | DHC-8-315 | Pratt & Whitney Canada | PW123E | Hamilton Sundstrand | 14SF-23 | 2 | 19504.4746 | 19050.8845 | 3 | 86.9 | 80 | 94.5 | DHC830 | 0 | -0.4 | 1 | 0.91
EASA TCDSN Heavy Prop | B1031 | DH8C | Bombardier Inc. | DHC-8-315 | Pratt & Whitney Canada | PW123E | Hamilton Sundstrand | 14SF-15 | 2 | 19504.4746 | 19050.8845 | 3 | 86.9 | 80 | 94.9 | DHC830 | 0 | 0 | 1 | 1
EASA TCDSN Heavy Prop | B1025 | DH8C | Bombardier Inc. | DHC-8-315 | Pratt & Whitney Canada | PW123E | Hamilton Sundstrand | 14SF-23 | 2 | 19504.4746 | 19050.8845 | 3 | 86.9 | 80 | 94.9 | DHC830 | 0 | 0 | 1 | 1
EASA TCDSN Heavy Prop | B1034 | DH8D | Bombardier Inc. | DHC-8-400 | Pratt & Whitney Canada | PW150A | Dowty Propeller | R408/6-123-F/17 | 2 | 27986.6567 | 27442.3465 | 3 | 84.1 | 77.1 | 93 | DHC830 | -2.9 | -1.9 | 0.51 | 0.65
EASA TCDSN Heavy Prop | B1033 | DH8D | Bombardier Inc. | DHC-8-400 | Pratt & Whitney Canada | PW150A | Dowty Propeller | R408/6-123-F/17 | 2 | 27986.6567 | 27442.3465 | 3 | 84.1 | 77.1 | 94.9 | DHC830 | -2.9 | 0 | 0.51 | 1
EASA TCDSN Heavy Prop | B1036 | DH8D | Bombardier Inc. | DHC-8-400 | Pratt & Whitney Canada | PW150A | Dowty Propeller | R408/6-123-F/17 | 2 | 28689.7268 | 27782.5366 | 3 | 84.1 | 77.8 | 93.1 | DHC830 | -2.5 | -1.8 | 0.56 | 0.66
EASA TCDSN Heavy Prop | B1035 | DH8D | Bombardier Inc. | DHC-8-400 | Pratt & Whitney Canada | PW150A | Dowty Propeller | R408/6-123-F/17 | 2 | 28689.7268 | 27782.5366 | 3 | 84.1 | 77.8 | 94.9 | DHC830 | -2.5 | 0 | 0.56 | 1
EASA TCDSN Heavy Prop | B1038 | DH8D | Bombardier Inc. | DHC-8-400 | Pratt & Whitney Canada | PW150A | Dowty Propeller | R408/6-123-F/17 | 2 | 28998.1669 | 28009.3367 | 3 | 84 | 78 | 93.1 | DHC830 | -2.5 | -1.8 | 0.56 | 0.66
EASA TCDSN Heavy Prop | B1037 | DH8D | Bombardier Inc. | DHC-8-400 | Pratt & Whitney Canada | PW150A | Dowty Propeller | R408/6-123-F/17 | 2 | 28998.1669 | 28009.3367 | 3 | 84 | 78 | 94.8 | DHC830 | -2.5 | -0.1 | 0.56 | 0.98
EASA TCDSN Heavy Prop | B1040 | DH8D | Bombardier Inc. | DHC-8-400 | Pratt & Whitney Canada | PW150A | Dowty Propeller | R408/6-123-F/17 | 2 | 29256.717 | 28009.3367 | 3 | 84 | 78.3 | 93.1 | DHC830 | -2.3 | -1.8 | 0.59 | 0.66
EASA TCDSN Heavy Prop | B1039 | DH8D | Bombardier Inc. | DHC-8-400 | Pratt & Whitney Canada | PW150A | Dowty Propeller | R408/6-123-F/17 | 2 | 29256.717 | 28009.3367 | 3 | 84 | 78.3 | 94.8 | DHC830 | -2.3 | -0.1 | 0.59 | 0.98
EASA TCDSN Heavy Prop | B1042 | DH8D | Bombardier Inc. | DHC-8-400 | Pratt & Whitney Canada | PW150A | Dowty Propeller | R408/6-123-F/17 | 2 | 29574.227 | 28122.7367 | 3 | 84 | 78.6 | 93.1 | DHC830 | -2.2 | -1.8 | 0.6 | 0.66
EASA TCDSN Heavy Prop | B1041 | DH8D | Bombardier Inc. | DHC-8-400 | Pratt & Whitney Canada | PW150A | Dowty Propeller | R408/6-123-F/17 | 2 | 29574.227 | 28122.7367 | 3 | 84 | 78.6 | 94.8 | DHC830 | -2.2 | -0.1 | 0.6 | 0.98
EASA TCDSN Heavy Prop | B1044 | DH8D | Bombardier Inc. | DHC-8-401 | Pratt & Whitney Canada | PW150A | Dowty Propeller | R408/6-123-F/17 | 2 | 27986.6567 | 27442.3465 | 4 | 84.1 | 77.1 | 93 | DHC830 | -2.9 | -1.9 | 0.51 | 0.65
EASA TCDSN Heavy Prop | B1111 | DH8D | Bombardier Inc. | DHC-8-401 | Pratt & Whitney Canada | PW150A | Dowty Propeller | R408/6-123-F/17 | 2 | 27986.6567 | 27442.3465 | 4 | 85.9 | 76.7 | 93 | DHC830 | -2.1 | -1.9 | 0.62 | 0.65
EASA TCDSN Heavy Prop | B1107 | DH8D | Bombardier Inc. | DHC-8-401 | Pratt & Whitney Canada | PW150A | Dowty Propeller | R408/6-123-F/17 | 2 | 27986.6567 | 27442.3465 | 4 | 85.9 | 76.7 | 94.9 | DHC830 | -2.1 | 0 | 0.62 | 1
EASA TCDSN Heavy Prop | B1043 | DH8D | Bombardier Inc. | DHC-8-401 | Pratt & Whitney Canada | PW150A | Dowty Propeller | R408/6-123-F/17 | 2 | 27986.6567 | 27442.3465 | 4 | 84.1 | 77.1 | 94.9 | DHC830 | -2.9 | 0 | 0.51 | 1
EASA TCDSN Heavy Prop | B1046 | DH8D | Bombardier Inc. | DHC-8-401 | Pratt & Whitney Canada | PW150A | Dowty Propeller | R408/6-123-F/17 | 2 | 28689.7268 | 27782.5366 | 3 | 84.1 | 77.8 | 93.1 | DHC830 | -2.5 | -1.8 | 0.56 | 0.66
EASA TCDSN Heavy Prop | B1045 | DH8D | Bombardier Inc. | DHC-8-401 | Pratt & Whitney Canada | PW150A | Dowty Propeller | R408/6-123-F/17 | 2 | 28689.7268 | 27782.5366 | 3 | 84.1 | 77.8 | 94.9 | DHC830 | -2.5 | 0 | 0.56 | 1
EASA TCDSN Heavy Prop | B1048 | DH8D | Bombardier Inc. | DHC-8-401 | Pratt & Whitney Canada | PW150A | Dowty Propeller | R408/6-123-F/17 | 2 | 28998.1669 | 28009.3367 | 4 | 84 | 78 | 93.1 | DHC830 | -2.5 | -1.8 | 0.56 | 0.66
EASA TCDSN Heavy Prop | B1110 | DH8D | Bombardier Inc. | DHC-8-401 | Pratt & Whitney Canada | PW150A | Dowty Propeller | R408/6-123-F/17 | 2 | 28998.1669 | 28009.3367 | 4 | 85.8 | 77.6 | 93.1 | DHC830 | -1.8 | -1.8 | 0.66 | 0.66
EASA TCDSN Heavy Prop | B1106 | DH8D | Bombardier Inc. | DHC-8-401 | Pratt & Whitney Canada | PW150A | Dowty Propeller | R408/6-123-F/17 | 2 | 28998.1669 | 28009.3367 | 4 | 85.8 | 77.6 | 94.8 | DHC830 | -1.8 | -0.1 | 0.66 | 0.98
EASA TCDSN Heavy Prop | B1047 | DH8D | Bombardier Inc. | DHC-8-401 | Pratt & Whitney Canada | PW150A | Dowty Propeller | R408/6-123-F/17 | 2 | 28998.1669 | 28009.3367 | 4 | 84 | 78 | 94.8 | DHC830 | -2.5 | -0.1 | 0.56 | 0.98
EASA TCDSN Heavy Prop | B1050 | DH8D | Bombardier Inc. | DHC-8-401 | Pratt & Whitney Canada | PW150A | Dowty Propeller | R408/6-123-F/17 | 2 | 29256.717 | 28009.3367 | 4 | 84 | 78.3 | 93.1 | DHC830 | -2.3 | -1.8 | 0.59 | 0.66
EASA TCDSN Heavy Prop | B1109 | DH8D | Bombardier Inc. | DHC-8-401 | Pratt & Whitney Canada | PW150A | Dowty Propeller | R408/6-123-F/17 | 2 | 29256.717 | 28009.3367 | 4 | 85.8 | 77.9 | 93.1 | DHC830 | -1.6 | -1.8 | 0.69 | 0.66
EASA TCDSN Heavy Prop | B1105 | DH8D | Bombardier Inc. | DHC-8-401 | Pratt & Whitney Canada | PW150A | Dowty Propeller | R408/6-123-F/17 | 2 | 29256.717 | 28009.3367 | 4 | 85.8 | 77.9 | 94.8 | DHC830 | -1.6 | -0.1 | 0.69 | 0.98
EASA TCDSN Heavy Prop | B1049 | DH8D | Bombardier Inc. | DHC-8-401 | Pratt & Whitney Canada | PW150A | Dowty Propeller | R408/6-123-F/17 | 2 | 29256.717 | 28009.3367 | 4 | 84 | 78.3 | 94.8 | DHC830 | -2.3 | -0.1 | 0.59 | 0.98
EASA TCDSN Heavy Prop | B1052 | DH8D | Bombardier Inc. | DHC-8-401 | Pratt & Whitney Canada | PW150A | Dowty Propeller | R408/6-123-F/17 | 2 | 29574.227 | 28122.7367 | 4 | 84 | 78.6 | 93.1 | DHC830 | -2.2 | -1.8 | 0.6 | 0.66
EASA TCDSN Heavy Prop | B1108 | DH8D | Bombardier Inc. | DHC-8-401 | Pratt & Whitney Canada | PW150A | Dowty Propeller | R408/6-123-F/17 | 2 | 29574.227 | 28122.7367 | 4 | 85.8 | 78.2 | 93.1 | DHC830 | -1.5 | -1.8 | 0.71 | 0.66
EASA TCDSN Heavy Prop | B1104 | DH8D | Bombardier Inc. | DHC-8-401 | Pratt & Whitney Canada | PW150A | Dowty Propeller | R408/6-123-F/17 | 2 | 29574.227 | 28122.7367 | 4 | 85.8 | 78.2 | 94.8 | DHC830 | -1.5 | -0.1 | 0.71 | 0.98
EASA TCDSN Heavy Prop | B1051 | DH8D | Bombardier Inc. | DHC-8-401 | Pratt & Whitney Canada | PW150A | Dowty Propeller | R408/6-123-F/17 | 2 | 29574.227 | 28122.7367 | 4 | 84 | 78.6 | 94.8 | DHC830 | -2.2 | -0.1 | 0.6 | 0.98
EASA TCDSN Heavy Prop | B1054 | DH8D | Bombardier Inc. | DHC-8-402 | Pratt & Whitney Canada | PW150A | Dowty Propeller | R408/6-123-F/17 | 2 | 27986.6567 | 27442.3465 | 4 | 84.1 | 77.1 | 93 | DHC830 | -2.9 | -1.9 | 0.51 | 0.65
EASA TCDSN Heavy Prop | B1119 | DH8D | Bombardier Inc. | DHC-8-402 | Pratt & Whitney Canada | PW150A | Dowty Propeller | R408/6-123-F/17 | 2 | 27986.6567 | 27442.3465 | 4 | 85.9 | 76.7 | 93 | DHC830 | -2.1 | -1.9 | 0.62 | 0.65
EASA TCDSN Heavy Prop | B1115 | DH8D | Bombardier Inc. | DHC-8-402 | Pratt & Whitney Canada | PW150A | Dowty Propeller | R408/6-123-F/17 | 2 | 27986.6567 | 27442.3465 | 4 | 85.9 | 76.7 | 94.9 | DHC830 | -2.1 | 0 | 0.62 | 1
EASA TCDSN Heavy Prop | B1053 | DH8D | Bombardier Inc. | DHC-8-402 | Pratt & Whitney Canada | PW150A | Dowty Propeller | R408/6-123-F/17 | 2 | 27986.6567 | 27442.3465 | 4 | 84.1 | 77.1 | 94.9 | DHC830 | -2.9 | 0 | 0.51 | 1
EASA TCDSN Heavy Prop | B1056 | DH8D | Bombardier Inc. | DHC-8-402 | Pratt & Whitney Canada | PW150A | Dowty Propeller | R408/6-123-F/17 | 2 | 28689.7268 | 27782.5366 | 3 | 84.1 | 77.8 | 93.1 | DHC830 | -2.5 | -1.8 | 0.56 | 0.66
EASA TCDSN Heavy Prop | B1055 | DH8D | Bombardier Inc. | DHC-8-402 | Pratt & Whitney Canada | PW150A | Dowty Propeller | R408/6-123-F/17 | 2 | 28689.7268 | 27782.5366 | 3 | 84.1 | 77.8 | 94.9 | DHC830 | -2.5 | 0 | 0.56 | 1
EASA TCDSN Heavy Prop | B1058 | DH8D | Bombardier Inc. | DHC-8-402 | Pratt & Whitney Canada | PW150A | Dowty Propeller | R408/6-123-F/17 | 2 | 28998.1669 | 28009.3367 | 4 | 84 | 78 | 93.1 | DHC830 | -2.5 | -1.8 | 0.56 | 0.66
EASA TCDSN Heavy Prop | B1118 | DH8D | Bombardier Inc. | DHC-8-402 | Pratt & Whitney Canada | PW150A | Dowty Propeller | R408/6-123-F/17 | 2 | 28998.1669 | 28009.3367 | 4 | 85.8 | 77.6 | 93.1 | DHC830 | -1.8 | -1.8 | 0.66 | 0.66
EASA TCDSN Heavy Prop | B1114 | DH8D | Bombardier Inc. | DHC-8-402 | Pratt & Whitney Canada | PW150A | Dowty Propeller | R408/6-123-F/17 | 2 | 28998.1669 | 28009.3367 | 4 | 85.8 | 77.6 | 94.8 | DHC830 | -1.8 | -0.1 | 0.66 | 0.98
EASA TCDSN Heavy Prop | B1057 | DH8D | Bombardier Inc. | DHC-8-402 | Pratt & Whitney Canada | PW150A | Dowty Propeller | R408/6-123-F/17 | 2 | 28998.1669 | 28009.3367 | 4 | 84 | 78 | 94.8 | DHC830 | -2.5 | -0.1 | 0.56 | 0.98
EASA TCDSN Heavy Prop | B1060 | DH8D | Bombardier Inc. | DHC-8-402 | Pratt & Whitney Canada | PW150A | Dowty Propeller | R408/6-123-F/17 | 2 | 29256.717 | 28009.3367 | 4 | 84 | 78.3 | 93.1 | DHC830 | -2.3 | -1.8 | 0.59 | 0.66
EASA TCDSN Heavy Prop | B1117 | DH8D | Bombardier Inc. | DHC-8-402 | Pratt & Whitney Canada | PW150A | Dowty Propeller | R408/6-123-F/17 | 2 | 29256.717 | 28009.3367 | 4 | 85.8 | 77.9 | 93.1 | DHC830 | -1.6 | -1.8 | 0.69 | 0.66
EASA TCDSN Heavy Prop | B1113 | DH8D | Bombardier Inc. | DHC-8-402 | Pratt & Whitney Canada | PW150A | Dowty Propeller | R408/6-123-F/17 | 2 | 29256.717 | 28009.3367 | 4 | 85.8 | 77.9 | 94.8 | DHC830 | -1.6 | -0.1 | 0.69 | 0.98
EASA TCDSN Heavy Prop | B1059 | DH8D | Bombardier Inc. | DHC-8-402 | Pratt & Whitney Canada | PW150A | Dowty Propeller | R408/6-123-F/17 | 2 | 29256.717 | 28009.3367 | 4 | 84 | 78.3 | 94.8 | DHC830 | -2.3 | -0.1 | 0.59 | 0.98
EASA TCDSN Heavy Prop | B1062 | DH8D | Bombardier Inc. | DHC-8-402 | Pratt & Whitney Canada | PW150A | Dowty Propeller | R408/6-123-F/17 | 2 | 29574.227 | 28122.7367 | 4 | 84 | 78.6 | 93.1 | DHC830 | -2.2 | -1.8 | 0.6 | 0.66
EASA TCDSN Heavy Prop | B1116 | DH8D | Bombardier Inc. | DHC-8-402 | Pratt & Whitney Canada | PW150A | Dowty Propeller | R408/6-123-F/17 | 2 | 29574.227 | 28122.7367 | 4 | 85.8 | 78.2 | 93.1 | DHC830 | -1.5 | -1.8 | 0.71 | 0.66
EASA TCDSN Heavy Prop | B1112 | DH8D | Bombardier Inc. | DHC-8-402 | Pratt & Whitney Canada | PW150A | Dowty Propeller | R408/6-123-F/17 | 2 | 29574.227 | 28122.7367 | 4 | 85.8 | 78.2 | 94.8 | DHC830 | -1.5 | -0.1 | 0.71 | 0.98
EASA TCDSN Heavy Prop | B1061 | DH8D | Bombardier Inc. | DHC-8-402 | Pratt & Whitney Canada | PW150A | Dowty Propeller | R408/6-123-F/17 | 2 | 29574.227 | 28122.7367 | 4 | 84 | 78.6 | 94.8 | DHC830 | -2.2 | -0.1 | 0.6 | 0.98
EASA TCDSN Heavy Prop | B1087 | C295 | Construcciones Aeronauticas, S.A. | C 295 | Pratt & Whitney Canada | PW 127G | Hamilton Sundstrand | HSD 568F-5/R815505-4 | 2 | 21000 | 20700 | 3 | 88.2 | 87.1 | 93.8 | HS748A | -3.3 | -0.4 | 0.47 | 0.91
EASA TCDSN Heavy Prop | B1101 | C212 | Construcciones Aeronauticas, S.A. | C-212-CB | Garrett AiResearch | TPE331-5-251C | Hartzell | HC-B4TN-5CL/LT10282 | 2 | 6500 | 6250 | 3 | 84 | 87.3 | 91.2 | DO228 | 0 | 0 | 1 | 1
EASA TCDSN Heavy Prop | B1102 | C212 | Construcciones Aeronauticas, S.A. | C-212-CC | Garrett AiResearch | TPE331-10-511C | Hartzell | HC-B4MN-5AL/M10585 | 2 | 7750 | 7450 | 3 | 85.1 | 85.9 | 90.9 | DO228 | 0 | 0 | 1 | 1
EASA TCDSN Heavy Prop | B1280 | C212 | Construcciones Aeronauticas, S.A. | C-212-CD | Garrett AiResearch | TPE331-10R-512C | Dowty Propeller | R334/4-82-F/13 | 2 | 7700 | 7450 | 3 | 83 | 82.9 | 93.2 | DO228 | 0 | 0 | 1 | 1
EASA TCDSN Heavy Prop | B1073 | C212 | Construcciones Aeronauticas, S.A. | C-212-DD | Garrett AiResearch | TPE331-10R-513C | Dowty Propeller | R334/4-82-F/13 | 2 | 7700 | 7450 | 3 | 83 | 82.9 | 93.2 | DO228 | 0 | 0 | 1 | 1
EASA TCDSN Heavy Prop | B1232 | C212 | Construcciones Aeronauticas, S.A. | C-212-EE | Garrett AiResearch | TPE331-12JR-701C | Dowty Propeller | R334/4-82-F/13 | 2 | 7700 | 7450 | 3 | 83.7 | 82.7 | 93.2 | DO228 | 0 | 0 | 1 | 1
EASA TCDSN Heavy Prop | B1082 | CN35 | Construcciones Aeronauticas, S.A. | CN 235 | General Electric | CT7-7A | Hamilton Sundstrand | 14RF-21/RFC11L1-0C | 2 | 14400 | 14200 | 3 | 86.5 | 84.5 | 87.2 | SF340 | 4 | -5.8 | 2.51 | 0.26
EASA TCDSN Heavy Prop | B1066 | CN35 | Construcciones Aeronauticas, S.A. | CN 235-100 | General Electric | CT7-9C | Hamilton Sundstrand | 14RF-21/RFC11R1-0C | 2 | 14400 | 14200 | 3 | 86.7 | 84.8 | 87.2 | SF340 | 4.2 | -5.8 | 2.63 | 0.26
EASA TCDSN Heavy Prop | B1081 | CN35 | Construcciones Aeronauticas, S.A. | CN 235-100 | General Electric | CT7-9C | Hamilton Sundstrand | 14RF-21/RFC11R1-0C | 2 | 15100 | 14900 | 3 | 87.8 | 85.3 | 87.2 | SF340 | 5 | -5.8 | 3.16 | 0.26
EASA TCDSN Heavy Prop | B1083 | CN35 | Construcciones Aeronauticas, S.A. | CN 235-200 | General Electric | CT7-9C | Hamilton Sundstrand | 14RF-21/RFC11R1-0C | 2 | 15100 | 14900 | 3 | 87.5 | 79.2 | 92.6 | SF340 | 1.8 | -0.4 | 1.51 | 0.91
EASA TCDSN Heavy Prop | B1084 | CN35 | Construcciones Aeronauticas, S.A. | CN 235-200 | General Electric | CT7-9C | Hamilton Sundstrand | 14RF-21/RFC11R1-0C | 2 | 15800 | 15600 | 3 | 87.4 | 80.5 | 92.4 | SF340 | 2.4 | -0.6 | 1.74 | 0.87
EASA TCDSN Heavy Prop | B1086 | CN35 | Construcciones Aeronauticas, S.A. | CN 235-300 | General Electric | CT7-9C-3 | Hamilton Sundstrand | 14RF-37/RFA12A1-POC | 2 | 15800 | 15600 | 3 | 94 | 89 | 98 | SF340 | 10 | 5 | 10 | 3.16
EASA TCDSN Heavy Prop | B1085 | CN35 | Construcciones Aeronauticas, S.A. | CN 235-300 | General Electric | CT7-9C-3 | Hamilton Sundstrand | 14RF-37/RFA12A1-POC | 2 | 15800 | 15600 | 3 | 87.8 | 85 | 93.3 | SF340 | 4.9 | 0.3 | 3.09 | 1.07
EASA TCDSN Heavy Prop | B1080 | E120 | Embraer | EMB-120ER | Pratt & Whitney Canada | PW118 | Hamilton Sundstrand | 14RF-9 | 2 | 11990 | 11700 | 3 | 83.9 | 82.3 | 92.7 | EMB120 | 0 | 0 | 1 | 1
EASA TCDSN Heavy Prop | B1071 | E120 | Embraer | EMB-120RT | Pratt & Whitney Canada | PW118 | Hamilton Sundstrand | 14RF-9 | 2 | 11500 | 11250 | 3 | 83.5 | 81.2 | 92.3 | EMB120 | -0.8 | -0.4 | 0.83 | 0.91
EASA TCDSN Heavy Prop | B1070 | F27 | Fairchild | F27J | Rolls-Royce | Dart 532-7 | Dowty Propeller | (c) R193/4-30-4/50 | 2 | 19051 | 18144 | 3 | 90 | 88 | 94.5 | HS748A | -2 | 0.3 | 0.63 | 1.07
EASA TCDSN Heavy Prop | B192 | F27 | Fokker Services b.v. | F27 Mark 050 | Pratt & Whitney Canada | PW125B | Dowty Propeller | (c)R352/6-123-F/1 | 2 | 19950 | 18990 | 3 | 85.2 | 79.4 | 96.8 | DHC830 | -1.1 | 1.9 | 0.78 | 1.55
EASA TCDSN Heavy Prop | B186 | F27 | Fokker Services b.v. | F27 Mark 050 | Pratt & Whitney Canada | PW125B | Dowty Propeller | (c)R352/6-123-F/1 | 2 | 20820 | 20030 | 3 | 85 | 81 | 96.6 | DHC830 | -0.5 | 1.7 | 0.89 | 1.48
EASA TCDSN Heavy Prop | B188 | F27 | Fokker Services b.v. | F27 Mark 050 | Pratt & Whitney Canada | PW125B | Dowty Propeller | (c)R352/6-123-F/1 | 2 | 20820 | 19730 | 3 | 85 | 81 | 96.7 | DHC830 | -0.5 | 1.8 | 0.89 | 1.51
EASA TCDSN Heavy Prop | B190 | F27 | Fokker Services b.v. | F27 Mark 050 | Pratt & Whitney Canada | PW125B | Dowty Propeller | (c)R352/6-123-F/1 | 2 | 20820 | 19500 | 3 | 85 | 81 | 96.8 | DHC830 | -0.5 | 1.9 | 0.89 | 1.55
EASA TCDSN Heavy Prop | B1142 | F27 | Fokker Services b.v. | F27 Mark 050 | Pratt & Whitney Canada | PW125B | Dowty Propeller | (c)R352/6-123-F/2 | 2 | 20820 | 20030 | 3 | 85 | 81 | 96.6 | DHC830 | -0.5 | 1.7 | 0.89 | 1.48
EASA TCDSN Heavy Prop | B1141 | F27 | Fokker Services b.v. | F27 Mark 050 | Pratt & Whitney Canada | PW125B | Dowty Propeller | (c)R352/6-123-F/2 | 2 | 20820 | 19730 | 3 | 85 | 81 | 96.7 | DHC830 | -0.5 | 1.8 | 0.89 | 1.51
EASA TCDSN Heavy Prop | B193 | F27 | Fokker Services b.v. | F27 Mark 050 | Pratt & Whitney Canada | PW127B | Dowty Propeller | (c)R352/6-123-F/1 | 2 | 19950 | 18990 | 3 | 85.2 | 79.9 | 96.8 | DHC830 | -0.9 | 1.9 | 0.81 | 1.55
EASA TCDSN Heavy Prop | B187 | F27 | Fokker Services b.v. | F27 Mark 050 | Pratt & Whitney Canada | PW127B | Dowty Propeller | (c)R352/6-123-F/1 | 2 | 20820 | 20030 | 3 | 85 | 81.5 | 96.6 | DHC830 | -0.2 | 1.7 | 0.95 | 1.48
EASA TCDSN Heavy Prop | B189 | F27 | Fokker Services b.v. | F27 Mark 050 | Pratt & Whitney Canada | PW127B | Dowty Propeller | (c)R352/6-123-F/1 | 2 | 20820 | 19730 | 3 | 85 | 81.5 | 96.7 | DHC830 | -0.2 | 1.8 | 0.95 | 1.51
EASA TCDSN Heavy Prop | B191 | F27 | Fokker Services b.v. | F27 Mark 050 | Pratt & Whitney Canada | PW127B | Dowty Propeller | (c)R352/6-123-F/1 | 2 | 20820 | 19500 | 3 | 85 | 81.5 | 96.8 | DHC830 | -0.2 | 1.9 | 0.95 | 1.55
EASA TCDSN Heavy Prop | B177 | F27 | Fokker Services b.v. | F27 Mark 0502 | Pratt & Whitney Canada | PW125B | Dowty Propeller | (c)R352/6-123-F/1 | 2 | 19950 | 18990 | 3 | 85.2 | 79.4 | 96.8 | DHC830 | -1.1 | 1.9 | 0.78 | 1.55
EASA TCDSN Heavy Prop | B180 | F27 | Fokker Services b.v. | F27 Mark 0502 | Pratt & Whitney Canada | PW125B | Dowty Propeller | (c)R352/6-123-F/1 | 2 | 20820 | 20030 | 3 | 85 | 81 | 96.6 | DHC830 | -0.5 | 1.7 | 0.89 | 1.48
EASA TCDSN Heavy Prop | B179 | F27 | Fokker Services b.v. | F27 Mark 0502 | Pratt & Whitney Canada | PW125B | Dowty Propeller | (c)R352/6-123-F/1 | 2 | 20820 | 19730 | 3 | 85 | 81 | 96.7 | DHC830 | -0.5 | 1.8 | 0.89 | 1.51
EASA TCDSN Heavy Prop | B178 | F27 | Fokker Services b.v. | F27 Mark 0502 | Pratt & Whitney Canada | PW125B | Dowty Propeller | (c)R352/6-123-F/1 | 2 | 20820 | 19500 | 3 | 85 | 81 | 96.8 | DHC830 | -0.5 | 1.9 | 0.89 | 1.55
EASA TCDSN Heavy Prop | B1269 | F27 | Fokker Services b.v. | F27 Mark 0502 | Pratt & Whitney Canada | PW125B | Dowty Propeller | (c)R352/6-123-F/2 | 2 | 20820 | 19730 | 3 | 85 | 81 | 96.7 | DHC830 | -0.5 | 1.8 | 0.89 | 1.51
EASA TCDSN Heavy Prop | B181 | F27 | Fokker Services b.v. | F27 Mark 0502 | Pratt & Whitney Canada | PW127B | Dowty Propeller | (c)R352/6-123-F/1 | 2 | 19950 | 18990 | 3 | 85.2 | 79.9 | 96.8 | DHC830 | -0.9 | 1.9 | 0.81 | 1.55
EASA TCDSN Heavy Prop | B184 | F27 | Fokker Services b.v. | F27 Mark 0502 | Pratt & Whitney Canada | PW127B | Dowty Propeller | (c)R352/6-123-F/1 | 2 | 20820 | 20030 | 3 | 85 | 81.5 | 96.6 | DHC830 | -0.2 | 1.7 | 0.95 | 1.48
EASA TCDSN Heavy Prop | B183 | F27 | Fokker Services b.v. | F27 Mark 0502 | Pratt & Whitney Canada | PW127B | Dowty Propeller | (c)R352/6-123-F/1 | 2 | 20820 | 19730 | 3 | 85 | 81.5 | 96.7 | DHC830 | -0.2 | 1.8 | 0.95 | 1.51
EASA TCDSN Heavy Prop | B182 | F27 | Fokker Services b.v. | F27 Mark 0502 | Pratt & Whitney Canada | PW127B | Dowty Propeller | (c)R352/6-123-F/1 | 2 | 20820 | 19500 | 3 | 85 | 81.5 | 96.8 | DHC830 | -0.2 | 1.9 | 0.95 | 1.55
EASA TCDSN Heavy Prop | B185 | F27 | Fokker Services b.v. | F27 Mark 0604 | Pratt & Whitney Canada | PW127B | Dowty Propeller | (c) R410/6-123-F/35 | 2 | 22950 | 21750 | 3 | 85.3 | 82.2 | 90.3 | DHC830 | 0.3 | -4.6 | 1.07 | 0.35
EASA TCDSN Heavy Prop | B197 | F27 | Fokker Services b.v. | F27 Mark 200 | Rolls-Royce | Dart 532-7 | Dowty Propeller | (c) R193/4-30-4/50 | 2 | 19731 | 19051 | 3 | 89.4 | 87.2 | 94.2 | HS748A | -2.7 | 0 | 0.54 | 1
EASA TCDSN Heavy Prop | B198 | F27 | Fokker Services b.v. | F27 Mark 200 | Rolls-Royce | Dart 532-7 | Dowty Propeller | (c) R193/4-30-4/50 | 2 | 19731 | 18597 | 3 | 89.4 | 87.2 | 94.1 | HS748A | -2.7 | -0.1 | 0.54 | 0.98
EASA TCDSN Heavy Prop | B199 | F27 | Fokker Services b.v. | F27 Mark 200 | Rolls-Royce | Dart 532-7 | Dowty Propeller | (c) R193/4-30-4/50 | 2 | 19731 | 18144 | 3 | 89.4 | 87.2 | 94 | HS748A | -2.7 | -0.2 | 0.54 | 0.95
EASA TCDSN Heavy Prop | B203 | F27 | Fokker Services b.v. | F27 Mark 200 | Rolls-Royce | Dart 532-7 | Dowty Propeller | (c) R193/4-30-4/61 | 2 | 19731 | 19051 | 3 | 89.4 | 87.2 | 94.2 | HS748A | -2.7 | 0 | 0.54 | 1
EASA TCDSN Heavy Prop | B204 | F27 | Fokker Services b.v. | F27 Mark 200 | Rolls-Royce | Dart 532-7 | Dowty Propeller | (c) R193/4-30-4/61 | 2 | 19731 | 18597 | 3 | 89.4 | 87.2 | 94.1 | HS748A | -2.7 | -0.1 | 0.54 | 0.98
EASA TCDSN Heavy Prop | B205 | F27 | Fokker Services b.v. | F27 Mark 200 | Rolls-Royce | Dart 532-7 | Dowty Propeller | (c) R193/4-30-4/61 | 2 | 19731 | 18144 | 3 | 89.4 | 87.2 | 94 | HS748A | -2.7 | -0.2 | 0.54 | 0.95
EASA TCDSN Heavy Prop | B209 | F27 | Fokker Services b.v. | F27 Mark 200 | Rolls-Royce | Dart 532-7 | Dowty Propeller | (c) R193/4-30-4/63 | 2 | 19731 | 19051 | 3 | 89.4 | 87.2 | 94.2 | HS748A | -2.7 | 0 | 0.54 | 1
EASA TCDSN Heavy Prop | B210 | F27 | Fokker Services b.v. | F27 Mark 200 | Rolls-Royce | Dart 532-7 | Dowty Propeller | (c) R193/4-30-4/63 | 2 | 19731 | 18597 | 3 | 89.4 | 87.2 | 94.1 | HS748A | -2.7 | -0.1 | 0.54 | 0.98
EASA TCDSN Heavy Prop | B211 | F27 | Fokker Services b.v. | F27 Mark 200 | Rolls-Royce | Dart 532-7 | Dowty Propeller | (c) R193/4-30-4/63 | 2 | 19731 | 18144 | 3 | 89.4 | 87.2 | 94 | HS748A | -2.7 | -0.2 | 0.54 | 0.95
EASA TCDSN Heavy Prop | B215 | F27 | Fokker Services b.v. | F27 Mark 200 | Rolls-Royce | Dart 532-7 | Dowty Propeller | (c) R193/4-30-4/65 | 2 | 19731 | 19051 | 3 | 89.4 | 87.2 | 94.2 | HS748A | -2.7 | 0 | 0.54 | 1
EASA TCDSN Heavy Prop | B216 | F27 | Fokker Services b.v. | F27 Mark 200 | Rolls-Royce | Dart 532-7 | Dowty Propeller | (c) R193/4-30-4/65 | 2 | 19731 | 18597 | 3 | 89.4 | 87.2 | 94.1 | HS748A | -2.7 | -0.1 | 0.54 | 0.98
EASA TCDSN Heavy Prop | B217 | F27 | Fokker Services b.v. | F27 Mark 200 | Rolls-Royce | Dart 532-7 | Dowty Propeller | (c) R193/4-30-4/65 | 2 | 19731 | 18144 | 3 | 89.4 | 87.2 | 94 | HS748A | -2.7 | -0.2 | 0.54 | 0.95
EASA TCDSN Heavy Prop | B194 | F27 | Fokker Services b.v. | F27 Mark 200 | Rolls-Royce | Dart 532-7 | Dowty Propeller | (c) R193/4-30-4/50 | 2 | 20412 | 19051 | 3 | 89.5 | 87.7 | 94.2 | HS748A | -2.4 | 0 | 0.58 | 1
EASA TCDSN Heavy Prop | B195 | F27 | Fokker Services b.v. | F27 Mark 200 | Rolls-Royce | Dart 532-7 | Dowty Propeller | (c) R193/4-30-4/50 | 2 | 20412 | 18597 | 3 | 89.5 | 87.7 | 94.1 | HS748A | -2.4 | -0.1 | 0.58 | 0.98
EASA TCDSN Heavy Prop | B196 | F27 | Fokker Services b.v. | F27 Mark 200 | Rolls-Royce | Dart 532-7 | Dowty Propeller | (c) R193/4-30-4/50 | 2 | 20412 | 18144 | 3 | 89.5 | 87.7 | 94 | HS748A | -2.4 | -0.2 | 0.58 | 0.95
EASA TCDSN Heavy Prop | B200 | F27 | Fokker Services b.v. | F27 Mark 200 | Rolls-Royce | Dart 532-7 | Dowty Propeller | (c) R193/4-30-4/61 | 2 | 20412 | 19051 | 3 | 89.5 | 87.7 | 94.2 | HS748A | -2.4 | 0 | 0.58 | 1
EASA TCDSN Heavy Prop | B201 | F27 | Fokker Services b.v. | F27 Mark 200 | Rolls-Royce | Dart 532-7 | Dowty Propeller | (c) R193/4-30-4/61 | 2 | 20412 | 18597 | 3 | 89.5 | 87.7 | 94.1 | HS748A | -2.4 | -0.1 | 0.58 | 0.98
EASA TCDSN Heavy Prop | B202 | F27 | Fokker Services b.v. | F27 Mark 200 | Rolls-Royce | Dart 532-7 | Dowty Propeller | (c) R193/4-30-4/61 | 2 | 20412 | 18144 | 3 | 89.5 | 87.7 | 94 | HS748A | -2.4 | -0.2 | 0.58 | 0.95
EASA TCDSN Heavy Prop | B206 | F27 | Fokker Services b.v. | F27 Mark 200 | Rolls-Royce | Dart 532-7 | Dowty Propeller | (c) R193/4-30-4/63 | 2 | 20412 | 19051 | 3 | 89.5 | 87.7 | 94.2 | HS748A | -2.4 | 0 | 0.58 | 1
EASA TCDSN Heavy Prop | B207 | F27 | Fokker Services b.v. | F27 Mark 200 | Rolls-Royce | Dart 532-7 | Dowty Propeller | (c) R193/4-30-4/63 | 2 | 20412 | 18597 | 3 | 89.5 | 87.7 | 94.1 | HS748A | -2.4 | -0.1 | 0.58 | 0.98
EASA TCDSN Heavy Prop | B208 | F27 | Fokker Services b.v. | F27 Mark 200 | Rolls-Royce | Dart 532-7 | Dowty Propeller | (c) R193/4-30-4/63 | 2 | 20412 | 18144 | 3 | 89.5 | 87.7 | 94 | HS748A | -2.4 | -0.2 | 0.58 | 0.95
EASA TCDSN Heavy Prop | B212 | F27 | Fokker Services b.v. | F27 Mark 200 | Rolls-Royce | Dart 532-7 | Dowty Propeller | (c) R193/4-30-4/65 | 2 | 20412 | 19051 | 3 | 89.5 | 87.7 | 94.2 | HS748A | -2.4 | 0 | 0.58 | 1
EASA TCDSN Heavy Prop | B213 | F27 | Fokker Services b.v. | F27 Mark 200 | Rolls-Royce | Dart 532-7 | Dowty Propeller | (c) R193/4-30-4/65 | 2 | 20412 | 18597 | 3 | 89.5 | 87.7 | 94.1 | HS748A | -2.4 | -0.1 | 0.58 | 0.98
EASA TCDSN Heavy Prop | B214 | F27 | Fokker Services b.v. | F27 Mark 200 | Rolls-Royce | Dart 532-7 | Dowty Propeller | (c) R193/4-30-4/65 | 2 | 20412 | 18144 | 3 | 89.5 | 87.7 | 94 | HS748A | -2.4 | -0.2 | 0.58 | 0.95
EASA TCDSN Heavy Prop | B218 | F27 | Fokker Services b.v. | F27 Mark 200 | Rolls-Royce | Dart 532-7 | Dowty Propeller | (c) R193/4-30-4/50 | 2 | 20412 | 19731 | 2 | 89.9 | 91 | 98.4 | HS748A | -0.5 | 4.2 | 0.89 | 2.63
EASA TCDSN Heavy Prop | B219 | F27 | Fokker Services b.v. | F27 Mark 200 | Rolls-Royce | Dart 532-7 | Dowty Propeller | (c) R193/4-30-4/50 | 2 | 20412 | 19051 | 2 | 89.9 | 91 | 100.3 | HS748A | -0.5 | 6.1 | 0.89 | 4.07
EASA TCDSN Heavy Prop | B220 | F27 | Fokker Services b.v. | F27 Mark 200 | Rolls-Royce | Dart 532-7 | Dowty Propeller | (c) R193/4-30-4/61 | 2 | 20412 | 19731 | 2 | 89.9 | 91 | 98.4 | HS748A | -0.5 | 4.2 | 0.89 | 2.63
EASA TCDSN Heavy Prop | B221 | F27 | Fokker Services b.v. | F27 Mark 200 | Rolls-Royce | Dart 532-7 | Dowty Propeller | (c) R193/4-30-4/61 | 2 | 20412 | 19051 | 2 | 89.9 | 91 | 100.3 | HS748A | -0.5 | 6.1 | 0.89 | 4.07
EASA TCDSN Heavy Prop | B222 | F27 | Fokker Services b.v. | F27 Mark 200 | Rolls-Royce | Dart 532-7 | Dowty Propeller | (c) R193/4-30-4/63 | 2 | 20412 | 19731 | 2 | 89.9 | 91 | 98.4 | HS748A | -0.5 | 4.2 | 0.89 | 2.63
EASA TCDSN Heavy Prop | B223 | F27 | Fokker Services b.v. | F27 Mark 200 | Rolls-Royce | Dart 532-7 | Dowty Propeller | (c) R193/4-30-4/63 | 2 | 20412 | 19051 | 2 | 89.9 | 91 | 100.3 | HS748A | -0.5 | 6.1 | 0.89 | 4.07
EASA TCDSN Heavy Prop | B224 | F27 | Fokker Services b.v. | F27 Mark 200 | Rolls-Royce | Dart 532-7 | Dowty Propeller | (c) R193/4-30-4/65 | 2 | 20412 | 19731 | 2 | 89.9 | 91 | 98.4 | HS748A | -0.5 | 4.2 | 0.89 | 2.63
EASA TCDSN Heavy Prop | B225 | F27 | Fokker Services b.v. | F27 Mark 200 | Rolls-Royce | Dart 532-7 | Dowty Propeller | (c) R193/4-30-4/65 | 2 | 20412 | 19051 | 2 | 89.9 | 91 | 100.3 | HS748A | -0.5 | 6.1 | 0.89 | 4.07
EASA TCDSN Heavy Prop | B226 | F27 | Fokker Services b.v. | F27 Mark 200 | Rolls-Royce | Dart 532-7R | Dowty Propeller | (c) R193/4-30-4/50 | 2 | 20412 | 19731 | 3 | 89.8 | 87.4 | 94.3 | HS748A | -2.4 | 0.1 | 0.58 | 1.02
EASA TCDSN Heavy Prop | B227 | F27 | Fokker Services b.v. | F27 Mark 200 | Rolls-Royce | Dart 532-7R | Dowty Propeller | (c) R193/4-30-4/50 | 2 | 20412 | 19051 | 3 | 89.8 | 87.4 | 94.2 | HS748A | -2.4 | 0 | 0.58 | 1
EASA TCDSN Heavy Prop | B228 | F27 | Fokker Services b.v. | F27 Mark 200 | Rolls-Royce | Dart 532-7R | Dowty Propeller | (c) R193/4-30-4/50 | 2 | 20412 | 18597 | 3 | 89.8 | 87.4 | 94.1 | HS748A | -2.4 | -0.1 | 0.58 | 0.98
EASA TCDSN Heavy Prop | B229 | F27 | Fokker Services b.v. | F27 Mark 200 | Rolls-Royce | Dart 532-7R | Dowty Propeller | (c) R193/4-30-4/61 | 2 | 20412 | 19731 | 3 | 89.8 | 87.4 | 94.3 | HS748A | -2.4 | 0.1 | 0.58 | 1.02
EASA TCDSN Heavy Prop | B230 | F27 | Fokker Services b.v. | F27 Mark 200 | Rolls-Royce | Dart 532-7R | Dowty Propeller | (c) R193/4-30-4/61 | 2 | 20412 | 19051 | 3 | 89.8 | 87.4 | 94.2 | HS748A | -2.4 | 0 | 0.58 | 1
EASA TCDSN Heavy Prop | B231 | F27 | Fokker Services b.v. | F27 Mark 200 | Rolls-Royce | Dart 532-7R | Dowty Propeller | (c) R193/4-30-4/61 | 2 | 20412 | 18597 | 3 | 89.8 | 87.4 | 94.1 | HS748A | -2.4 | -0.1 | 0.58 | 0.98
EASA TCDSN Heavy Prop | B232 | F27 | Fokker Services b.v. | F27 Mark 200 | Rolls-Royce | Dart 532-7R | Dowty Propeller | (c) R193/4-30-4/63 | 2 | 20412 | 19731 | 3 | 89.8 | 87.4 | 94.3 | HS748A | -2.4 | 0.1 | 0.58 | 1.02
EASA TCDSN Heavy Prop | B233 | F27 | Fokker Services b.v. | F27 Mark 200 | Rolls-Royce | Dart 532-7R | Dowty Propeller | (c) R193/4-30-4/63 | 2 | 20412 | 19051 | 3 | 89.8 | 87.4 | 94.2 | HS748A | -2.4 | 0 | 0.58 | 1
EASA TCDSN Heavy Prop | B234 | F27 | Fokker Services b.v. | F27 Mark 200 | Rolls-Royce | Dart 532-7R | Dowty Propeller | (c) R193/4-30-4/63 | 2 | 20412 | 18597 | 3 | 89.8 | 87.4 | 94.1 | HS748A | -2.4 | -0.1 | 0.58 | 0.98
EASA TCDSN Heavy Prop | B235 | F27 | Fokker Services b.v. | F27 Mark 200 | Rolls-Royce | Dart 532-7R | Dowty Propeller | (c) R193/4-30-4/65 | 2 | 20412 | 19731 | 3 | 89.8 | 87.4 | 94.3 | HS748A | -2.4 | 0.1 | 0.58 | 1.02
EASA TCDSN Heavy Prop | B236 | F27 | Fokker Services b.v. | F27 Mark 200 | Rolls-Royce | Dart 532-7R | Dowty Propeller | (c) R193/4-30-4/65 | 2 | 20412 | 19051 | 3 | 89.8 | 87.4 | 94.2 | HS748A | -2.4 | 0 | 0.58 | 1
EASA TCDSN Heavy Prop | B237 | F27 | Fokker Services b.v. | F27 Mark 200 | Rolls-Royce | Dart 532-7R | Dowty Propeller | (c) R193/4-30-4/65 | 2 | 20412 | 18597 | 3 | 89.8 | 87.4 | 94.1 | HS748A | -2.4 | -0.1 | 0.58 | 0.98
EASA TCDSN Heavy Prop | B238 | F27 | Fokker Services b.v. | F27 Mark 200 | Rolls-Royce | Dart 532-7R | Dowty Propeller | (c) R193/4-30-4/50 | 2 | 20412 | 19731 | 3 | 90 | 87.4 | 94.3 | HS748A | -2.3 | 0.1 | 0.59 | 1.02
EASA TCDSN Heavy Prop | B239 | F27 | Fokker Services b.v. | F27 Mark 200 | Rolls-Royce | Dart 532-7R | Dowty Propeller | (c) R193/4-30-4/50 | 2 | 20412 | 19051 | 3 | 90 | 87.4 | 94.2 | HS748A | -2.3 | 0 | 0.59 | 1
EASA TCDSN Heavy Prop | B240 | F27 | Fokker Services b.v. | F27 Mark 200 | Rolls-Royce | Dart 532-7R | Dowty Propeller | (c) R193/4-30-4/50 | 2 | 20412 | 18597 | 3 | 90 | 87.4 | 94.1 | HS748A | -2.3 | -0.1 | 0.59 | 0.98
EASA TCDSN Heavy Prop | B241 | F27 | Fokker Services b.v. | F27 Mark 200 | Rolls-Royce | Dart 532-7R | Dowty Propeller | (c) R193/4-30-4/61 | 2 | 20412 | 19731 | 3 | 90 | 87.4 | 94.3 | HS748A | -2.3 | 0.1 | 0.59 | 1.02
EASA TCDSN Heavy Prop | B242 | F27 | Fokker Services b.v. | F27 Mark 200 | Rolls-Royce | Dart 532-7R | Dowty Propeller | (c) R193/4-30-4/61 | 2 | 20412 | 19051 | 3 | 90 | 87.4 | 94.2 | HS748A | -2.3 | 0 | 0.59 | 1
EASA TCDSN Heavy Prop | B243 | F27 | Fokker Services b.v. | F27 Mark 200 | Rolls-Royce | Dart 532-7R | Dowty Propeller | (c) R193/4-30-4/61 | 2 | 20412 | 18597 | 3 | 90 | 87.4 | 94.1 | HS748A | -2.3 | -0.1 | 0.59 | 0.98
EASA TCDSN Heavy Prop | B244 | F27 | Fokker Services b.v. | F27 Mark 200 | Rolls-Royce | Dart 532-7R | Dowty Propeller | (c) R193/4-30-4/63 | 2 | 20412 | 19731 | 3 | 90 | 87.4 | 94.3 | HS748A | -2.3 | 0.1 | 0.59 | 1.02
EASA TCDSN Heavy Prop | B245 | F27 | Fokker Services b.v. | F27 Mark 200 | Rolls-Royce | Dart 532-7R | Dowty Propeller | (c) R193/4-30-4/63 | 2 | 20412 | 19051 | 3 | 90 | 87.4 | 94.2 | HS748A | -2.3 | 0 | 0.59 | 1
EASA TCDSN Heavy Prop | B246 | F27 | Fokker Services b.v. | F27 Mark 200 | Rolls-Royce | Dart 532-7R | Dowty Propeller | (c) R193/4-30-4/63 | 2 | 20412 | 18597 | 3 | 90 | 87.4 | 94.1 | HS748A | -2.3 | -0.1 | 0.59 | 0.98
EASA TCDSN Heavy Prop | B247 | F27 | Fokker Services b.v. | F27 Mark 200 | Rolls-Royce | Dart 532-7R | Dowty Propeller | (c) R193/4-30-4/65 | 2 | 20412 | 19731 | 3 | 90 | 87.4 | 94.3 | HS748A | -2.3 | 0.1 | 0.59 | 1.02
EASA TCDSN Heavy Prop | B248 | F27 | Fokker Services b.v. | F27 Mark 200 | Rolls-Royce | Dart 532-7R | Dowty Propeller | (c) R193/4-30-4/65 | 2 | 20412 | 19051 | 3 | 90 | 87.4 | 94.2 | HS748A | -2.3 | 0 | 0.59 | 1
EASA TCDSN Heavy Prop | B249 | F27 | Fokker Services b.v. | F27 Mark 200 | Rolls-Royce | Dart 532-7R | Dowty Propeller | (c) R193/4-30-4/65 | 2 | 20412 | 18597 | 3 | 90 | 87.4 | 94.1 | HS748A | -2.3 | -0.1 | 0.59 | 0.98
EASA TCDSN Heavy Prop | B250 | F27 | Fokker Services b.v. | F27 Mark 200 | Rolls-Royce | Dart 532-7R | Dowty Propeller | (c) R193/4-30-4/50 | 2 | 20412 | 19731 | 2 | 89.9 | 90.6 | 98.4 | HS748A | -0.8 | 4.2 | 0.83 | 2.63
EASA TCDSN Heavy Prop | B251 | F27 | Fokker Services b.v. | F27 Mark 200 | Rolls-Royce | Dart 532-7R | Dowty Propeller | (c) R193/4-30-4/50 | 2 | 20412 | 19051 | 2 | 89.9 | 90.6 | 100.3 | HS748A | -0.8 | 6.1 | 0.83 | 4.07
EASA TCDSN Heavy Prop | B252 | F27 | Fokker Services b.v. | F27 Mark 200 | Rolls-Royce | Dart 532-7R | Dowty Propeller | (c) R193/4-30-4/61 | 2 | 20412 | 19731 | 2 | 89.9 | 90.6 | 98.4 | HS748A | -0.8 | 4.2 | 0.83 | 2.63
EASA TCDSN Heavy Prop | B253 | F27 | Fokker Services b.v. | F27 Mark 200 | Rolls-Royce | Dart 532-7R | Dowty Propeller | (c) R193/4-30-4/61 | 2 | 20412 | 19051 | 2 | 89.9 | 90.6 | 100.3 | HS748A | -0.8 | 6.1 | 0.83 | 4.07
EASA TCDSN Heavy Prop | B254 | F27 | Fokker Services b.v. | F27 Mark 200 | Rolls-Royce | Dart 532-7R | Dowty Propeller | (c) R193/4-30-4/63 | 2 | 20412 | 19731 | 2 | 89.9 | 90.6 | 98.4 | HS748A | -0.8 | 4.2 | 0.83 | 2.63
EASA TCDSN Heavy Prop | B255 | F27 | Fokker Services b.v. | F27 Mark 200 | Rolls-Royce | Dart 532-7R | Dowty Propeller | (c) R193/4-30-4/63 | 2 | 20412 | 19051 | 2 | 89.9 | 90.6 | 100.3 | HS748A | -0.8 | 6.1 | 0.83 | 4.07
EASA TCDSN Heavy Prop | B256 | F27 | Fokker Services b.v. | F27 Mark 200 | Rolls-Royce | Dart 532-7R | Dowty Propeller | (c) R193/4-30-4/65 | 2 | 20412 | 19731 | 2 | 89.9 | 90.6 | 98.4 | HS748A | -0.8 | 4.2 | 0.83 | 2.63
EASA TCDSN Heavy Prop | B257 | F27 | Fokker Services b.v. | F27 Mark 200 | Rolls-Royce | Dart 532-7R | Dowty Propeller | (c) R193/4-30-4/65 | 2 | 20412 | 19051 | 2 | 89.9 | 90.6 | 100.3 | HS748A | -0.8 | 6.1 | 0.83 | 4.07
EASA TCDSN Heavy Prop | B258 | F27 | Fokker Services b.v. | F27 Mark 200 | Rolls-Royce | Dart 535-7 | Dowty Propeller | (c) R193/4-30-4/65 | 2 | 20412 | 19731 | 3 | 90.1 | 86.9 | 94.3 | HS748A | -2.5 | 0.1 | 0.56 | 1.02
EASA TCDSN Heavy Prop | B259 | F27 | Fokker Services b.v. | F27 Mark 200 | Rolls-Royce | Dart 535-7 | Dowty Propeller | (c) R193/4-30-4/65 | 2 | 20412 | 19051 | 3 | 90.1 | 86.9 | 94.2 | HS748A | -2.5 | 0 | 0.56 | 1
EASA TCDSN Heavy Prop | B260 | F27 | Fokker Services b.v. | F27 Mark 200 | Rolls-Royce | Dart 535-7 | Dowty Propeller | (c) R193/4-30-4/65 | 2 | 20412 | 18597 | 3 | 90.1 | 86.9 | 94.1 | HS748A | -2.5 | -0.1 | 0.56 | 0.98
EASA TCDSN Heavy Prop | B261 | F27 | Fokker Services b.v. | F27 Mark 200 | Rolls-Royce | Dart 535-7 | Dowty Propeller | (c) R193/4-30-4/65 | 2 | 20412 | 19731 | 3 | 90.3 | 86.9 | 94.3 | HS748A | -2.4 | 0.1 | 0.58 | 1.02
EASA TCDSN Heavy Prop | B262 | F27 | Fokker Services b.v. | F27 Mark 200 | Rolls-Royce | Dart 535-7 | Dowty Propeller | (c) R193/4-30-4/65 | 2 | 20412 | 19051 | 3 | 90.3 | 86.9 | 94.2 | HS748A | -2.4 | 0 | 0.58 | 1
EASA TCDSN Heavy Prop | B263 | F27 | Fokker Services b.v. | F27 Mark 200 | Rolls-Royce | Dart 535-7 | Dowty Propeller | (c) R193/4-30-4/65 | 2 | 20412 | 18597 | 3 | 90.3 | 86.9 | 94.1 | HS748A | -2.4 | -0.1 | 0.58 | 0.98
EASA TCDSN Heavy Prop | B264 | F27 | Fokker Services b.v. | F27 Mark 200 | Rolls-Royce | Dart 535-7 | Dowty Propeller | (c) R193/4-30-4/65 | 2 | 20412 | 19731 | 2 | 90.2 | 90.4 | 98.4 | HS748A | -0.7 | 4.2 | 0.85 | 2.63
EASA TCDSN Heavy Prop | B265 | F27 | Fokker Services b.v. | F27 Mark 200 | Rolls-Royce | Dart 535-7 | Dowty Propeller | (c) R193/4-30-4/65 | 2 | 20412 | 19051 | 2 | 90.2 | 90.4 | 100.3 | HS748A | -0.7 | 6.1 | 0.85 | 4.07
EASA TCDSN Heavy Prop | B266 | F27 | Fokker Services b.v. | F27 Mark 200 | Rolls-Royce | Dart 535-7R | Dowty Propeller | (c) R193/4-30-4/50 | 2 | 20412 | 19731 | 3 | 89.8 | 87.4 | 94.3 | HS748A | -2.4 | 0.1 | 0.58 | 1.02
EASA TCDSN Heavy Prop | B267 | F27 | Fokker Services b.v. | F27 Mark 200 | Rolls-Royce | Dart 535-7R | Dowty Propeller | (c) R193/4-30-4/50 | 2 | 20412 | 19051 | 3 | 89.8 | 87.4 | 94.2 | HS748A | -2.4 | 0 | 0.58 | 1
EASA TCDSN Heavy Prop | B268 | F27 | Fokker Services b.v. | F27 Mark 200 | Rolls-Royce | Dart 535-7R | Dowty Propeller | (c) R193/4-30-4/50 | 2 | 20412 | 18597 | 3 | 89.8 | 87.4 | 94.1 | HS748A | -2.4 | -0.1 | 0.58 | 0.98
EASA TCDSN Heavy Prop | B269 | F27 | Fokker Services b.v. | F27 Mark 200 | Rolls-Royce | Dart 535-7R | Dowty Propeller | (c) R193/4-30-4/61 | 2 | 20412 | 19731 | 3 | 89.8 | 87.4 | 94.3 | HS748A | -2.4 | 0.1 | 0.58 | 1.02
EASA TCDSN Heavy Prop | B270 | F27 | Fokker Services b.v. | F27 Mark 200 | Rolls-Royce | Dart 535-7R | Dowty Propeller | (c) R193/4-30-4/61 | 2 | 20412 | 19051 | 3 | 89.8 | 87.4 | 94.2 | HS748A | -2.4 | 0 | 0.58 | 1
EASA TCDSN Heavy Prop | B271 | F27 | Fokker Services b.v. | F27 Mark 200 | Rolls-Royce | Dart 535-7R | Dowty Propeller | (c) R193/4-30-4/61 | 2 | 20412 | 18597 | 3 | 89.8 | 87.4 | 94.1 | HS748A | -2.4 | -0.1 | 0.58 | 0.98
EASA TCDSN Heavy Prop | B272 | F27 | Fokker Services b.v. | F27 Mark 200 | Rolls-Royce | Dart 535-7R | Dowty Propeller | (c) R193/4-30-4/63 | 2 | 20412 | 19731 | 3 | 89.8 | 87.4 | 94.3 | HS748A | -2.4 | 0.1 | 0.58 | 1.02
EASA TCDSN Heavy Prop | B273 | F27 | Fokker Services b.v. | F27 Mark 200 | Rolls-Royce | Dart 535-7R | Dowty Propeller | (c) R193/4-30-4/63 | 2 | 20412 | 19051 | 3 | 89.8 | 87.4 | 94.2 | HS748A | -2.4 | 0 | 0.58 | 1
EASA TCDSN Heavy Prop | B274 | F27 | Fokker Services b.v. | F27 Mark 200 | Rolls-Royce | Dart 535-7R | Dowty Propeller | (c) R193/4-30-4/63 | 2 | 20412 | 18597 | 3 | 89.8 | 87.4 | 94.1 | HS748A | -2.4 | -0.1 | 0.58 | 0.98
EASA TCDSN Heavy Prop | B275 | F27 | Fokker Services b.v. | F27 Mark 200 | Rolls-Royce | Dart 535-7R | Dowty Propeller | (c) R193/4-30-4/65 | 2 | 20412 | 19731 | 3 | 89.8 | 87.4 | 94.3 | HS748A | -2.4 | 0.1 | 0.58 | 1.02
EASA TCDSN Heavy Prop | B276 | F27 | Fokker Services b.v. | F27 Mark 200 | Rolls-Royce | Dart 535-7R | Dowty Propeller | (c) R193/4-30-4/65 | 2 | 20412 | 19051 | 3 | 89.8 | 87.4 | 94.2 | HS748A | -2.4 | 0 | 0.58 | 1
EASA TCDSN Heavy Prop | B277 | F27 | Fokker Services b.v. | F27 Mark 200 | Rolls-Royce | Dart 535-7R | Dowty Propeller | (c) R193/4-30-4/65 | 2 | 20412 | 18597 | 3 | 89.8 | 87.4 | 94.1 | HS748A | -2.4 | -0.1 | 0.58 | 0.98
EASA TCDSN Heavy Prop | B278 | F27 | Fokker Services b.v. | F27 Mark 200 | Rolls-Royce | Dart 535-7R | Dowty Propeller | (c) R193/4-30-4/50 | 2 | 20412 | 19731 | 3 | 90 | 87.4 | 94.3 | HS748A | -2.3 | 0.1 | 0.59 | 1.02
EASA TCDSN Heavy Prop | B279 | F27 | Fokker Services b.v. | F27 Mark 200 | Rolls-Royce | Dart 535-7R | Dowty Propeller | (c) R193/4-30-4/50 | 2 | 20412 | 19051 | 3 | 90 | 87.4 | 94.2 | HS748A | -2.3 | 0 | 0.59 | 1
EASA TCDSN Heavy Prop | B280 | F27 | Fokker Services b.v. | F27 Mark 200 | Rolls-Royce | Dart 535-7R | Dowty Propeller | (c) R193/4-30-4/50 | 2 | 20412 | 18597 | 3 | 90 | 87.4 | 94.1 | HS748A | -2.3 | -0.1 | 0.59 | 0.98
EASA TCDSN Heavy Prop | B281 | F27 | Fokker Services b.v. | F27 Mark 200 | Rolls-Royce | Dart 535-7R | Dowty Propeller | (c) R193/4-30-4/61 | 2 | 20412 | 19731 | 3 | 90 | 87.4 | 94.3 | HS748A | -2.3 | 0.1 | 0.59 | 1.02
EASA TCDSN Heavy Prop | B282 | F27 | Fokker Services b.v. | F27 Mark 200 | Rolls-Royce | Dart 535-7R | Dowty Propeller | (c) R193/4-30-4/61 | 2 | 20412 | 19051 | 3 | 90 | 87.4 | 94.2 | HS748A | -2.3 | 0 | 0.59 | 1
EASA TCDSN Heavy Prop | B283 | F27 | Fokker Services b.v. | F27 Mark 200 | Rolls-Royce | Dart 535-7R | Dowty Propeller | (c) R193/4-30-4/61 | 2 | 20412 | 18597 | 3 | 90 | 87.4 | 94.1 | HS748A | -2.3 | -0.1 | 0.59 | 0.98
EASA TCDSN Heavy Prop | B284 | F27 | Fokker Services b.v. | F27 Mark 200 | Rolls-Royce | Dart 535-7R | Dowty Propeller | (c) R193/4-30-4/63 | 2 | 20412 | 19731 | 3 | 90 | 87.4 | 94.3 | HS748A | -2.3 | 0.1 | 0.59 | 1.02
EASA TCDSN Heavy Prop | B285 | F27 | Fokker Services b.v. | F27 Mark 200 | Rolls-Royce | Dart 535-7R | Dowty Propeller | (c) R193/4-30-4/63 | 2 | 20412 | 19051 | 3 | 90 | 87.4 | 94.2 | HS748A | -2.3 | 0 | 0.59 | 1
EASA TCDSN Heavy Prop | B286 | F27 | Fokker Services b.v. | F27 Mark 200 | Rolls-Royce | Dart 535-7R | Dowty Propeller | (c) R193/4-30-4/63 | 2 | 20412 | 18597 | 3 | 90 | 87.4 | 94.1 | HS748A | -2.3 | -0.1 | 0.59 | 0.98
EASA TCDSN Heavy Prop | B287 | F27 | Fokker Services b.v. | F27 Mark 200 | Rolls-Royce | Dart 535-7R | Dowty Propeller | (c) R193/4-30-4/65 | 2 | 20412 | 19731 | 3 | 90 | 87.4 | 94.3 | HS748A | -2.3 | 0.1 | 0.59 | 1.02
EASA TCDSN Heavy Prop | B288 | F27 | Fokker Services b.v. | F27 Mark 200 | Rolls-Royce | Dart 535-7R | Dowty Propeller | (c) R193/4-30-4/65 | 2 | 20412 | 19051 | 3 | 90 | 87.4 | 94.2 | HS748A | -2.3 | 0 | 0.59 | 1
EASA TCDSN Heavy Prop | B289 | F27 | Fokker Services b.v. | F27 Mark 200 | Rolls-Royce | Dart 535-7R | Dowty Propeller | (c) R193/4-30-4/65 | 2 | 20412 | 18597 | 3 | 90 | 87.4 | 94.1 | HS748A | -2.3 | -0.1 | 0.59 | 0.98
EASA TCDSN Heavy Prop | B290 | F27 | Fokker Services b.v. | F27 Mark 200 | Rolls-Royce | Dart 535-7R | Dowty Propeller | (c) R193/4-30-4/50 | 2 | 20412 | 19731 | 2 | 89.9 | 90.6 | 98.4 | HS748A | -0.8 | 4.2 | 0.83 | 2.63
EASA TCDSN Heavy Prop | B291 | F27 | Fokker Services b.v. | F27 Mark 200 | Rolls-Royce | Dart 535-7R | Dowty Propeller | (c) R193/4-30-4/50 | 2 | 20412 | 19051 | 2 | 89.9 | 90.6 | 100.3 | HS748A | -0.8 | 6.1 | 0.83 | 4.07
EASA TCDSN Heavy Prop | B292 | F27 | Fokker Services b.v. | F27 Mark 200 | Rolls-Royce | Dart 535-7R | Dowty Propeller | (c) R193/4-30-4/61 | 2 | 20412 | 19731 | 2 | 89.9 | 90.6 | 98.4 | HS748A | -0.8 | 4.2 | 0.83 | 2.63
EASA TCDSN Heavy Prop | B293 | F27 | Fokker Services b.v. | F27 Mark 200 | Rolls-Royce | Dart 535-7R | Dowty Propeller | (c) R193/4-30-4/61 | 2 | 20412 | 19051 | 2 | 89.9 | 90.6 | 100.3 | HS748A | -0.8 | 6.1 | 0.83 | 4.07
EASA TCDSN Heavy Prop | B294 | F27 | Fokker Services b.v. | F27 Mark 200 | Rolls-Royce | Dart 535-7R | Dowty Propeller | (c) R193/4-30-4/63 | 2 | 20412 | 19731 | 2 | 89.9 | 90.6 | 98.4 | HS748A | -0.8 | 4.2 | 0.83 | 2.63
EASA TCDSN Heavy Prop | B295 | F27 | Fokker Services b.v. | F27 Mark 200 | Rolls-Royce | Dart 535-7R | Dowty Propeller | (c) R193/4-30-4/63 | 2 | 20412 | 19051 | 2 | 89.9 | 90.6 | 100.3 | HS748A | -0.8 | 6.1 | 0.83 | 4.07
EASA TCDSN Heavy Prop | B296 | F27 | Fokker Services b.v. | F27 Mark 200 | Rolls-Royce | Dart 535-7R | Dowty Propeller | (c) R193/4-30-4/65 | 2 | 20412 | 19731 | 2 | 89.9 | 90.6 | 98.4 | HS748A | -0.8 | 4.2 | 0.83 | 2.63
EASA TCDSN Heavy Prop | B297 | F27 | Fokker Services b.v. | F27 Mark 200 | Rolls-Royce | Dart 535-7R | Dowty Propeller | (c) R193/4-30-4/65 | 2 | 20412 | 19051 | 2 | 89.9 | 90.6 | 100.3 | HS748A | -0.8 | 6.1 | 0.83 | 4.07
EASA TCDSN Heavy Prop | B298 | F27 | Fokker Services b.v. | F27 Mark 200 | Rolls-Royce | Dart 536-7 | Dowty Propeller | (c) R193/4-30-4/65 | 2 | 20412 | 19731 | 3 | 90.1 | 86.9 | 94.3 | HS748A | -2.5 | 0.1 | 0.56 | 1.02
EASA TCDSN Heavy Prop | B299 | F27 | Fokker Services b.v. | F27 Mark 200 | Rolls-Royce | Dart 536-7 | Dowty Propeller | (c) R193/4-30-4/65 | 2 | 20412 | 19051 | 3 | 90.1 | 86.9 | 94.2 | HS748A | -2.5 | 0 | 0.56 | 1
EASA TCDSN Heavy Prop | B300 | F27 | Fokker Services b.v. | F27 Mark 200 | Rolls-Royce | Dart 536-7 | Dowty Propeller | (c) R193/4-30-4/65 | 2 | 20412 | 18597 | 3 | 90.1 | 86.9 | 94.1 | HS748A | -2.5 | -0.1 | 0.56 | 0.98
EASA TCDSN Heavy Prop | B301 | F27 | Fokker Services b.v. | F27 Mark 200 | Rolls-Royce | Dart 536-7 | Dowty Propeller | (c) R193/4-30-4/65 | 2 | 20412 | 19731 | 3 | 90.3 | 86.9 | 94.3 | HS748A | -2.4 | 0.1 | 0.58 | 1.02
EASA TCDSN Heavy Prop | B302 | F27 | Fokker Services b.v. | F27 Mark 200 | Rolls-Royce | Dart 536-7 | Dowty Propeller | (c) R193/4-30-4/65 | 2 | 20412 | 19051 | 3 | 90.3 | 86.9 | 94.2 | HS748A | -2.4 | 0 | 0.58 | 1
EASA TCDSN Heavy Prop | B303 | F27 | Fokker Services b.v. | F27 Mark 200 | Rolls-Royce | Dart 536-7 | Dowty Propeller | (c) R193/4-30-4/65 | 2 | 20412 | 18597 | 3 | 90.3 | 86.9 | 94.1 | HS748A | -2.4 | -0.1 | 0.58 | 0.98
EASA TCDSN Heavy Prop | B304 | F27 | Fokker Services b.v. | F27 Mark 200 | Rolls-Royce | Dart 536-7 | Dowty Propeller | (c) R193/4-30-4/65 | 2 | 20412 | 19731 | 2 | 90.2 | 90.4 | 98.4 | HS748A | -0.7 | 4.2 | 0.85 | 2.63
EASA TCDSN Heavy Prop | B305 | F27 | Fokker Services b.v. | F27 Mark 200 | Rolls-Royce | Dart 536-7 | Dowty Propeller | (c) R193/4-30-4/65 | 2 | 20412 | 19051 | 2 | 90.2 | 90.4 | 100.3 | HS748A | -0.7 | 6.1 | 0.85 | 4.07
EASA TCDSN Heavy Prop | B309 | F27 | Fokker Services b.v. | F27 Mark 200 | Rolls-Royce | Dart 536-7P | Dowty Propeller | (c) R193/4-30-4/50 | 2 | 19731 | 19051 | 3 | 89.4 | 87.2 | 94.2 | HS748A | -2.7 | 0 | 0.54 | 1
EASA TCDSN Heavy Prop | B310 | F27 | Fokker Services b.v. | F27 Mark 200 | Rolls-Royce | Dart 536-7P | Dowty Propeller | (c) R193/4-30-4/50 | 2 | 19731 | 18597 | 3 | 89.4 | 87.2 | 94.1 | HS748A | -2.7 | -0.1 | 0.54 | 0.98
EASA TCDSN Heavy Prop | B311 | F27 | Fokker Services b.v. | F27 Mark 200 | Rolls-Royce | Dart 536-7P | Dowty Propeller | (c) R193/4-30-4/50 | 2 | 19731 | 18144 | 3 | 89.4 | 87.2 | 94 | HS748A | -2.7 | -0.2 | 0.54 | 0.95
EASA TCDSN Heavy Prop | B315 | F27 | Fokker Services b.v. | F27 Mark 200 | Rolls-Royce | Dart 536-7P | Dowty Propeller | (c) R193/4-30-4/61 | 2 | 19731 | 19051 | 3 | 89.4 | 87.2 | 94.2 | HS748A | -2.7 | 0 | 0.54 | 1
EASA TCDSN Heavy Prop | B316 | F27 | Fokker Services b.v. | F27 Mark 200 | Rolls-Royce | Dart 536-7P | Dowty Propeller | (c) R193/4-30-4/61 | 2 | 19731 | 18597 | 3 | 89.4 | 87.2 | 94.1 | HS748A | -2.7 | -0.1 | 0.54 | 0.98
EASA TCDSN Heavy Prop | B317 | F27 | Fokker Services b.v. | F27 Mark 200 | Rolls-Royce | Dart 536-7P | Dowty Propeller | (c) R193/4-30-4/61 | 2 | 19731 | 18144 | 3 | 89.4 | 87.2 | 94 | HS748A | -2.7 | -0.2 | 0.54 | 0.95
EASA TCDSN Heavy Prop | B321 | F27 | Fokker Services b.v. | F27 Mark 200 | Rolls-Royce | Dart 536-7P | Dowty Propeller | (c) R193/4-30-4/63 | 2 | 19731 | 19051 | 3 | 89.4 | 87.2 | 94.2 | HS748A | -2.7 | 0 | 0.54 | 1
EASA TCDSN Heavy Prop | B322 | F27 | Fokker Services b.v. | F27 Mark 200 | Rolls-Royce | Dart 536-7P | Dowty Propeller | (c) R193/4-30-4/63 | 2 | 19731 | 18597 | 3 | 89.4 | 87.2 | 94.1 | HS748A | -2.7 | -0.1 | 0.54 | 0.98
EASA TCDSN Heavy Prop | B323 | F27 | Fokker Services b.v. | F27 Mark 200 | Rolls-Royce | Dart 536-7P | Dowty Propeller | (c) R193/4-30-4/63 | 2 | 19731 | 18144 | 3 | 89.4 | 87.2 | 94 | HS748A | -2.7 | -0.2 | 0.54 | 0.95
EASA TCDSN Heavy Prop | B327 | F27 | Fokker Services b.v. | F27 Mark 200 | Rolls-Royce | Dart 536-7P | Dowty Propeller | (c) R193/4-30-4/65 | 2 | 19731 | 19051 | 3 | 89.4 | 87.2 | 94.2 | HS748A | -2.7 | 0 | 0.54 | 1
EASA TCDSN Heavy Prop | B328 | F27 | Fokker Services b.v. | F27 Mark 200 | Rolls-Royce | Dart 536-7P | Dowty Propeller | (c) R193/4-30-4/65 | 2 | 19731 | 18597 | 3 | 89.4 | 87.2 | 94.1 | HS748A | -2.7 | -0.1 | 0.54 | 0.98
EASA TCDSN Heavy Prop | B329 | F27 | Fokker Services b.v. | F27 Mark 200 | Rolls-Royce | Dart 536-7P | Dowty Propeller | (c) R193/4-30-4/65 | 2 | 19731 | 18144 | 3 | 89.4 | 87.2 | 94 | HS748A | -2.7 | -0.2 | 0.54 | 0.95
EASA TCDSN Heavy Prop | B306 | F27 | Fokker Services b.v. | F27 Mark 200 | Rolls-Royce | Dart 536-7P | Dowty Propeller | (c) R193/4-30-4/50 | 2 | 20412 | 19051 | 3 | 89.5 | 87.7 | 94.2 | HS748A | -2.4 | 0 | 0.58 | 1
EASA TCDSN Heavy Prop | B307 | F27 | Fokker Services b.v. | F27 Mark 200 | Rolls-Royce | Dart 536-7P | Dowty Propeller | (c) R193/4-30-4/50 | 2 | 20412 | 18597 | 3 | 89.5 | 87.7 | 94.1 | HS748A | -2.4 | -0.1 | 0.58 | 0.98
EASA TCDSN Heavy Prop | B308 | F27 | Fokker Services b.v. | F27 Mark 200 | Rolls-Royce | Dart 536-7P | Dowty Propeller | (c) R193/4-30-4/50 | 2 | 20412 | 18144 | 3 | 89.5 | 87.7 | 94 | HS748A | -2.4 | -0.2 | 0.58 | 0.95
EASA TCDSN Heavy Prop | B312 | F27 | Fokker Services b.v. | F27 Mark 200 | Rolls-Royce | Dart 536-7P | Dowty Propeller | (c) R193/4-30-4/61 | 2 | 20412 | 19051 | 3 | 89.5 | 87.7 | 94.2 | HS748A | -2.4 | 0 | 0.58 | 1
EASA TCDSN Heavy Prop | B313 | F27 | Fokker Services b.v. | F27 Mark 200 | Rolls-Royce | Dart 536-7P | Dowty Propeller | (c) R193/4-30-4/61 | 2 | 20412 | 18597 | 3 | 89.5 | 87.7 | 94.1 | HS748A | -2.4 | -0.1 | 0.58 | 0.98
EASA TCDSN Heavy Prop | B314 | F27 | Fokker Services b.v. | F27 Mark 200 | Rolls-Royce | Dart 536-7P | Dowty Propeller | (c) R193/4-30-4/61 | 2 | 20412 | 18144 | 3 | 89.5 | 87.7 | 94 | HS748A | -2.4 | -0.2 | 0.58 | 0.95
EASA TCDSN Heavy Prop | B318 | F27 | Fokker Services b.v. | F27 Mark 200 | Rolls-Royce | Dart 536-7P | Dowty Propeller | (c) R193/4-30-4/63 | 2 | 20412 | 19051 | 3 | 89.5 | 87.7 | 94.2 | HS748A | -2.4 | 0 | 0.58 | 1
EASA TCDSN Heavy Prop | B319 | F27 | Fokker Services b.v. | F27 Mark 200 | Rolls-Royce | Dart 536-7P | Dowty Propeller | (c) R193/4-30-4/63 | 2 | 20412 | 18597 | 3 | 89.5 | 87.7 | 94.1 | HS748A | -2.4 | -0.1 | 0.58 | 0.98
EASA TCDSN Heavy Prop | B320 | F27 | Fokker Services b.v. | F27 Mark 200 | Rolls-Royce | Dart 536-7P | Dowty Propeller | (c) R193/4-30-4/63 | 2 | 20412 | 18144 | 3 | 89.5 | 87.7 | 94 | HS748A | -2.4 | -0.2 | 0.58 | 0.95
EASA TCDSN Heavy Prop | B324 | F27 | Fokker Services b.v. | F27 Mark 200 | Rolls-Royce | Dart 536-7P | Dowty Propeller | (c) R193/4-30-4/65 | 2 | 20412 | 19051 | 3 | 89.5 | 87.7 | 94.2 | HS748A | -2.4 | 0 | 0.58 | 1
EASA TCDSN Heavy Prop | B325 | F27 | Fokker Services b.v. | F27 Mark 200 | Rolls-Royce | Dart 536-7P | Dowty Propeller | (c) R193/4-30-4/65 | 2 | 20412 | 18597 | 3 | 89.5 | 87.7 | 94.1 | HS748A | -2.4 | -0.1 | 0.58 | 0.98
EASA TCDSN Heavy Prop | B326 | F27 | Fokker Services b.v. | F27 Mark 200 | Rolls-Royce | Dart 536-7P | Dowty Propeller | (c) R193/4-30-4/65 | 2 | 20412 | 18144 | 3 | 89.5 | 87.7 | 94 | HS748A | -2.4 | -0.2 | 0.58 | 0.95
EASA TCDSN Heavy Prop | B330 | F27 | Fokker Services b.v. | F27 Mark 200 | Rolls-Royce | Dart 536-7R | Dowty Propeller | (c) R193/4-30-4/50 | 2 | 20412 | 19731 | 3 | 89.8 | 87.4 | 94.3 | HS748A | -2.4 | 0.1 | 0.58 | 1.02
EASA TCDSN Heavy Prop | B331 | F27 | Fokker Services b.v. | F27 Mark 200 | Rolls-Royce | Dart 536-7R | Dowty Propeller | (c) R193/4-30-4/50 | 2 | 20412 | 19051 | 3 | 89.8 | 87.4 | 94.2 | HS748A | -2.4 | 0 | 0.58 | 1
EASA TCDSN Heavy Prop | B332 | F27 | Fokker Services b.v. | F27 Mark 200 | Rolls-Royce | Dart 536-7R | Dowty Propeller | (c) R193/4-30-4/50 | 2 | 20412 | 18597 | 3 | 89.8 | 87.4 | 94.1 | HS748A | -2.4 | -0.1 | 0.58 | 0.98
EASA TCDSN Heavy Prop | B333 | F27 | Fokker Services b.v. | F27 Mark 200 | Rolls-Royce | Dart 536-7R | Dowty Propeller | (c) R193/4-30-4/61 | 2 | 20412 | 19731 | 3 | 89.8 | 87.4 | 94.3 | HS748A | -2.4 | 0.1 | 0.58 | 1.02
EASA TCDSN Heavy Prop | B334 | F27 | Fokker Services b.v. | F27 Mark 200 | Rolls-Royce | Dart 536-7R | Dowty Propeller | (c) R193/4-30-4/61 | 2 | 20412 | 19051 | 3 | 89.8 | 87.4 | 94.2 | HS748A | -2.4 | 0 | 0.58 | 1
EASA TCDSN Heavy Prop | B335 | F27 | Fokker Services b.v. | F27 Mark 200 | Rolls-Royce | Dart 536-7R | Dowty Propeller | (c) R193/4-30-4/61 | 2 | 20412 | 18597 | 3 | 89.8 | 87.4 | 94.1 | HS748A | -2.4 | -0.1 | 0.58 | 0.98
EASA TCDSN Heavy Prop | B336 | F27 | Fokker Services b.v. | F27 Mark 200 | Rolls-Royce | Dart 536-7R | Dowty Propeller | (c) R193/4-30-4/63 | 2 | 20412 | 19731 | 3 | 89.8 | 87.4 | 94.3 | HS748A | -2.4 | 0.1 | 0.58 | 1.02
EASA TCDSN Heavy Prop | B337 | F27 | Fokker Services b.v. | F27 Mark 200 | Rolls-Royce | Dart 536-7R | Dowty Propeller | (c) R193/4-30-4/63 | 2 | 20412 | 19051 | 3 | 89.8 | 87.4 | 94.2 | HS748A | -2.4 | 0 | 0.58 | 1
EASA TCDSN Heavy Prop | B338 | F27 | Fokker Services b.v. | F27 Mark 200 | Rolls-Royce | Dart 536-7R | Dowty Propeller | (c) R193/4-30-4/63 | 2 | 20412 | 18597 | 3 | 89.8 | 87.4 | 94.1 | HS748A | -2.4 | -0.1 | 0.58 | 0.98
EASA TCDSN Heavy Prop | B339 | F27 | Fokker Services b.v. | F27 Mark 200 | Rolls-Royce | Dart 536-7R | Dowty Propeller | (c) R193/4-30-4/65 | 2 | 20412 | 19731 | 3 | 89.8 | 87.4 | 94.3 | HS748A | -2.4 | 0.1 | 0.58 | 1.02
EASA TCDSN Heavy Prop | B340 | F27 | Fokker Services b.v. | F27 Mark 200 | Rolls-Royce | Dart 536-7R | Dowty Propeller | (c) R193/4-30-4/65 | 2 | 20412 | 19051 | 3 | 89.8 | 87.4 | 94.2 | HS748A | -2.4 | 0 | 0.58 | 1
EASA TCDSN Heavy Prop | B341 | F27 | Fokker Services b.v. | F27 Mark 200 | Rolls-Royce | Dart 536-7R | Dowty Propeller | (c) R193/4-30-4/65 | 2 | 20412 | 18597 | 3 | 89.8 | 87.4 | 94.1 | HS748A | -2.4 | -0.1 | 0.58 | 0.98
EASA TCDSN Heavy Prop | B342 | F27 | Fokker Services b.v. | F27 Mark 200 | Rolls-Royce | Dart 536-7R | Dowty Propeller | (c) R193/4-30-4/50 | 2 | 20412 | 19731 | 3 | 90 | 87.4 | 94.3 | HS748A | -2.3 | 0.1 | 0.59 | 1.02
EASA TCDSN Heavy Prop | B343 | F27 | Fokker Services b.v. | F27 Mark 200 | Rolls-Royce | Dart 536-7R | Dowty Propeller | (c) R193/4-30-4/50 | 2 | 20412 | 19051 | 3 | 90 | 87.4 | 94.2 | HS748A | -2.3 | 0 | 0.59 | 1
EASA TCDSN Heavy Prop | B344 | F27 | Fokker Services b.v. | F27 Mark 200 | Rolls-Royce | Dart 536-7R | Dowty Propeller | (c) R193/4-30-4/50 | 2 | 20412 | 18597 | 3 | 90 | 87.4 | 94.1 | HS748A | -2.3 | -0.1 | 0.59 | 0.98
EASA TCDSN Heavy Prop | B345 | F27 | Fokker Services b.v. | F27 Mark 200 | Rolls-Royce | Dart 536-7R | Dowty Propeller | (c) R193/4-30-4/61 | 2 | 20412 | 19731 | 3 | 90 | 87.4 | 94.3 | HS748A | -2.3 | 0.1 | 0.59 | 1.02
EASA TCDSN Heavy Prop | B346 | F27 | Fokker Services b.v. | F27 Mark 200 | Rolls-Royce | Dart 536-7R | Dowty Propeller | (c) R193/4-30-4/61 | 2 | 20412 | 19051 | 3 | 90 | 87.4 | 94.2 | HS748A | -2.3 | 0 | 0.59 | 1
EASA TCDSN Heavy Prop | B347 | F27 | Fokker Services b.v. | F27 Mark 200 | Rolls-Royce | Dart 536-7R | Dowty Propeller | (c) R193/4-30-4/61 | 2 | 20412 | 18597 | 3 | 90 | 87.4 | 94.1 | HS748A | -2.3 | -0.1 | 0.59 | 0.98
EASA TCDSN Heavy Prop | B348 | F27 | Fokker Services b.v. | F27 Mark 200 | Rolls-Royce | Dart 536-7R | Dowty Propeller | (c) R193/4-30-4/63 | 2 | 20412 | 19731 | 3 | 90 | 87.4 | 94.3 | HS748A | -2.3 | 0.1 | 0.59 | 1.02
EASA TCDSN Heavy Prop | B349 | F27 | Fokker Services b.v. | F27 Mark 200 | Rolls-Royce | Dart 536-7R | Dowty Propeller | (c) R193/4-30-4/63 | 2 | 20412 | 19051 | 3 | 90 | 87.4 | 94.2 | HS748A | -2.3 | 0 | 0.59 | 1
EASA TCDSN Heavy Prop | B350 | F27 | Fokker Services b.v. | F27 Mark 200 | Rolls-Royce | Dart 536-7R | Dowty Propeller | (c) R193/4-30-4/63 | 2 | 20412 | 18597 | 3 | 90 | 87.4 | 94.1 | HS748A | -2.3 | -0.1 | 0.59 | 0.98
EASA TCDSN Heavy Prop | B351 | F27 | Fokker Services b.v. | F27 Mark 200 | Rolls-Royce | Dart 536-7R | Dowty Propeller | (c) R193/4-30-4/65 | 2 | 20412 | 19731 | 3 | 90 | 87.4 | 94.3 | HS748A | -2.3 | 0.1 | 0.59 | 1.02
EASA TCDSN Heavy Prop | B352 | F27 | Fokker Services b.v. | F27 Mark 200 | Rolls-Royce | Dart 536-7R | Dowty Propeller | (c) R193/4-30-4/65 | 2 | 20412 | 19051 | 3 | 90 | 87.4 | 94.2 | HS748A | -2.3 | 0 | 0.59 | 1
EASA TCDSN Heavy Prop | B353 | F27 | Fokker Services b.v. | F27 Mark 200 | Rolls-Royce | Dart 536-7R | Dowty Propeller | (c) R193/4-30-4/65 | 2 | 20412 | 18597 | 3 | 90 | 87.4 | 94.1 | HS748A | -2.3 | -0.1 | 0.59 | 0.98
EASA TCDSN Heavy Prop | B354 | F27 | Fokker Services b.v. | F27 Mark 200 | Rolls-Royce | Dart 536-7R | Dowty Propeller | (c) R193/4-30-4/50 | 2 | 20412 | 19731 | 2 | 89.9 | 90.6 | 98.4 | HS748A | -0.8 | 4.2 | 0.83 | 2.63
EASA TCDSN Heavy Prop | B355 | F27 | Fokker Services b.v. | F27 Mark 200 | Rolls-Royce | Dart 536-7R | Dowty Propeller | (c) R193/4-30-4/50 | 2 | 20412 | 19051 | 2 | 89.9 | 90.6 | 100.3 | HS748A | -0.8 | 6.1 | 0.83 | 4.07
EASA TCDSN Heavy Prop | B356 | F27 | Fokker Services b.v. | F27 Mark 200 | Rolls-Royce | Dart 536-7R | Dowty Propeller | (c) R193/4-30-4/61 | 2 | 20412 | 19731 | 2 | 89.9 | 90.6 | 98.4 | HS748A | -0.8 | 4.2 | 0.83 | 2.63
EASA TCDSN Heavy Prop | B357 | F27 | Fokker Services b.v. | F27 Mark 200 | Rolls-Royce | Dart 536-7R | Dowty Propeller | (c) R193/4-30-4/61 | 2 | 20412 | 19051 | 2 | 89.9 | 90.6 | 100.3 | HS748A | -0.8 | 6.1 | 0.83 | 4.07
EASA TCDSN Heavy Prop | B358 | F27 | Fokker Services b.v. | F27 Mark 200 | Rolls-Royce | Dart 536-7R | Dowty Propeller | (c) R193/4-30-4/63 | 2 | 20412 | 19731 | 2 | 89.9 | 90.6 | 98.4 | HS748A | -0.8 | 4.2 | 0.83 | 2.63
EASA TCDSN Heavy Prop | B359 | F27 | Fokker Services b.v. | F27 Mark 200 | Rolls-Royce | Dart 536-7R | Dowty Propeller | (c) R193/4-30-4/63 | 2 | 20412 | 19051 | 2 | 89.9 | 90.6 | 100.3 | HS748A | -0.8 | 6.1 | 0.83 | 4.07
EASA TCDSN Heavy Prop | B360 | F27 | Fokker Services b.v. | F27 Mark 200 | Rolls-Royce | Dart 536-7R | Dowty Propeller | (c) R193/4-30-4/65 | 2 | 20412 | 19731 | 2 | 89.9 | 90.6 | 98.4 | HS748A | -0.8 | 4.2 | 0.83 | 2.63
EASA TCDSN Heavy Prop | B361 | F27 | Fokker Services b.v. | F27 Mark 200 | Rolls-Royce | Dart 536-7R | Dowty Propeller | (c) R193/4-30-4/65 | 2 | 20412 | 19051 | 2 | 89.9 | 90.6 | 100.3 | HS748A | -0.8 | 6.1 | 0.83 | 4.07
EASA TCDSN Heavy Prop | B362 | F27 | Fokker Services b.v. | F27 Mark 200 | Rolls-Royce | Dart 552-7R | Dowty Propeller | (c) R193/4-30-4/65 | 2 | 20412 | 19731 | 3 | 90.5 | 86.8 | 94.3 | HS748A | -2.3 | 0.1 | 0.59 | 1.02
EASA TCDSN Heavy Prop | B363 | F27 | Fokker Services b.v. | F27 Mark 200 | Rolls-Royce | Dart 552-7R | Dowty Propeller | (c) R193/4-30-4/65 | 2 | 20412 | 19051 | 3 | 90.5 | 86.8 | 94.2 | HS748A | -2.3 | 0 | 0.59 | 1
EASA TCDSN Heavy Prop | B364 | F27 | Fokker Services b.v. | F27 Mark 200 | Rolls-Royce | Dart 552-7R | Dowty Propeller | (c) R193/4-30-4/65 | 2 | 20412 | 18597 | 3 | 90.5 | 86.8 | 94.1 | HS748A | -2.3 | -0.1 | 0.59 | 0.98
EASA TCDSN Heavy Prop | B368 | F27 | Fokker Services b.v. | F27 Mark 400 | Rolls-Royce | Dart 532-7 | Dowty Propeller | (c) R193/4-30-4/50 | 2 | 19731 | 19051 | 3 | 89.4 | 87.2 | 94.2 | HS748A | -2.7 | 0 | 0.54 | 1
EASA TCDSN Heavy Prop | B369 | F27 | Fokker Services b.v. | F27 Mark 400 | Rolls-Royce | Dart 532-7 | Dowty Propeller | (c) R193/4-30-4/50 | 2 | 19731 | 18597 | 3 | 89.4 | 87.2 | 94.1 | HS748A | -2.7 | -0.1 | 0.54 | 0.98
EASA TCDSN Heavy Prop | B370 | F27 | Fokker Services b.v. | F27 Mark 400 | Rolls-Royce | Dart 532-7 | Dowty Propeller | (c) R193/4-30-4/50 | 2 | 19731 | 18144 | 3 | 89.4 | 87.2 | 94 | HS748A | -2.7 | -0.2 | 0.54 | 0.95
EASA TCDSN Heavy Prop | B374 | F27 | Fokker Services b.v. | F27 Mark 400 | Rolls-Royce | Dart 532-7 | Dowty Propeller | (c) R193/4-30-4/61 | 2 | 19731 | 19051 | 3 | 89.4 | 87.2 | 94.2 | HS748A | -2.7 | 0 | 0.54 | 1
EASA TCDSN Heavy Prop | B375 | F27 | Fokker Services b.v. | F27 Mark 400 | Rolls-Royce | Dart 532-7 | Dowty Propeller | (c) R193/4-30-4/61 | 2 | 19731 | 18597 | 3 | 89.4 | 87.2 | 94.1 | HS748A | -2.7 | -0.1 | 0.54 | 0.98
EASA TCDSN Heavy Prop | B376 | F27 | Fokker Services b.v. | F27 Mark 400 | Rolls-Royce | Dart 532-7 | Dowty Propeller | (c) R193/4-30-4/61 | 2 | 19731 | 18144 | 3 | 89.4 | 87.2 | 94 | HS748A | -2.7 | -0.2 | 0.54 | 0.95
EASA TCDSN Heavy Prop | B380 | F27 | Fokker Services b.v. | F27 Mark 400 | Rolls-Royce | Dart 532-7 | Dowty Propeller | (c) R193/4-30-4/63 | 2 | 19731 | 19051 | 3 | 89.4 | 87.2 | 94.2 | HS748A | -2.7 | 0 | 0.54 | 1
EASA TCDSN Heavy Prop | B381 | F27 | Fokker Services b.v. | F27 Mark 400 | Rolls-Royce | Dart 532-7 | Dowty Propeller | (c) R193/4-30-4/63 | 2 | 19731 | 18597 | 3 | 89.4 | 87.2 | 94.1 | HS748A | -2.7 | -0.1 | 0.54 | 0.98
EASA TCDSN Heavy Prop | B382 | F27 | Fokker Services b.v. | F27 Mark 400 | Rolls-Royce | Dart 532-7 | Dowty Propeller | (c) R193/4-30-4/63 | 2 | 19731 | 18144 | 3 | 89.4 | 87.2 | 94 | HS748A | -2.7 | -0.2 | 0.54 | 0.95
EASA TCDSN Heavy Prop | B386 | F27 | Fokker Services b.v. | F27 Mark 400 | Rolls-Royce | Dart 532-7 | Dowty Propeller | (c) R193/4-30-4/65 | 2 | 19731 | 19051 | 3 | 89.4 | 87.2 | 94.2 | HS748A | -2.7 | 0 | 0.54 | 1
EASA TCDSN Heavy Prop | B387 | F27 | Fokker Services b.v. | F27 Mark 400 | Rolls-Royce | Dart 532-7 | Dowty Propeller | (c) R193/4-30-4/65 | 2 | 19731 | 18597 | 3 | 89.4 | 87.2 | 94.1 | HS748A | -2.7 | -0.1 | 0.54 | 0.98
EASA TCDSN Heavy Prop | B388 | F27 | Fokker Services b.v. | F27 Mark 400 | Rolls-Royce | Dart 532-7 | Dowty Propeller | (c) R193/4-30-4/65 | 2 | 19731 | 18144 | 3 | 89.4 | 87.2 | 94 | HS748A | -2.7 | -0.2 | 0.54 | 0.95
EASA TCDSN Heavy Prop | B365 | F27 | Fokker Services b.v. | F27 Mark 400 | Rolls-Royce | Dart 532-7 | Dowty Propeller | (c) R193/4-30-4/50 | 2 | 20412 | 19051 | 3 | 89.5 | 87.7 | 94.2 | HS748A | -2.4 | 0 | 0.58 | 1
EASA TCDSN Heavy Prop | B366 | F27 | Fokker Services b.v. | F27 Mark 400 | Rolls-Royce | Dart 532-7 | Dowty Propeller | (c) R193/4-30-4/50 | 2 | 20412 | 18597 | 3 | 89.5 | 87.7 | 94.1 | HS748A | -2.4 | -0.1 | 0.58 | 0.98
EASA TCDSN Heavy Prop | B367 | F27 | Fokker Services b.v. | F27 Mark 400 | Rolls-Royce | Dart 532-7 | Dowty Propeller | (c) R193/4-30-4/50 | 2 | 20412 | 18144 | 3 | 89.5 | 87.7 | 94 | HS748A | -2.4 | -0.2 | 0.58 | 0.95
EASA TCDSN Heavy Prop | B371 | F27 | Fokker Services b.v. | F27 Mark 400 | Rolls-Royce | Dart 532-7 | Dowty Propeller | (c) R193/4-30-4/61 | 2 | 20412 | 19051 | 3 | 89.5 | 87.7 | 94.2 | HS748A | -2.4 | 0 | 0.58 | 1
EASA TCDSN Heavy Prop | B372 | F27 | Fokker Services b.v. | F27 Mark 400 | Rolls-Royce | Dart 532-7 | Dowty Propeller | (c) R193/4-30-4/61 | 2 | 20412 | 18597 | 3 | 89.5 | 87.7 | 94.1 | HS748A | -2.4 | -0.1 | 0.58 | 0.98
EASA TCDSN Heavy Prop | B373 | F27 | Fokker Services b.v. | F27 Mark 400 | Rolls-Royce | Dart 532-7 | Dowty Propeller | (c) R193/4-30-4/61 | 2 | 20412 | 18144 | 3 | 89.5 | 87.7 | 94 | HS748A | -2.4 | -0.2 | 0.58 | 0.95
EASA TCDSN Heavy Prop | B377 | F27 | Fokker Services b.v. | F27 Mark 400 | Rolls-Royce | Dart 532-7 | Dowty Propeller | (c) R193/4-30-4/63 | 2 | 20412 | 19051 | 3 | 89.5 | 87.7 | 94.2 | HS748A | -2.4 | 0 | 0.58 | 1
EASA TCDSN Heavy Prop | B378 | F27 | Fokker Services b.v. | F27 Mark 400 | Rolls-Royce | Dart 532-7 | Dowty Propeller | (c) R193/4-30-4/63 | 2 | 20412 | 18597 | 3 | 89.5 | 87.7 | 94.1 | HS748A | -2.4 | -0.1 | 0.58 | 0.98
EASA TCDSN Heavy Prop | B379 | F27 | Fokker Services b.v. | F27 Mark 400 | Rolls-Royce | Dart 532-7 | Dowty Propeller | (c) R193/4-30-4/63 | 2 | 20412 | 18144 | 3 | 89.5 | 87.7 | 94 | HS748A | -2.4 | -0.2 | 0.58 | 0.95
EASA TCDSN Heavy Prop | B383 | F27 | Fokker Services b.v. | F27 Mark 400 | Rolls-Royce | Dart 532-7 | Dowty Propeller | (c) R193/4-30-4/65 | 2 | 20412 | 19051 | 3 | 89.5 | 87.7 | 94.2 | HS748A | -2.4 | 0 | 0.58 | 1
EASA TCDSN Heavy Prop | B384 | F27 | Fokker Services b.v. | F27 Mark 400 | Rolls-Royce | Dart 532-7 | Dowty Propeller | (c) R193/4-30-4/65 | 2 | 20412 | 18597 | 3 | 89.5 | 87.7 | 94.1 | HS748A | -2.4 | -0.1 | 0.58 | 0.98
EASA TCDSN Heavy Prop | B385 | F27 | Fokker Services b.v. | F27 Mark 400 | Rolls-Royce | Dart 532-7 | Dowty Propeller | (c) R193/4-30-4/65 | 2 | 20412 | 18144 | 3 | 89.5 | 87.7 | 94 | HS748A | -2.4 | -0.2 | 0.58 | 0.95
EASA TCDSN Heavy Prop | B389 | F27 | Fokker Services b.v. | F27 Mark 400 | Rolls-Royce | Dart 532-7 | Dowty Propeller | (c) R193/4-30-4/50 | 2 | 20412 | 19731 | 2 | 89.9 | 91 | 98.4 | HS748A | -0.5 | 4.2 | 0.89 | 2.63
EASA TCDSN Heavy Prop | B390 | F27 | Fokker Services b.v. | F27 Mark 400 | Rolls-Royce | Dart 532-7 | Dowty Propeller | (c) R193/4-30-4/50 | 2 | 20412 | 19051 | 2 | 89.9 | 91 | 100.3 | HS748A | -0.5 | 6.1 | 0.89 | 4.07
EASA TCDSN Heavy Prop | B391 | F27 | Fokker Services b.v. | F27 Mark 400 | Rolls-Royce | Dart 532-7 | Dowty Propeller | (c) R193/4-30-4/61 | 2 | 20412 | 19731 | 2 | 89.9 | 91 | 98.4 | HS748A | -0.5 | 4.2 | 0.89 | 2.63
EASA TCDSN Heavy Prop | B392 | F27 | Fokker Services b.v. | F27 Mark 400 | Rolls-Royce | Dart 532-7 | Dowty Propeller | (c) R193/4-30-4/61 | 2 | 20412 | 19051 | 2 | 89.9 | 91 | 100.3 | HS748A | -0.5 | 6.1 | 0.89 | 4.07
EASA TCDSN Heavy Prop | B393 | F27 | Fokker Services b.v. | F27 Mark 400 | Rolls-Royce | Dart 532-7 | Dowty Propeller | (c) R193/4-30-4/63 | 2 | 20412 | 19731 | 2 | 89.9 | 91 | 98.4 | HS748A | -0.5 | 4.2 | 0.89 | 2.63
EASA TCDSN Heavy Prop | B394 | F27 | Fokker Services b.v. | F27 Mark 400 | Rolls-Royce | Dart 532-7 | Dowty Propeller | (c) R193/4-30-4/63 | 2 | 20412 | 19051 | 2 | 89.9 | 91 | 100.3 | HS748A | -0.5 | 6.1 | 0.89 | 4.07
EASA TCDSN Heavy Prop | B395 | F27 | Fokker Services b.v. | F27 Mark 400 | Rolls-Royce | Dart 532-7 | Dowty Propeller | (c) R193/4-30-4/65 | 2 | 20412 | 19731 | 2 | 89.9 | 91 | 98.4 | HS748A | -0.5 | 4.2 | 0.89 | 2.63
EASA TCDSN Heavy Prop | B396 | F27 | Fokker Services b.v. | F27 Mark 400 | Rolls-Royce | Dart 532-7 | Dowty Propeller | (c) R193/4-30-4/65 | 2 | 20412 | 19051 | 2 | 89.9 | 91 | 100.3 | HS748A | -0.5 | 6.1 | 0.89 | 4.07
EASA TCDSN Heavy Prop | B397 | F27 | Fokker Services b.v. | F27 Mark 400 | Rolls-Royce | Dart 532-7R | Dowty Propeller | (c) R193/4-30-4/50 | 2 | 20412 | 19731 | 3 | 89.8 | 87.4 | 94.3 | HS748A | -2.4 | 0.1 | 0.58 | 1.02
EASA TCDSN Heavy Prop | B398 | F27 | Fokker Services b.v. | F27 Mark 400 | Rolls-Royce | Dart 532-7R | Dowty Propeller | (c) R193/4-30-4/50 | 2 | 20412 | 19051 | 3 | 89.8 | 87.4 | 94.2 | HS748A | -2.4 | 0 | 0.58 | 1
EASA TCDSN Heavy Prop | B399 | F27 | Fokker Services b.v. | F27 Mark 400 | Rolls-Royce | Dart 532-7R | Dowty Propeller | (c) R193/4-30-4/50 | 2 | 20412 | 18597 | 3 | 89.8 | 87.4 | 94.1 | HS748A | -2.4 | -0.1 | 0.58 | 0.98
EASA TCDSN Heavy Prop | B400 | F27 | Fokker Services b.v. | F27 Mark 400 | Rolls-Royce | Dart 532-7R | Dowty Propeller | (c) R193/4-30-4/61 | 2 | 20412 | 19731 | 3 | 89.8 | 87.4 | 94.3 | HS748A | -2.4 | 0.1 | 0.58 | 1.02
EASA TCDSN Heavy Prop | B401 | F27 | Fokker Services b.v. | F27 Mark 400 | Rolls-Royce | Dart 532-7R | Dowty Propeller | (c) R193/4-30-4/61 | 2 | 20412 | 19051 | 3 | 89.8 | 87.4 | 94.2 | HS748A | -2.4 | 0 | 0.58 | 1
EASA TCDSN Heavy Prop | B402 | F27 | Fokker Services b.v. | F27 Mark 400 | Rolls-Royce | Dart 532-7R | Dowty Propeller | (c) R193/4-30-4/61 | 2 | 20412 | 18597 | 3 | 89.8 | 87.4 | 94.1 | HS748A | -2.4 | -0.1 | 0.58 | 0.98
EASA TCDSN Heavy Prop | B403 | F27 | Fokker Services b.v. | F27 Mark 400 | Rolls-Royce | Dart 532-7R | Dowty Propeller | (c) R193/4-30-4/63 | 2 | 20412 | 19731 | 3 | 89.8 | 87.4 | 94.3 | HS748A | -2.4 | 0.1 | 0.58 | 1.02
EASA TCDSN Heavy Prop | B404 | F27 | Fokker Services b.v. | F27 Mark 400 | Rolls-Royce | Dart 532-7R | Dowty Propeller | (c) R193/4-30-4/63 | 2 | 20412 | 19051 | 3 | 89.8 | 87.4 | 94.2 | HS748A | -2.4 | 0 | 0.58 | 1
EASA TCDSN Heavy Prop | B405 | F27 | Fokker Services b.v. | F27 Mark 400 | Rolls-Royce | Dart 532-7R | Dowty Propeller | (c) R193/4-30-4/63 | 2 | 20412 | 18597 | 3 | 89.8 | 87.4 | 94.1 | HS748A | -2.4 | -0.1 | 0.58 | 0.98
EASA TCDSN Heavy Prop | B406 | F27 | Fokker Services b.v. | F27 Mark 400 | Rolls-Royce | Dart 532-7R | Dowty Propeller | (c) R193/4-30-4/65 | 2 | 20412 | 19731 | 3 | 89.8 | 87.4 | 94.3 | HS748A | -2.4 | 0.1 | 0.58 | 1.02
EASA TCDSN Heavy Prop | B407 | F27 | Fokker Services b.v. | F27 Mark 400 | Rolls-Royce | Dart 532-7R | Dowty Propeller | (c) R193/4-30-4/65 | 2 | 20412 | 19051 | 3 | 89.8 | 87.4 | 94.2 | HS748A | -2.4 | 0 | 0.58 | 1
EASA TCDSN Heavy Prop | B408 | F27 | Fokker Services b.v. | F27 Mark 400 | Rolls-Royce | Dart 532-7R | Dowty Propeller | (c) R193/4-30-4/65 | 2 | 20412 | 18597 | 3 | 89.8 | 87.4 | 94.1 | HS748A | -2.4 | -0.1 | 0.58 | 0.98
EASA TCDSN Heavy Prop | B409 | F27 | Fokker Services b.v. | F27 Mark 400 | Rolls-Royce | Dart 532-7R | Dowty Propeller | (c) R193/4-30-4/50 | 2 | 20412 | 19731 | 3 | 90 | 87.4 | 94.3 | HS748A | -2.3 | 0.1 | 0.59 | 1.02
EASA TCDSN Heavy Prop | B410 | F27 | Fokker Services b.v. | F27 Mark 400 | Rolls-Royce | Dart 532-7R | Dowty Propeller | (c) R193/4-30-4/50 | 2 | 20412 | 19051 | 3 | 90 | 87.4 | 94.2 | HS748A | -2.3 | 0 | 0.59 | 1
EASA TCDSN Heavy Prop | B411 | F27 | Fokker Services b.v. | F27 Mark 400 | Rolls-Royce | Dart 532-7R | Dowty Propeller | (c) R193/4-30-4/50 | 2 | 20412 | 18597 | 3 | 90 | 87.4 | 94.1 | HS748A | -2.3 | -0.1 | 0.59 | 0.98
EASA TCDSN Heavy Prop | B412 | F27 | Fokker Services b.v. | F27 Mark 400 | Rolls-Royce | Dart 532-7R | Dowty Propeller | (c) R193/4-30-4/61 | 2 | 20412 | 19731 | 3 | 90 | 87.4 | 94.3 | HS748A | -2.3 | 0.1 | 0.59 | 1.02
EASA TCDSN Heavy Prop | B413 | F27 | Fokker Services b.v. | F27 Mark 400 | Rolls-Royce | Dart 532-7R | Dowty Propeller | (c) R193/4-30-4/61 | 2 | 20412 | 19051 | 3 | 90 | 87.4 | 94.2 | HS748A | -2.3 | 0 | 0.59 | 1
EASA TCDSN Heavy Prop | B414 | F27 | Fokker Services b.v. | F27 Mark 400 | Rolls-Royce | Dart 532-7R | Dowty Propeller | (c) R193/4-30-4/61 | 2 | 20412 | 18597 | 3 | 90 | 87.4 | 94.1 | HS748A | -2.3 | -0.1 | 0.59 | 0.98
EASA TCDSN Heavy Prop | B415 | F27 | Fokker Services b.v. | F27 Mark 400 | Rolls-Royce | Dart 532-7R | Dowty Propeller | (c) R193/4-30-4/63 | 2 | 20412 | 19731 | 3 | 90 | 87.4 | 94.3 | HS748A | -2.3 | 0.1 | 0.59 | 1.02
EASA TCDSN Heavy Prop | B416 | F27 | Fokker Services b.v. | F27 Mark 400 | Rolls-Royce | Dart 532-7R | Dowty Propeller | (c) R193/4-30-4/63 | 2 | 20412 | 19051 | 3 | 90 | 87.4 | 94.2 | HS748A | -2.3 | 0 | 0.59 | 1
EASA TCDSN Heavy Prop | B417 | F27 | Fokker Services b.v. | F27 Mark 400 | Rolls-Royce | Dart 532-7R | Dowty Propeller | (c) R193/4-30-4/63 | 2 | 20412 | 18597 | 3 | 90 | 87.4 | 94.1 | HS748A | -2.3 | -0.1 | 0.59 | 0.98
EASA TCDSN Heavy Prop | B418 | F27 | Fokker Services b.v. | F27 Mark 400 | Rolls-Royce | Dart 532-7R | Dowty Propeller | (c) R193/4-30-4/65 | 2 | 20412 | 19731 | 3 | 90 | 87.4 | 94.3 | HS748A | -2.3 | 0.1 | 0.59 | 1.02
EASA TCDSN Heavy Prop | B419 | F27 | Fokker Services b.v. | F27 Mark 400 | Rolls-Royce | Dart 532-7R | Dowty Propeller | (c) R193/4-30-4/65 | 2 | 20412 | 19051 | 3 | 90 | 87.4 | 94.2 | HS748A | -2.3 | 0 | 0.59 | 1
EASA TCDSN Heavy Prop | B420 | F27 | Fokker Services b.v. | F27 Mark 400 | Rolls-Royce | Dart 532-7R | Dowty Propeller | (c) R193/4-30-4/65 | 2 | 20412 | 18597 | 3 | 90 | 87.4 | 94.1 | HS748A | -2.3 | -0.1 | 0.59 | 0.98
EASA TCDSN Heavy Prop | B421 | F27 | Fokker Services b.v. | F27 Mark 400 | Rolls-Royce | Dart 532-7R | Dowty Propeller | (c) R193/4-30-4/50 | 2 | 20412 | 19731 | 2 | 89.9 | 90.6 | 98.4 | HS748A | -0.8 | 4.2 | 0.83 | 2.63
EASA TCDSN Heavy Prop | B422 | F27 | Fokker Services b.v. | F27 Mark 400 | Rolls-Royce | Dart 532-7R | Dowty Propeller | (c) R193/4-30-4/50 | 2 | 20412 | 19051 | 2 | 89.9 | 90.6 | 100.3 | HS748A | -0.8 | 6.1 | 0.83 | 4.07
EASA TCDSN Heavy Prop | B423 | F27 | Fokker Services b.v. | F27 Mark 400 | Rolls-Royce | Dart 532-7R | Dowty Propeller | (c) R193/4-30-4/61 | 2 | 20412 | 19731 | 2 | 89.9 | 90.6 | 98.4 | HS748A | -0.8 | 4.2 | 0.83 | 2.63
EASA TCDSN Heavy Prop | B424 | F27 | Fokker Services b.v. | F27 Mark 400 | Rolls-Royce | Dart 532-7R | Dowty Propeller | (c) R193/4-30-4/61 | 2 | 20412 | 19051 | 2 | 89.9 | 90.6 | 100.3 | HS748A | -0.8 | 6.1 | 0.83 | 4.07
EASA TCDSN Heavy Prop | B425 | F27 | Fokker Services b.v. | F27 Mark 400 | Rolls-Royce | Dart 532-7R | Dowty Propeller | (c) R193/4-30-4/63 | 2 | 20412 | 19731 | 2 | 89.9 | 90.6 | 98.4 | HS748A | -0.8 | 4.2 | 0.83 | 2.63
EASA TCDSN Heavy Prop | B426 | F27 | Fokker Services b.v. | F27 Mark 400 | Rolls-Royce | Dart 532-7R | Dowty Propeller | (c) R193/4-30-4/63 | 2 | 20412 | 19051 | 2 | 89.9 | 90.6 | 100.3 | HS748A | -0.8 | 6.1 | 0.83 | 4.07
EASA TCDSN Heavy Prop | B427 | F27 | Fokker Services b.v. | F27 Mark 400 | Rolls-Royce | Dart 532-7R | Dowty Propeller | (c) R193/4-30-4/65 | 2 | 20412 | 19731 | 2 | 89.9 | 90.6 | 98.4 | HS748A | -0.8 | 4.2 | 0.83 | 2.63
EASA TCDSN Heavy Prop | B428 | F27 | Fokker Services b.v. | F27 Mark 400 | Rolls-Royce | Dart 532-7R | Dowty Propeller | (c) R193/4-30-4/65 | 2 | 20412 | 19051 | 2 | 89.9 | 90.6 | 100.3 | HS748A | -0.8 | 6.1 | 0.83 | 4.07
EASA TCDSN Heavy Prop | B429 | F27 | Fokker Services b.v. | F27 Mark 400 | Rolls-Royce | Dart 535-7 | Dowty Propeller | (c) R193/4-30-4/65 | 2 | 20412 | 19731 | 3 | 90.1 | 86.9 | 94.3 | HS748A | -2.5 | 0.1 | 0.56 | 1.02
EASA TCDSN Heavy Prop | B430 | F27 | Fokker Services b.v. | F27 Mark 400 | Rolls-Royce | Dart 535-7 | Dowty Propeller | (c) R193/4-30-4/65 | 2 | 20412 | 19051 | 3 | 90.1 | 86.9 | 94.2 | HS748A | -2.5 | 0 | 0.56 | 1
EASA TCDSN Heavy Prop | B431 | F27 | Fokker Services b.v. | F27 Mark 400 | Rolls-Royce | Dart 535-7 | Dowty Propeller | (c) R193/4-30-4/65 | 2 | 20412 | 18597 | 3 | 90.1 | 86.9 | 94.1 | HS748A | -2.5 | -0.1 | 0.56 | 0.98
EASA TCDSN Heavy Prop | B432 | F27 | Fokker Services b.v. | F27 Mark 400 | Rolls-Royce | Dart 535-7 | Dowty Propeller | (c) R193/4-30-4/65 | 2 | 20412 | 19731 | 3 | 90.3 | 86.9 | 94.3 | HS748A | -2.4 | 0.1 | 0.58 | 1.02
EASA TCDSN Heavy Prop | B433 | F27 | Fokker Services b.v. | F27 Mark 400 | Rolls-Royce | Dart 535-7 | Dowty Propeller | (c) R193/4-30-4/65 | 2 | 20412 | 19051 | 3 | 90.3 | 86.9 | 94.2 | HS748A | -2.4 | 0 | 0.58 | 1
EASA TCDSN Heavy Prop | B434 | F27 | Fokker Services b.v. | F27 Mark 400 | Rolls-Royce | Dart 535-7 | Dowty Propeller | (c) R193/4-30-4/65 | 2 | 20412 | 18597 | 3 | 90.3 | 86.9 | 94.1 | HS748A | -2.4 | -0.1 | 0.58 | 0.98
EASA TCDSN Heavy Prop | B435 | F27 | Fokker Services b.v. | F27 Mark 400 | Rolls-Royce | Dart 535-7 | Dowty Propeller | (c) R193/4-30-4/65 | 2 | 20412 | 19731 | 2 | 90.2 | 90.4 | 98.4 | HS748A | -0.7 | 4.2 | 0.85 | 2.63
EASA TCDSN Heavy Prop | B436 | F27 | Fokker Services b.v. | F27 Mark 400 | Rolls-Royce | Dart 535-7 | Dowty Propeller | (c) R193/4-30-4/65 | 2 | 20412 | 19051 | 2 | 90.2 | 90.4 | 100.3 | HS748A | -0.7 | 6.1 | 0.85 | 4.07
EASA TCDSN Heavy Prop | B437 | F27 | Fokker Services b.v. | F27 Mark 400 | Rolls-Royce | Dart 535-7R | Dowty Propeller | (c) R193/4-30-4/50 | 2 | 20412 | 19731 | 3 | 89.8 | 87.4 | 94.3 | HS748A | -2.4 | 0.1 | 0.58 | 1.02
EASA TCDSN Heavy Prop | B438 | F27 | Fokker Services b.v. | F27 Mark 400 | Rolls-Royce | Dart 535-7R | Dowty Propeller | (c) R193/4-30-4/50 | 2 | 20412 | 19051 | 3 | 89.8 | 87.4 | 94.2 | HS748A | -2.4 | 0 | 0.58 | 1
EASA TCDSN Heavy Prop | B439 | F27 | Fokker Services b.v. | F27 Mark 400 | Rolls-Royce | Dart 535-7R | Dowty Propeller | (c) R193/4-30-4/50 | 2 | 20412 | 18597 | 3 | 89.8 | 87.4 | 94.1 | HS748A | -2.4 | -0.1 | 0.58 | 0.98
EASA TCDSN Heavy Prop | B440 | F27 | Fokker Services b.v. | F27 Mark 400 | Rolls-Royce | Dart 535-7R | Dowty Propeller | (c) R193/4-30-4/61 | 2 | 20412 | 19731 | 3 | 89.8 | 87.4 | 94.3 | HS748A | -2.4 | 0.1 | 0.58 | 1.02
EASA TCDSN Heavy Prop | B441 | F27 | Fokker Services b.v. | F27 Mark 400 | Rolls-Royce | Dart 535-7R | Dowty Propeller | (c) R193/4-30-4/61 | 2 | 20412 | 19051 | 3 | 89.8 | 87.4 | 94.2 | HS748A | -2.4 | 0 | 0.58 | 1
EASA TCDSN Heavy Prop | B442 | F27 | Fokker Services b.v. | F27 Mark 400 | Rolls-Royce | Dart 535-7R | Dowty Propeller | (c) R193/4-30-4/61 | 2 | 20412 | 18597 | 3 | 89.8 | 87.4 | 94.1 | HS748A | -2.4 | -0.1 | 0.58 | 0.98
EASA TCDSN Heavy Prop | B443 | F27 | Fokker Services b.v. | F27 Mark 400 | Rolls-Royce | Dart 535-7R | Dowty Propeller | (c) R193/4-30-4/63 | 2 | 20412 | 19731 | 3 | 89.8 | 87.4 | 94.3 | HS748A | -2.4 | 0.1 | 0.58 | 1.02
EASA TCDSN Heavy Prop | B444 | F27 | Fokker Services b.v. | F27 Mark 400 | Rolls-Royce | Dart 535-7R | Dowty Propeller | (c) R193/4-30-4/63 | 2 | 20412 | 19051 | 3 | 89.8 | 87.4 | 94.2 | HS748A | -2.4 | 0 | 0.58 | 1
EASA TCDSN Heavy Prop | B445 | F27 | Fokker Services b.v. | F27 Mark 400 | Rolls-Royce | Dart 535-7R | Dowty Propeller | (c) R193/4-30-4/63 | 2 | 20412 | 18597 | 3 | 89.8 | 87.4 | 94.1 | HS748A | -2.4 | -0.1 | 0.58 | 0.98
EASA TCDSN Heavy Prop | B446 | F27 | Fokker Services b.v. | F27 Mark 400 | Rolls-Royce | Dart 535-7R | Dowty Propeller | (c) R193/4-30-4/65 | 2 | 20412 | 19731 | 3 | 89.8 | 87.4 | 94.3 | HS748A | -2.4 | 0.1 | 0.58 | 1.02
EASA TCDSN Heavy Prop | B447 | F27 | Fokker Services b.v. | F27 Mark 400 | Rolls-Royce | Dart 535-7R | Dowty Propeller | (c) R193/4-30-4/65 | 2 | 20412 | 19051 | 3 | 89.8 | 87.4 | 94.2 | HS748A | -2.4 | 0 | 0.58 | 1
EASA TCDSN Heavy Prop | B448 | F27 | Fokker Services b.v. | F27 Mark 400 | Rolls-Royce | Dart 535-7R | Dowty Propeller | (c) R193/4-30-4/65 | 2 | 20412 | 18597 | 3 | 89.8 | 87.4 | 94.1 | HS748A | -2.4 | -0.1 | 0.58 | 0.98
EASA TCDSN Heavy Prop | B449 | F27 | Fokker Services b.v. | F27 Mark 400 | Rolls-Royce | Dart 535-7R | Dowty Propeller | (c) R193/4-30-4/50 | 2 | 20412 | 19731 | 3 | 90 | 87.4 | 94.3 | HS748A | -2.3 | 0.1 | 0.59 | 1.02
EASA TCDSN Heavy Prop | B450 | F27 | Fokker Services b.v. | F27 Mark 400 | Rolls-Royce | Dart 535-7R | Dowty Propeller | (c) R193/4-30-4/50 | 2 | 20412 | 19051 | 3 | 90 | 87.4 | 94.2 | HS748A | -2.3 | 0 | 0.59 | 1
EASA TCDSN Heavy Prop | B451 | F27 | Fokker Services b.v. | F27 Mark 400 | Rolls-Royce | Dart 535-7R | Dowty Propeller | (c) R193/4-30-4/50 | 2 | 20412 | 18597 | 3 | 90 | 87.4 | 94.1 | HS748A | -2.3 | -0.1 | 0.59 | 0.98
EASA TCDSN Heavy Prop | B452 | F27 | Fokker Services b.v. | F27 Mark 400 | Rolls-Royce | Dart 535-7R | Dowty Propeller | (c) R193/4-30-4/61 | 2 | 20412 | 19731 | 3 | 90 | 87.4 | 94.3 | HS748A | -2.3 | 0.1 | 0.59 | 1.02
EASA TCDSN Heavy Prop | B453 | F27 | Fokker Services b.v. | F27 Mark 400 | Rolls-Royce | Dart 535-7R | Dowty Propeller | (c) R193/4-30-4/61 | 2 | 20412 | 19051 | 3 | 90 | 87.4 | 94.2 | HS748A | -2.3 | 0 | 0.59 | 1
EASA TCDSN Heavy Prop | B454 | F27 | Fokker Services b.v. | F27 Mark 400 | Rolls-Royce | Dart 535-7R | Dowty Propeller | (c) R193/4-30-4/61 | 2 | 20412 | 18597 | 3 | 90 | 87.4 | 94.1 | HS748A | -2.3 | -0.1 | 0.59 | 0.98
EASA TCDSN Heavy Prop | B455 | F27 | Fokker Services b.v. | F27 Mark 400 | Rolls-Royce | Dart 535-7R | Dowty Propeller | (c) R193/4-30-4/63 | 2 | 20412 | 19731 | 3 | 90 | 87.4 | 94.3 | HS748A | -2.3 | 0.1 | 0.59 | 1.02
EASA TCDSN Heavy Prop | B456 | F27 | Fokker Services b.v. | F27 Mark 400 | Rolls-Royce | Dart 535-7R | Dowty Propeller | (c) R193/4-30-4/63 | 2 | 20412 | 19051 | 3 | 90 | 87.4 | 94.2 | HS748A | -2.3 | 0 | 0.59 | 1
EASA TCDSN Heavy Prop | B457 | F27 | Fokker Services b.v. | F27 Mark 400 | Rolls-Royce | Dart 535-7R | Dowty Propeller | (c) R193/4-30-4/63 | 2 | 20412 | 18597 | 3 | 90 | 87.4 | 94.1 | HS748A | -2.3 | -0.1 | 0.59 | 0.98
EASA TCDSN Heavy Prop | B458 | F27 | Fokker Services b.v. | F27 Mark 400 | Rolls-Royce | Dart 535-7R | Dowty Propeller | (c) R193/4-30-4/65 | 2 | 20412 | 19731 | 3 | 90 | 87.4 | 94.3 | HS748A | -2.3 | 0.1 | 0.59 | 1.02
EASA TCDSN Heavy Prop | B459 | F27 | Fokker Services b.v. | F27 Mark 400 | Rolls-Royce | Dart 535-7R | Dowty Propeller | (c) R193/4-30-4/65 | 2 | 20412 | 19051 | 3 | 90 | 87.4 | 94.2 | HS748A | -2.3 | 0 | 0.59 | 1
EASA TCDSN Heavy Prop | B460 | F27 | Fokker Services b.v. | F27 Mark 400 | Rolls-Royce | Dart 535-7R | Dowty Propeller | (c) R193/4-30-4/65 | 2 | 20412 | 18597 | 3 | 90 | 87.4 | 94.1 | HS748A | -2.3 | -0.1 | 0.59 | 0.98
EASA TCDSN Heavy Prop | B461 | F27 | Fokker Services b.v. | F27 Mark 400 | Rolls-Royce | Dart 535-7R | Dowty Propeller | (c) R193/4-30-4/50 | 2 | 20412 | 19731 | 2 | 89.9 | 90.6 | 98.4 | HS748A | -0.8 | 4.2 | 0.83 | 2.63
EASA TCDSN Heavy Prop | B462 | F27 | Fokker Services b.v. | F27 Mark 400 | Rolls-Royce | Dart 535-7R | Dowty Propeller | (c) R193/4-30-4/50 | 2 | 20412 | 19051 | 2 | 89.9 | 90.6 | 100.3 | HS748A | -0.8 | 6.1 | 0.83 | 4.07
EASA TCDSN Heavy Prop | B463 | F27 | Fokker Services b.v. | F27 Mark 400 | Rolls-Royce | Dart 535-7R | Dowty Propeller | (c) R193/4-30-4/61 | 2 | 20412 | 19731 | 2 | 89.9 | 90.6 | 98.4 | HS748A | -0.8 | 4.2 | 0.83 | 2.63
EASA TCDSN Heavy Prop | B464 | F27 | Fokker Services b.v. | F27 Mark 400 | Rolls-Royce | Dart 535-7R | Dowty Propeller | (c) R193/4-30-4/61 | 2 | 20412 | 19051 | 2 | 89.9 | 90.6 | 100.3 | HS748A | -0.8 | 6.1 | 0.83 | 4.07
EASA TCDSN Heavy Prop | B465 | F27 | Fokker Services b.v. | F27 Mark 400 | Rolls-Royce | Dart 535-7R | Dowty Propeller | (c) R193/4-30-4/63 | 2 | 20412 | 19731 | 2 | 89.9 | 90.6 | 98.4 | HS748A | -0.8 | 4.2 | 0.83 | 2.63
EASA TCDSN Heavy Prop | B466 | F27 | Fokker Services b.v. | F27 Mark 400 | Rolls-Royce | Dart 535-7R | Dowty Propeller | (c) R193/4-30-4/63 | 2 | 20412 | 19051 | 2 | 89.9 | 90.6 | 100.3 | HS748A | -0.8 | 6.1 | 0.83 | 4.07
EASA TCDSN Heavy Prop | B467 | F27 | Fokker Services b.v. | F27 Mark 400 | Rolls-Royce | Dart 535-7R | Dowty Propeller | (c) R193/4-30-4/65 | 2 | 20412 | 19731 | 2 | 89.9 | 90.6 | 98.4 | HS748A | -0.8 | 4.2 | 0.83 | 2.63
EASA TCDSN Heavy Prop | B468 | F27 | Fokker Services b.v. | F27 Mark 400 | Rolls-Royce | Dart 535-7R | Dowty Propeller | (c) R193/4-30-4/65 | 2 | 20412 | 19051 | 2 | 89.9 | 90.6 | 100.3 | HS748A | -0.8 | 6.1 | 0.83 | 4.07
EASA TCDSN Heavy Prop | B469 | F27 | Fokker Services b.v. | F27 Mark 400 | Rolls-Royce | Dart 536-7 | Dowty Propeller | (c) R193/4-30-4/65 | 2 | 20412 | 19731 | 3 | 90.1 | 86.9 | 94.3 | HS748A | -2.5 | 0.1 | 0.56 | 1.02
EASA TCDSN Heavy Prop | B470 | F27 | Fokker Services b.v. | F27 Mark 400 | Rolls-Royce | Dart 536-7 | Dowty Propeller | (c) R193/4-30-4/65 | 2 | 20412 | 19051 | 3 | 90.1 | 86.9 | 94.2 | HS748A | -2.5 | 0 | 0.56 | 1
EASA TCDSN Heavy Prop | B471 | F27 | Fokker Services b.v. | F27 Mark 400 | Rolls-Royce | Dart 536-7 | Dowty Propeller | (c) R193/4-30-4/65 | 2 | 20412 | 18597 | 3 | 90.1 | 86.9 | 94.1 | HS748A | -2.5 | -0.1 | 0.56 | 0.98
EASA TCDSN Heavy Prop | B472 | F27 | Fokker Services b.v. | F27 Mark 400 | Rolls-Royce | Dart 536-7 | Dowty Propeller | (c) R193/4-30-4/65 | 2 | 20412 | 19731 | 3 | 90.3 | 86.9 | 94.3 | HS748A | -2.4 | 0.1 | 0.58 | 1.02
EASA TCDSN Heavy Prop | B473 | F27 | Fokker Services b.v. | F27 Mark 400 | Rolls-Royce | Dart 536-7 | Dowty Propeller | (c) R193/4-30-4/65 | 2 | 20412 | 19051 | 3 | 90.3 | 86.9 | 94.2 | HS748A | -2.4 | 0 | 0.58 | 1
EASA TCDSN Heavy Prop | B474 | F27 | Fokker Services b.v. | F27 Mark 400 | Rolls-Royce | Dart 536-7 | Dowty Propeller | (c) R193/4-30-4/65 | 2 | 20412 | 18597 | 3 | 90.3 | 86.9 | 94.1 | HS748A | -2.4 | -0.1 | 0.58 | 0.98
EASA TCDSN Heavy Prop | B475 | F27 | Fokker Services b.v. | F27 Mark 400 | Rolls-Royce | Dart 536-7 | Dowty Propeller | (c) R193/4-30-4/65 | 2 | 20412 | 19731 | 2 | 90.2 | 90.4 | 98.4 | HS748A | -0.7 | 4.2 | 0.85 | 2.63
EASA TCDSN Heavy Prop | B476 | F27 | Fokker Services b.v. | F27 Mark 400 | Rolls-Royce | Dart 536-7 | Dowty Propeller | (c) R193/4-30-4/65 | 2 | 20412 | 19051 | 2 | 90.2 | 90.4 | 100.3 | HS748A | -0.7 | 6.1 | 0.85 | 4.07
EASA TCDSN Heavy Prop | B480 | F27 | Fokker Services b.v. | F27 Mark 400 | Rolls-Royce | Dart 536-7P | Dowty Propeller | (c) R193/4-30-4/50 | 2 | 19731 | 19051 | 3 | 89.4 | 87.2 | 94.2 | HS748A | -2.7 | 0 | 0.54 | 1
EASA TCDSN Heavy Prop | B481 | F27 | Fokker Services b.v. | F27 Mark 400 | Rolls-Royce | Dart 536-7P | Dowty Propeller | (c) R193/4-30-4/50 | 2 | 19731 | 18597 | 3 | 89.4 | 87.2 | 94.1 | HS748A | -2.7 | -0.1 | 0.54 | 0.98
EASA TCDSN Heavy Prop | B482 | F27 | Fokker Services b.v. | F27 Mark 400 | Rolls-Royce | Dart 536-7P | Dowty Propeller | (c) R193/4-30-4/50 | 2 | 19731 | 18144 | 3 | 89.4 | 87.2 | 94 | HS748A | -2.7 | -0.2 | 0.54 | 0.95
EASA TCDSN Heavy Prop | B486 | F27 | Fokker Services b.v. | F27 Mark 400 | Rolls-Royce | Dart 536-7P | Dowty Propeller | (c) R193/4-30-4/61 | 2 | 19731 | 19051 | 3 | 89.4 | 87.2 | 94.2 | HS748A | -2.7 | 0 | 0.54 | 1
EASA TCDSN Heavy Prop | B487 | F27 | Fokker Services b.v. | F27 Mark 400 | Rolls-Royce | Dart 536-7P | Dowty Propeller | (c) R193/4-30-4/61 | 2 | 19731 | 18597 | 3 | 89.4 | 87.2 | 94.1 | HS748A | -2.7 | -0.1 | 0.54 | 0.98
EASA TCDSN Heavy Prop | B488 | F27 | Fokker Services b.v. | F27 Mark 400 | Rolls-Royce | Dart 536-7P | Dowty Propeller | (c) R193/4-30-4/61 | 2 | 19731 | 18144 | 3 | 89.4 | 87.2 | 94 | HS748A | -2.7 | -0.2 | 0.54 | 0.95
EASA TCDSN Heavy Prop | B492 | F27 | Fokker Services b.v. | F27 Mark 400 | Rolls-Royce | Dart 536-7P | Dowty Propeller | (c) R193/4-30-4/63 | 2 | 19731 | 19051 | 3 | 89.4 | 87.2 | 94.2 | HS748A | -2.7 | 0 | 0.54 | 1
EASA TCDSN Heavy Prop | B493 | F27 | Fokker Services b.v. | F27 Mark 400 | Rolls-Royce | Dart 536-7P | Dowty Propeller | (c) R193/4-30-4/63 | 2 | 19731 | 18597 | 3 | 89.4 | 87.2 | 94.1 | HS748A | -2.7 | -0.1 | 0.54 | 0.98
EASA TCDSN Heavy Prop | B494 | F27 | Fokker Services b.v. | F27 Mark 400 | Rolls-Royce | Dart 536-7P | Dowty Propeller | (c) R193/4-30-4/63 | 2 | 19731 | 18144 | 3 | 89.4 | 87.2 | 94 | HS748A | -2.7 | -0.2 | 0.54 | 0.95
EASA TCDSN Heavy Prop | B498 | F27 | Fokker Services b.v. | F27 Mark 400 | Rolls-Royce | Dart 536-7P | Dowty Propeller | (c) R193/4-30-4/65 | 2 | 19731 | 19051 | 3 | 89.4 | 87.2 | 94.2 | HS748A | -2.7 | 0 | 0.54 | 1
EASA TCDSN Heavy Prop | B499 | F27 | Fokker Services b.v. | F27 Mark 400 | Rolls-Royce | Dart 536-7P | Dowty Propeller | (c) R193/4-30-4/65 | 2 | 19731 | 18597 | 3 | 89.4 | 87.2 | 94.1 | HS748A | -2.7 | -0.1 | 0.54 | 0.98
EASA TCDSN Heavy Prop | B500 | F27 | Fokker Services b.v. | F27 Mark 400 | Rolls-Royce | Dart 536-7P | Dowty Propeller | (c) R193/4-30-4/65 | 2 | 19731 | 18144 | 3 | 89.4 | 87.2 | 94 | HS748A | -2.7 | -0.2 | 0.54 | 0.95
EASA TCDSN Heavy Prop | B477 | F27 | Fokker Services b.v. | F27 Mark 400 | Rolls-Royce | Dart 536-7P | Dowty Propeller | (c) R193/4-30-4/50 | 2 | 20412 | 19051 | 3 | 89.5 | 87.7 | 94.2 | HS748A | -2.4 | 0 | 0.58 | 1
EASA TCDSN Heavy Prop | B478 | F27 | Fokker Services b.v. | F27 Mark 400 | Rolls-Royce | Dart 536-7P | Dowty Propeller | (c) R193/4-30-4/50 | 2 | 20412 | 18597 | 3 | 89.5 | 87.7 | 94.1 | HS748A | -2.4 | -0.1 | 0.58 | 0.98
EASA TCDSN Heavy Prop | B479 | F27 | Fokker Services b.v. | F27 Mark 400 | Rolls-Royce | Dart 536-7P | Dowty Propeller | (c) R193/4-30-4/50 | 2 | 20412 | 18144 | 3 | 89.5 | 87.7 | 94 | HS748A | -2.4 | -0.2 | 0.58 | 0.95
EASA TCDSN Heavy Prop | B483 | F27 | Fokker Services b.v. | F27 Mark 400 | Rolls-Royce | Dart 536-7P | Dowty Propeller | (c) R193/4-30-4/61 | 2 | 20412 | 19051 | 3 | 89.5 | 87.7 | 94.2 | HS748A | -2.4 | 0 | 0.58 | 1
EASA TCDSN Heavy Prop | B484 | F27 | Fokker Services b.v. | F27 Mark 400 | Rolls-Royce | Dart 536-7P | Dowty Propeller | (c) R193/4-30-4/61 | 2 | 20412 | 18597 | 3 | 89.5 | 87.7 | 94.1 | HS748A | -2.4 | -0.1 | 0.58 | 0.98
EASA TCDSN Heavy Prop | B485 | F27 | Fokker Services b.v. | F27 Mark 400 | Rolls-Royce | Dart 536-7P | Dowty Propeller | (c) R193/4-30-4/61 | 2 | 20412 | 18144 | 3 | 89.5 | 87.7 | 94 | HS748A | -2.4 | -0.2 | 0.58 | 0.95
EASA TCDSN Heavy Prop | B489 | F27 | Fokker Services b.v. | F27 Mark 400 | Rolls-Royce | Dart 536-7P | Dowty Propeller | (c) R193/4-30-4/63 | 2 | 20412 | 19051 | 3 | 89.5 | 87.7 | 94.2 | HS748A | -2.4 | 0 | 0.58 | 1
EASA TCDSN Heavy Prop | B490 | F27 | Fokker Services b.v. | F27 Mark 400 | Rolls-Royce | Dart 536-7P | Dowty Propeller | (c) R193/4-30-4/63 | 2 | 20412 | 18597 | 3 | 89.5 | 87.7 | 94.1 | HS748A | -2.4 | -0.1 | 0.58 | 0.98
EASA TCDSN Heavy Prop | B491 | F27 | Fokker Services b.v. | F27 Mark 400 | Rolls-Royce | Dart 536-7P | Dowty Propeller | (c) R193/4-30-4/63 | 2 | 20412 | 18144 | 3 | 89.5 | 87.7 | 94 | HS748A | -2.4 | -0.2 | 0.58 | 0.95
EASA TCDSN Heavy Prop | B495 | F27 | Fokker Services b.v. | F27 Mark 400 | Rolls-Royce | Dart 536-7P | Dowty Propeller | (c) R193/4-30-4/65 | 2 | 20412 | 19051 | 3 | 89.5 | 87.7 | 94.2 | HS748A | -2.4 | 0 | 0.58 | 1
EASA TCDSN Heavy Prop | B496 | F27 | Fokker Services b.v. | F27 Mark 400 | Rolls-Royce | Dart 536-7P | Dowty Propeller | (c) R193/4-30-4/65 | 2 | 20412 | 18597 | 3 | 89.5 | 87.7 | 94.1 | HS748A | -2.4 | -0.1 | 0.58 | 0.98
EASA TCDSN Heavy Prop | B497 | F27 | Fokker Services b.v. | F27 Mark 400 | Rolls-Royce | Dart 536-7P | Dowty Propeller | (c) R193/4-30-4/65 | 2 | 20412 | 18144 | 3 | 89.5 | 87.7 | 94 | HS748A | -2.4 | -0.2 | 0.58 | 0.95
EASA TCDSN Heavy Prop | B501 | F27 | Fokker Services b.v. | F27 Mark 400 | Rolls-Royce | Dart 536-7R | Dowty Propeller | (c) R193/4-30-4/50 | 2 | 20412 | 19731 | 3 | 89.8 | 87.4 | 94.3 | HS748A | -2.4 | 0.1 | 0.58 | 1.02
EASA TCDSN Heavy Prop | B502 | F27 | Fokker Services b.v. | F27 Mark 400 | Rolls-Royce | Dart 536-7R | Dowty Propeller | (c) R193/4-30-4/50 | 2 | 20412 | 19051 | 3 | 89.8 | 87.4 | 94.2 | HS748A | -2.4 | 0 | 0.58 | 1
EASA TCDSN Heavy Prop | B503 | F27 | Fokker Services b.v. | F27 Mark 400 | Rolls-Royce | Dart 536-7R | Dowty Propeller | (c) R193/4-30-4/50 | 2 | 20412 | 18597 | 3 | 89.8 | 87.4 | 94.1 | HS748A | -2.4 | -0.1 | 0.58 | 0.98
EASA TCDSN Heavy Prop | B504 | F27 | Fokker Services b.v. | F27 Mark 400 | Rolls-Royce | Dart 536-7R | Dowty Propeller | (c) R193/4-30-4/61 | 2 | 20412 | 19731 | 3 | 89.8 | 87.4 | 94.3 | HS748A | -2.4 | 0.1 | 0.58 | 1.02
EASA TCDSN Heavy Prop | B505 | F27 | Fokker Services b.v. | F27 Mark 400 | Rolls-Royce | Dart 536-7R | Dowty Propeller | (c) R193/4-30-4/61 | 2 | 20412 | 19051 | 3 | 89.8 | 87.4 | 94.2 | HS748A | -2.4 | 0 | 0.58 | 1
EASA TCDSN Heavy Prop | B506 | F27 | Fokker Services b.v. | F27 Mark 400 | Rolls-Royce | Dart 536-7R | Dowty Propeller | (c) R193/4-30-4/61 | 2 | 20412 | 18597 | 3 | 89.8 | 87.4 | 94.1 | HS748A | -2.4 | -0.1 | 0.58 | 0.98
EASA TCDSN Heavy Prop | B507 | F27 | Fokker Services b.v. | F27 Mark 400 | Rolls-Royce | Dart 536-7R | Dowty Propeller | (c) R193/4-30-4/63 | 2 | 20412 | 19731 | 3 | 89.8 | 87.4 | 94.3 | HS748A | -2.4 | 0.1 | 0.58 | 1.02
EASA TCDSN Heavy Prop | B508 | F27 | Fokker Services b.v. | F27 Mark 400 | Rolls-Royce | Dart 536-7R | Dowty Propeller | (c) R193/4-30-4/63 | 2 | 20412 | 19051 | 3 | 89.8 | 87.4 | 94.2 | HS748A | -2.4 | 0 | 0.58 | 1
EASA TCDSN Heavy Prop | B509 | F27 | Fokker Services b.v. | F27 Mark 400 | Rolls-Royce | Dart 536-7R | Dowty Propeller | (c) R193/4-30-4/63 | 2 | 20412 | 18597 | 3 | 89.8 | 87.4 | 94.1 | HS748A | -2.4 | -0.1 | 0.58 | 0.98
EASA TCDSN Heavy Prop | B510 | F27 | Fokker Services b.v. | F27 Mark 400 | Rolls-Royce | Dart 536-7R | Dowty Propeller | (c) R193/4-30-4/65 | 2 | 20412 | 19731 | 3 | 89.8 | 87.4 | 94.3 | HS748A | -2.4 | 0.1 | 0.58 | 1.02
EASA TCDSN Heavy Prop | B511 | F27 | Fokker Services b.v. | F27 Mark 400 | Rolls-Royce | Dart 536-7R | Dowty Propeller | (c) R193/4-30-4/65 | 2 | 20412 | 19051 | 3 | 89.8 | 87.4 | 94.2 | HS748A | -2.4 | 0 | 0.58 | 1
EASA TCDSN Heavy Prop | B512 | F27 | Fokker Services b.v. | F27 Mark 400 | Rolls-Royce | Dart 536-7R | Dowty Propeller | (c) R193/4-30-4/65 | 2 | 20412 | 18597 | 3 | 89.8 | 87.4 | 94.1 | HS748A | -2.4 | -0.1 | 0.58 | 0.98
EASA TCDSN Heavy Prop | B513 | F27 | Fokker Services b.v. | F27 Mark 400 | Rolls-Royce | Dart 536-7R | Dowty Propeller | (c) R193/4-30-4/50 | 2 | 20412 | 19731 | 3 | 90 | 87.4 | 94.3 | HS748A | -2.3 | 0.1 | 0.59 | 1.02
EASA TCDSN Heavy Prop | B514 | F27 | Fokker Services b.v. | F27 Mark 400 | Rolls-Royce | Dart 536-7R | Dowty Propeller | (c) R193/4-30-4/50 | 2 | 20412 | 19051 | 3 | 90 | 87.4 | 94.2 | HS748A | -2.3 | 0 | 0.59 | 1
EASA TCDSN Heavy Prop | B515 | F27 | Fokker Services b.v. | F27 Mark 400 | Rolls-Royce | Dart 536-7R | Dowty Propeller | (c) R193/4-30-4/50 | 2 | 20412 | 18597 | 3 | 90 | 87.4 | 94.1 | HS748A | -2.3 | -0.1 | 0.59 | 0.98
EASA TCDSN Heavy Prop | B516 | F27 | Fokker Services b.v. | F27 Mark 400 | Rolls-Royce | Dart 536-7R | Dowty Propeller | (c) R193/4-30-4/61 | 2 | 20412 | 19731 | 3 | 90 | 87.4 | 94.3 | HS748A | -2.3 | 0.1 | 0.59 | 1.02
EASA TCDSN Heavy Prop | B517 | F27 | Fokker Services b.v. | F27 Mark 400 | Rolls-Royce | Dart 536-7R | Dowty Propeller | (c) R193/4-30-4/61 | 2 | 20412 | 19051 | 3 | 90 | 87.4 | 94.2 | HS748A | -2.3 | 0 | 0.59 | 1
EASA TCDSN Heavy Prop | B518 | F27 | Fokker Services b.v. | F27 Mark 400 | Rolls-Royce | Dart 536-7R | Dowty Propeller | (c) R193/4-30-4/61 | 2 | 20412 | 18597 | 3 | 90 | 87.4 | 94.1 | HS748A | -2.3 | -0.1 | 0.59 | 0.98
EASA TCDSN Heavy Prop | B519 | F27 | Fokker Services b.v. | F27 Mark 400 | Rolls-Royce | Dart 536-7R | Dowty Propeller | (c) R193/4-30-4/63 | 2 | 20412 | 19731 | 3 | 90 | 87.4 | 94.3 | HS748A | -2.3 | 0.1 | 0.59 | 1.02
EASA TCDSN Heavy Prop | B520 | F27 | Fokker Services b.v. | F27 Mark 400 | Rolls-Royce | Dart 536-7R | Dowty Propeller | (c) R193/4-30-4/63 | 2 | 20412 | 19051 | 3 | 90 | 87.4 | 94.2 | HS748A | -2.3 | 0 | 0.59 | 1
EASA TCDSN Heavy Prop | B521 | F27 | Fokker Services b.v. | F27 Mark 400 | Rolls-Royce | Dart 536-7R | Dowty Propeller | (c) R193/4-30-4/63 | 2 | 20412 | 18597 | 3 | 90 | 87.4 | 94.1 | HS748A | -2.3 | -0.1 | 0.59 | 0.98
EASA TCDSN Heavy Prop | B522 | F27 | Fokker Services b.v. | F27 Mark 400 | Rolls-Royce | Dart 536-7R | Dowty Propeller | (c) R193/4-30-4/65 | 2 | 20412 | 19731 | 3 | 90 | 87.4 | 94.3 | HS748A | -2.3 | 0.1 | 0.59 | 1.02
EASA TCDSN Heavy Prop | B523 | F27 | Fokker Services b.v. | F27 Mark 400 | Rolls-Royce | Dart 536-7R | Dowty Propeller | (c) R193/4-30-4/65 | 2 | 20412 | 19051 | 3 | 90 | 87.4 | 94.2 | HS748A | -2.3 | 0 | 0.59 | 1
EASA TCDSN Heavy Prop | B524 | F27 | Fokker Services b.v. | F27 Mark 400 | Rolls-Royce | Dart 536-7R | Dowty Propeller | (c) R193/4-30-4/65 | 2 | 20412 | 18597 | 3 | 90 | 87.4 | 94.1 | HS748A | -2.3 | -0.1 | 0.59 | 0.98
EASA TCDSN Heavy Prop | B525 | F27 | Fokker Services b.v. | F27 Mark 400 | Rolls-Royce | Dart 536-7R | Dowty Propeller | (c) R193/4-30-4/50 | 2 | 20412 | 19731 | 2 | 89.9 | 90.6 | 98.4 | HS748A | -0.8 | 4.2 | 0.83 | 2.63
EASA TCDSN Heavy Prop | B526 | F27 | Fokker Services b.v. | F27 Mark 400 | Rolls-Royce | Dart 536-7R | Dowty Propeller | (c) R193/4-30-4/50 | 2 | 20412 | 19051 | 2 | 89.9 | 90.6 | 100.3 | HS748A | -0.8 | 6.1 | 0.83 | 4.07
EASA TCDSN Heavy Prop | B527 | F27 | Fokker Services b.v. | F27 Mark 400 | Rolls-Royce | Dart 536-7R | Dowty Propeller | (c) R193/4-30-4/61 | 2 | 20412 | 19731 | 2 | 89.9 | 90.6 | 98.4 | HS748A | -0.8 | 4.2 | 0.83 | 2.63
EASA TCDSN Heavy Prop | B528 | F27 | Fokker Services b.v. | F27 Mark 400 | Rolls-Royce | Dart 536-7R | Dowty Propeller | (c) R193/4-30-4/61 | 2 | 20412 | 19051 | 2 | 89.9 | 90.6 | 100.3 | HS748A | -0.8 | 6.1 | 0.83 | 4.07
EASA TCDSN Heavy Prop | B529 | F27 | Fokker Services b.v. | F27 Mark 400 | Rolls-Royce | Dart 536-7R | Dowty Propeller | (c) R193/4-30-4/63 | 2 | 20412 | 19731 | 2 | 89.9 | 90.6 | 98.4 | HS748A | -0.8 | 4.2 | 0.83 | 2.63
EASA TCDSN Heavy Prop | B530 | F27 | Fokker Services b.v. | F27 Mark 400 | Rolls-Royce | Dart 536-7R | Dowty Propeller | (c) R193/4-30-4/63 | 2 | 20412 | 19051 | 2 | 89.9 | 90.6 | 100.3 | HS748A | -0.8 | 6.1 | 0.83 | 4.07
EASA TCDSN Heavy Prop | B531 | F27 | Fokker Services b.v. | F27 Mark 400 | Rolls-Royce | Dart 536-7R | Dowty Propeller | (c) R193/4-30-4/65 | 2 | 20412 | 19731 | 2 | 89.9 | 90.6 | 98.4 | HS748A | -0.8 | 4.2 | 0.83 | 2.63
EASA TCDSN Heavy Prop | B532 | F27 | Fokker Services b.v. | F27 Mark 400 | Rolls-Royce | Dart 536-7R | Dowty Propeller | (c) R193/4-30-4/65 | 2 | 20412 | 19051 | 2 | 89.9 | 90.6 | 100.3 | HS748A | -0.8 | 6.1 | 0.83 | 4.07
EASA TCDSN Heavy Prop | B533 | F27 | Fokker Services b.v. | F27 Mark 400 | Rolls-Royce | Dart 552-7R | Dowty Propeller | (c) R193/4-30-4/65 | 2 | 20412 | 19731 | 3 | 90.5 | 86.8 | 94.3 | HS748A | -2.3 | 0.1 | 0.59 | 1.02
EASA TCDSN Heavy Prop | B534 | F27 | Fokker Services b.v. | F27 Mark 400 | Rolls-Royce | Dart 552-7R | Dowty Propeller | (c) R193/4-30-4/65 | 2 | 20412 | 19051 | 3 | 90.5 | 86.8 | 94.2 | HS748A | -2.3 | 0 | 0.59 | 1
EASA TCDSN Heavy Prop | B535 | F27 | Fokker Services b.v. | F27 Mark 400 | Rolls-Royce | Dart 552-7R | Dowty Propeller | (c) R193/4-30-4/65 | 2 | 20412 | 18597 | 3 | 90.5 | 86.8 | 94.1 | HS748A | -2.3 | -0.1 | 0.59 | 0.98
EASA TCDSN Heavy Prop | B539 | F27 | Fokker Services b.v. | F27 Mark 500 | Rolls-Royce | Dart 532-7 | Dowty Propeller | (c) R193/4-30-4/50 | 2 | 19731 | 19051 | 3 | 89.4 | 87.2 | 94.2 | HS748A | -2.7 | 0 | 0.54 | 1
EASA TCDSN Heavy Prop | B540 | F27 | Fokker Services b.v. | F27 Mark 500 | Rolls-Royce | Dart 532-7 | Dowty Propeller | (c) R193/4-30-4/50 | 2 | 19731 | 18597 | 3 | 89.4 | 87.2 | 94.1 | HS748A | -2.7 | -0.1 | 0.54 | 0.98
EASA TCDSN Heavy Prop | B541 | F27 | Fokker Services b.v. | F27 Mark 500 | Rolls-Royce | Dart 532-7 | Dowty Propeller | (c) R193/4-30-4/50 | 2 | 19731 | 18144 | 3 | 89.4 | 87.2 | 94 | HS748A | -2.7 | -0.2 | 0.54 | 0.95
EASA TCDSN Heavy Prop | B545 | F27 | Fokker Services b.v. | F27 Mark 500 | Rolls-Royce | Dart 532-7 | Dowty Propeller | (c) R193/4-30-4/61 | 2 | 19731 | 19051 | 3 | 89.4 | 87.2 | 94.2 | HS748A | -2.7 | 0 | 0.54 | 1
EASA TCDSN Heavy Prop | B546 | F27 | Fokker Services b.v. | F27 Mark 500 | Rolls-Royce | Dart 532-7 | Dowty Propeller | (c) R193/4-30-4/61 | 2 | 19731 | 18597 | 3 | 89.4 | 87.2 | 94.1 | HS748A | -2.7 | -0.1 | 0.54 | 0.98
EASA TCDSN Heavy Prop | B547 | F27 | Fokker Services b.v. | F27 Mark 500 | Rolls-Royce | Dart 532-7 | Dowty Propeller | (c) R193/4-30-4/61 | 2 | 19731 | 18144 | 3 | 89.4 | 87.2 | 94 | HS748A | -2.7 | -0.2 | 0.54 | 0.95
EASA TCDSN Heavy Prop | B551 | F27 | Fokker Services b.v. | F27 Mark 500 | Rolls-Royce | Dart 532-7 | Dowty Propeller | (c) R193/4-30-4/63 | 2 | 19731 | 19051 | 3 | 89.4 | 87.2 | 94.2 | HS748A | -2.7 | 0 | 0.54 | 1
EASA TCDSN Heavy Prop | B552 | F27 | Fokker Services b.v. | F27 Mark 500 | Rolls-Royce | Dart 532-7 | Dowty Propeller | (c) R193/4-30-4/63 | 2 | 19731 | 18597 | 3 | 89.4 | 87.2 | 94.1 | HS748A | -2.7 | -0.1 | 0.54 | 0.98
EASA TCDSN Heavy Prop | B553 | F27 | Fokker Services b.v. | F27 Mark 500 | Rolls-Royce | Dart 532-7 | Dowty Propeller | (c) R193/4-30-4/63 | 2 | 19731 | 18144 | 3 | 89.4 | 87.2 | 94 | HS748A | -2.7 | -0.2 | 0.54 | 0.95
EASA TCDSN Heavy Prop | B557 | F27 | Fokker Services b.v. | F27 Mark 500 | Rolls-Royce | Dart 532-7 | Dowty Propeller | (c) R193/4-30-4/65 | 2 | 19731 | 19051 | 3 | 89.4 | 87.2 | 94.2 | HS748A | -2.7 | 0 | 0.54 | 1
EASA TCDSN Heavy Prop | B558 | F27 | Fokker Services b.v. | F27 Mark 500 | Rolls-Royce | Dart 532-7 | Dowty Propeller | (c) R193/4-30-4/65 | 2 | 19731 | 18597 | 3 | 89.4 | 87.2 | 94.1 | HS748A | -2.7 | -0.1 | 0.54 | 0.98
EASA TCDSN Heavy Prop | B559 | F27 | Fokker Services b.v. | F27 Mark 500 | Rolls-Royce | Dart 532-7 | Dowty Propeller | (c) R193/4-30-4/65 | 2 | 19731 | 18144 | 3 | 89.4 | 87.2 | 94 | HS748A | -2.7 | -0.2 | 0.54 | 0.95
EASA TCDSN Heavy Prop | B536 | F27 | Fokker Services b.v. | F27 Mark 500 | Rolls-Royce | Dart 532-7 | Dowty Propeller | (c) R193/4-30-4/50 | 2 | 20412 | 19051 | 3 | 89.5 | 87.7 | 94.2 | HS748A | -2.4 | 0 | 0.58 | 1
EASA TCDSN Heavy Prop | B537 | F27 | Fokker Services b.v. | F27 Mark 500 | Rolls-Royce | Dart 532-7 | Dowty Propeller | (c) R193/4-30-4/50 | 2 | 20412 | 18597 | 3 | 89.5 | 87.7 | 94.1 | HS748A | -2.4 | -0.1 | 0.58 | 0.98
EASA TCDSN Heavy Prop | B538 | F27 | Fokker Services b.v. | F27 Mark 500 | Rolls-Royce | Dart 532-7 | Dowty Propeller | (c) R193/4-30-4/50 | 2 | 20412 | 18144 | 3 | 89.5 | 87.7 | 94 | HS748A | -2.4 | -0.2 | 0.58 | 0.95
EASA TCDSN Heavy Prop | B542 | F27 | Fokker Services b.v. | F27 Mark 500 | Rolls-Royce | Dart 532-7 | Dowty Propeller | (c) R193/4-30-4/61 | 2 | 20412 | 19051 | 3 | 89.5 | 87.7 | 94.2 | HS748A | -2.4 | 0 | 0.58 | 1
EASA TCDSN Heavy Prop | B543 | F27 | Fokker Services b.v. | F27 Mark 500 | Rolls-Royce | Dart 532-7 | Dowty Propeller | (c) R193/4-30-4/61 | 2 | 20412 | 18597 | 3 | 89.5 | 87.7 | 94.1 | HS748A | -2.4 | -0.1 | 0.58 | 0.98
EASA TCDSN Heavy Prop | B544 | F27 | Fokker Services b.v. | F27 Mark 500 | Rolls-Royce | Dart 532-7 | Dowty Propeller | (c) R193/4-30-4/61 | 2 | 20412 | 18144 | 3 | 89.5 | 87.7 | 94 | HS748A | -2.4 | -0.2 | 0.58 | 0.95
EASA TCDSN Heavy Prop | B548 | F27 | Fokker Services b.v. | F27 Mark 500 | Rolls-Royce | Dart 532-7 | Dowty Propeller | (c) R193/4-30-4/63 | 2 | 20412 | 19051 | 3 | 89.5 | 87.7 | 94.2 | HS748A | -2.4 | 0 | 0.58 | 1
EASA TCDSN Heavy Prop | B549 | F27 | Fokker Services b.v. | F27 Mark 500 | Rolls-Royce | Dart 532-7 | Dowty Propeller | (c) R193/4-30-4/63 | 2 | 20412 | 18597 | 3 | 89.5 | 87.7 | 94.1 | HS748A | -2.4 | -0.1 | 0.58 | 0.98
EASA TCDSN Heavy Prop | B550 | F27 | Fokker Services b.v. | F27 Mark 500 | Rolls-Royce | Dart 532-7 | Dowty Propeller | (c) R193/4-30-4/63 | 2 | 20412 | 18144 | 3 | 89.5 | 87.7 | 94 | HS748A | -2.4 | -0.2 | 0.58 | 0.95
EASA TCDSN Heavy Prop | B554 | F27 | Fokker Services b.v. | F27 Mark 500 | Rolls-Royce | Dart 532-7 | Dowty Propeller | (c) R193/4-30-4/65 | 2 | 20412 | 19051 | 3 | 89.5 | 87.7 | 94.2 | HS748A | -2.4 | 0 | 0.58 | 1
EASA TCDSN Heavy Prop | B555 | F27 | Fokker Services b.v. | F27 Mark 500 | Rolls-Royce | Dart 532-7 | Dowty Propeller | (c) R193/4-30-4/65 | 2 | 20412 | 18597 | 3 | 89.5 | 87.7 | 94.1 | HS748A | -2.4 | -0.1 | 0.58 | 0.98
EASA TCDSN Heavy Prop | B556 | F27 | Fokker Services b.v. | F27 Mark 500 | Rolls-Royce | Dart 532-7 | Dowty Propeller | (c) R193/4-30-4/65 | 2 | 20412 | 18144 | 3 | 89.5 | 87.7 | 94 | HS748A | -2.4 | -0.2 | 0.58 | 0.95
EASA TCDSN Heavy Prop | B560 | F27 | Fokker Services b.v. | F27 Mark 500 | Rolls-Royce | Dart 532-7 | Dowty Propeller | (c) R193/4-30-4/50 | 2 | 20412 | 19731 | 2 | 89.9 | 91 | 98.4 | HS748A | -0.5 | 4.2 | 0.89 | 2.63
EASA TCDSN Heavy Prop | B561 | F27 | Fokker Services b.v. | F27 Mark 500 | Rolls-Royce | Dart 532-7 | Dowty Propeller | (c) R193/4-30-4/50 | 2 | 20412 | 19051 | 2 | 89.9 | 91 | 100.3 | HS748A | -0.5 | 6.1 | 0.89 | 4.07
EASA TCDSN Heavy Prop | B562 | F27 | Fokker Services b.v. | F27 Mark 500 | Rolls-Royce | Dart 532-7 | Dowty Propeller | (c) R193/4-30-4/61 | 2 | 20412 | 19731 | 2 | 89.9 | 91 | 98.4 | HS748A | -0.5 | 4.2 | 0.89 | 2.63
EASA TCDSN Heavy Prop | B563 | F27 | Fokker Services b.v. | F27 Mark 500 | Rolls-Royce | Dart 532-7 | Dowty Propeller | (c) R193/4-30-4/61 | 2 | 20412 | 19051 | 2 | 89.9 | 91 | 100.3 | HS748A | -0.5 | 6.1 | 0.89 | 4.07
EASA TCDSN Heavy Prop | B564 | F27 | Fokker Services b.v. | F27 Mark 500 | Rolls-Royce | Dart 532-7 | Dowty Propeller | (c) R193/4-30-4/63 | 2 | 20412 | 19731 | 2 | 89.9 | 91 | 98.4 | HS748A | -0.5 | 4.2 | 0.89 | 2.63
EASA TCDSN Heavy Prop | B565 | F27 | Fokker Services b.v. | F27 Mark 500 | Rolls-Royce | Dart 532-7 | Dowty Propeller | (c) R193/4-30-4/63 | 2 | 20412 | 19051 | 2 | 89.9 | 91 | 100.3 | HS748A | -0.5 | 6.1 | 0.89 | 4.07
EASA TCDSN Heavy Prop | B566 | F27 | Fokker Services b.v. | F27 Mark 500 | Rolls-Royce | Dart 532-7 | Dowty Propeller | (c) R193/4-30-4/65 | 2 | 20412 | 19731 | 2 | 89.9 | 91 | 98.4 | HS748A | -0.5 | 4.2 | 0.89 | 2.63
EASA TCDSN Heavy Prop | B567 | F27 | Fokker Services b.v. | F27 Mark 500 | Rolls-Royce | Dart 532-7 | Dowty Propeller | (c) R193/4-30-4/65 | 2 | 20412 | 19051 | 2 | 89.9 | 91 | 100.3 | HS748A | -0.5 | 6.1 | 0.89 | 4.07
EASA TCDSN Heavy Prop | B571 | F27 | Fokker Services b.v. | F27 Mark 500 | Rolls-Royce | Dart 532-7R | Dowty Propeller | (c) R193/4-30-4/50 | 2 | 20412 | 19731 | 3 | 89.8 | 87.4 | 94.3 | HS748A | -2.4 | 0.1 | 0.58 | 1.02
EASA TCDSN Heavy Prop | B572 | F27 | Fokker Services b.v. | F27 Mark 500 | Rolls-Royce | Dart 532-7R | Dowty Propeller | (c) R193/4-30-4/50 | 2 | 20412 | 19051 | 3 | 89.8 | 87.4 | 94.2 | HS748A | -2.4 | 0 | 0.58 | 1
EASA TCDSN Heavy Prop | B573 | F27 | Fokker Services b.v. | F27 Mark 500 | Rolls-Royce | Dart 532-7R | Dowty Propeller | (c) R193/4-30-4/50 | 2 | 20412 | 18597 | 3 | 89.8 | 87.4 | 94.1 | HS748A | -2.4 | -0.1 | 0.58 | 0.98
EASA TCDSN Heavy Prop | B577 | F27 | Fokker Services b.v. | F27 Mark 500 | Rolls-Royce | Dart 532-7R | Dowty Propeller | (c) R193/4-30-4/61 | 2 | 20412 | 19731 | 3 | 89.8 | 87.4 | 94.3 | HS748A | -2.4 | 0.1 | 0.58 | 1.02
EASA TCDSN Heavy Prop | B578 | F27 | Fokker Services b.v. | F27 Mark 500 | Rolls-Royce | Dart 532-7R | Dowty Propeller | (c) R193/4-30-4/61 | 2 | 20412 | 19051 | 3 | 89.8 | 87.4 | 94.2 | HS748A | -2.4 | 0 | 0.58 | 1
EASA TCDSN Heavy Prop | B579 | F27 | Fokker Services b.v. | F27 Mark 500 | Rolls-Royce | Dart 532-7R | Dowty Propeller | (c) R193/4-30-4/61 | 2 | 20412 | 18597 | 3 | 89.8 | 87.4 | 94.1 | HS748A | -2.4 | -0.1 | 0.58 | 0.98
EASA TCDSN Heavy Prop | B583 | F27 | Fokker Services b.v. | F27 Mark 500 | Rolls-Royce | Dart 532-7R | Dowty Propeller | (c) R193/4-30-4/63 | 2 | 20412 | 19731 | 3 | 89.8 | 87.4 | 94.3 | HS748A | -2.4 | 0.1 | 0.58 | 1.02
EASA TCDSN Heavy Prop | B584 | F27 | Fokker Services b.v. | F27 Mark 500 | Rolls-Royce | Dart 532-7R | Dowty Propeller | (c) R193/4-30-4/63 | 2 | 20412 | 19051 | 3 | 89.8 | 87.4 | 94.2 | HS748A | -2.4 | 0 | 0.58 | 1
EASA TCDSN Heavy Prop | B585 | F27 | Fokker Services b.v. | F27 Mark 500 | Rolls-Royce | Dart 532-7R | Dowty Propeller | (c) R193/4-30-4/63 | 2 | 20412 | 18597 | 3 | 89.8 | 87.4 | 94.1 | HS748A | -2.4 | -0.1 | 0.58 | 0.98
EASA TCDSN Heavy Prop | B589 | F27 | Fokker Services b.v. | F27 Mark 500 | Rolls-Royce | Dart 532-7R | Dowty Propeller | (c) R193/4-30-4/65 | 2 | 20412 | 19731 | 3 | 89.8 | 87.4 | 94.3 | HS748A | -2.4 | 0.1 | 0.58 | 1.02
EASA TCDSN Heavy Prop | B590 | F27 | Fokker Services b.v. | F27 Mark 500 | Rolls-Royce | Dart 532-7R | Dowty Propeller | (c) R193/4-30-4/65 | 2 | 20412 | 19051 | 3 | 89.8 | 87.4 | 94.2 | HS748A | -2.4 | 0 | 0.58 | 1
EASA TCDSN Heavy Prop | B591 | F27 | Fokker Services b.v. | F27 Mark 500 | Rolls-Royce | Dart 532-7R | Dowty Propeller | (c) R193/4-30-4/65 | 2 | 20412 | 18597 | 3 | 89.8 | 87.4 | 94.1 | HS748A | -2.4 | -0.1 | 0.58 | 0.98
EASA TCDSN Heavy Prop | B595 | F27 | Fokker Services b.v. | F27 Mark 500 | Rolls-Royce | Dart 532-7R | Dowty Propeller | (c) R193/4-30-4/50 | 2 | 20412 | 19731 | 3 | 90 | 87.4 | 94.3 | HS748A | -2.3 | 0.1 | 0.59 | 1.02
EASA TCDSN Heavy Prop | B596 | F27 | Fokker Services b.v. | F27 Mark 500 | Rolls-Royce | Dart 532-7R | Dowty Propeller | (c) R193/4-30-4/50 | 2 | 20412 | 19051 | 3 | 90 | 87.4 | 94.2 | HS748A | -2.3 | 0 | 0.59 | 1
EASA TCDSN Heavy Prop | B597 | F27 | Fokker Services b.v. | F27 Mark 500 | Rolls-Royce | Dart 532-7R | Dowty Propeller | (c) R193/4-30-4/50 | 2 | 20412 | 18597 | 3 | 90 | 87.4 | 94.1 | HS748A | -2.3 | -0.1 | 0.59 | 0.98
EASA TCDSN Heavy Prop | B601 | F27 | Fokker Services b.v. | F27 Mark 500 | Rolls-Royce | Dart 532-7R | Dowty Propeller | (c) R193/4-30-4/61 | 2 | 20412 | 19731 | 3 | 90 | 87.4 | 94.3 | HS748A | -2.3 | 0.1 | 0.59 | 1.02
EASA TCDSN Heavy Prop | B602 | F27 | Fokker Services b.v. | F27 Mark 500 | Rolls-Royce | Dart 532-7R | Dowty Propeller | (c) R193/4-30-4/61 | 2 | 20412 | 19051 | 3 | 90 | 87.4 | 94.2 | HS748A | -2.3 | 0 | 0.59 | 1
EASA TCDSN Heavy Prop | B603 | F27 | Fokker Services b.v. | F27 Mark 500 | Rolls-Royce | Dart 532-7R | Dowty Propeller | (c) R193/4-30-4/61 | 2 | 20412 | 18597 | 3 | 90 | 87.4 | 94.1 | HS748A | -2.3 | -0.1 | 0.59 | 0.98
EASA TCDSN Heavy Prop | B607 | F27 | Fokker Services b.v. | F27 Mark 500 | Rolls-Royce | Dart 532-7R | Dowty Propeller | (c) R193/4-30-4/63 | 2 | 20412 | 19731 | 3 | 90 | 87.4 | 94.3 | HS748A | -2.3 | 0.1 | 0.59 | 1.02
EASA TCDSN Heavy Prop | B608 | F27 | Fokker Services b.v. | F27 Mark 500 | Rolls-Royce | Dart 532-7R | Dowty Propeller | (c) R193/4-30-4/63 | 2 | 20412 | 19051 | 3 | 90 | 87.4 | 94.2 | HS748A | -2.3 | 0 | 0.59 | 1
EASA TCDSN Heavy Prop | B609 | F27 | Fokker Services b.v. | F27 Mark 500 | Rolls-Royce | Dart 532-7R | Dowty Propeller | (c) R193/4-30-4/63 | 2 | 20412 | 18597 | 3 | 90 | 87.4 | 94.1 | HS748A | -2.3 | -0.1 | 0.59 | 0.98
EASA TCDSN Heavy Prop | B613 | F27 | Fokker Services b.v. | F27 Mark 500 | Rolls-Royce | Dart 532-7R | Dowty Propeller | (c) R193/4-30-4/65 | 2 | 20412 | 19731 | 3 | 90 | 87.4 | 94.3 | HS748A | -2.3 | 0.1 | 0.59 | 1.02
EASA TCDSN Heavy Prop | B614 | F27 | Fokker Services b.v. | F27 Mark 500 | Rolls-Royce | Dart 532-7R | Dowty Propeller | (c) R193/4-30-4/65 | 2 | 20412 | 19051 | 3 | 90 | 87.4 | 94.2 | HS748A | -2.3 | 0 | 0.59 | 1
EASA TCDSN Heavy Prop | B615 | F27 | Fokker Services b.v. | F27 Mark 500 | Rolls-Royce | Dart 532-7R | Dowty Propeller | (c) R193/4-30-4/65 | 2 | 20412 | 18597 | 3 | 90 | 87.4 | 94.1 | HS748A | -2.3 | -0.1 | 0.59 | 0.98
EASA TCDSN Heavy Prop | B616 | F27 | Fokker Services b.v. | F27 Mark 500 | Rolls-Royce | Dart 532-7R | Dowty Propeller | (c) R193/4-30-4/50 | 2 | 20412 | 19731 | 2 | 89.9 | 90.6 | 98.4 | HS748A | -0.8 | 4.2 | 0.83 | 2.63
EASA TCDSN Heavy Prop | B617 | F27 | Fokker Services b.v. | F27 Mark 500 | Rolls-Royce | Dart 532-7R | Dowty Propeller | (c) R193/4-30-4/50 | 2 | 20412 | 19051 | 2 | 89.9 | 90.6 | 100.3 | HS748A | -0.8 | 6.1 | 0.83 | 4.07
EASA TCDSN Heavy Prop | B618 | F27 | Fokker Services b.v. | F27 Mark 500 | Rolls-Royce | Dart 532-7R | Dowty Propeller | (c) R193/4-30-4/61 | 2 | 20412 | 19731 | 2 | 89.9 | 90.6 | 98.4 | HS748A | -0.8 | 4.2 | 0.83 | 2.63
EASA TCDSN Heavy Prop | B619 | F27 | Fokker Services b.v. | F27 Mark 500 | Rolls-Royce | Dart 532-7R | Dowty Propeller | (c) R193/4-30-4/61 | 2 | 20412 | 19051 | 2 | 89.9 | 90.6 | 100.3 | HS748A | -0.8 | 6.1 | 0.83 | 4.07
EASA TCDSN Heavy Prop | B620 | F27 | Fokker Services b.v. | F27 Mark 500 | Rolls-Royce | Dart 532-7R | Dowty Propeller | (c) R193/4-30-4/63 | 2 | 20412 | 19731 | 2 | 89.9 | 90.6 | 98.4 | HS748A | -0.8 | 4.2 | 0.83 | 2.63
EASA TCDSN Heavy Prop | B621 | F27 | Fokker Services b.v. | F27 Mark 500 | Rolls-Royce | Dart 532-7R | Dowty Propeller | (c) R193/4-30-4/63 | 2 | 20412 | 19051 | 2 | 89.9 | 90.6 | 100.3 | HS748A | -0.8 | 6.1 | 0.83 | 4.07
EASA TCDSN Heavy Prop | B622 | F27 | Fokker Services b.v. | F27 Mark 500 | Rolls-Royce | Dart 532-7R | Dowty Propeller | (c) R193/4-30-4/65 | 2 | 20412 | 19731 | 2 | 89.9 | 90.6 | 98.4 | HS748A | -0.8 | 4.2 | 0.83 | 2.63
EASA TCDSN Heavy Prop | B623 | F27 | Fokker Services b.v. | F27 Mark 500 | Rolls-Royce | Dart 532-7R | Dowty Propeller | (c) R193/4-30-4/65 | 2 | 20412 | 19051 | 2 | 89.9 | 90.6 | 100.3 | HS748A | -0.8 | 6.1 | 0.83 | 4.07
EASA TCDSN Heavy Prop | B568 | F27 | Fokker Services b.v. | F27 Mark 500 | Rolls-Royce | Dart 532-7R | Dowty Propeller | (c) R193/4-30-4/50 | 2 | 20820 | 19731 | 3 | 89.8 | 87.6 | 94.3 | HS748A | -2.3 | 0.1 | 0.59 | 1.02
EASA TCDSN Heavy Prop | B569 | F27 | Fokker Services b.v. | F27 Mark 500 | Rolls-Royce | Dart 532-7R | Dowty Propeller | (c) R193/4-30-4/50 | 2 | 20820 | 19051 | 3 | 89.8 | 87.6 | 94.2 | HS748A | -2.3 | 0 | 0.59 | 1
EASA TCDSN Heavy Prop | B570 | F27 | Fokker Services b.v. | F27 Mark 500 | Rolls-Royce | Dart 532-7R | Dowty Propeller | (c) R193/4-30-4/50 | 2 | 20820 | 18597 | 3 | 89.8 | 87.6 | 94.1 | HS748A | -2.3 | -0.1 | 0.59 | 0.98
EASA TCDSN Heavy Prop | B574 | F27 | Fokker Services b.v. | F27 Mark 500 | Rolls-Royce | Dart 532-7R | Dowty Propeller | (c) R193/4-30-4/61 | 2 | 20820 | 19731 | 3 | 89.8 | 87.6 | 94.3 | HS748A | -2.3 | 0.1 | 0.59 | 1.02
EASA TCDSN Heavy Prop | B575 | F27 | Fokker Services b.v. | F27 Mark 500 | Rolls-Royce | Dart 532-7R | Dowty Propeller | (c) R193/4-30-4/61 | 2 | 20820 | 19051 | 3 | 89.8 | 87.6 | 94.2 | HS748A | -2.3 | 0 | 0.59 | 1
EASA TCDSN Heavy Prop | B576 | F27 | Fokker Services b.v. | F27 Mark 500 | Rolls-Royce | Dart 532-7R | Dowty Propeller | (c) R193/4-30-4/61 | 2 | 20820 | 18597 | 3 | 89.8 | 87.6 | 94.1 | HS748A | -2.3 | -0.1 | 0.59 | 0.98
EASA TCDSN Heavy Prop | B580 | F27 | Fokker Services b.v. | F27 Mark 500 | Rolls-Royce | Dart 532-7R | Dowty Propeller | (c) R193/4-30-4/63 | 2 | 20820 | 19731 | 3 | 89.8 | 87.6 | 94.3 | HS748A | -2.3 | 0.1 | 0.59 | 1.02
EASA TCDSN Heavy Prop | B581 | F27 | Fokker Services b.v. | F27 Mark 500 | Rolls-Royce | Dart 532-7R | Dowty Propeller | (c) R193/4-30-4/63 | 2 | 20820 | 19051 | 3 | 89.8 | 87.6 | 94.2 | HS748A | -2.3 | 0 | 0.59 | 1
EASA TCDSN Heavy Prop | B582 | F27 | Fokker Services b.v. | F27 Mark 500 | Rolls-Royce | Dart 532-7R | Dowty Propeller | (c) R193/4-30-4/63 | 2 | 20820 | 18597 | 3 | 89.8 | 87.6 | 94.1 | HS748A | -2.3 | -0.1 | 0.59 | 0.98
EASA TCDSN Heavy Prop | B586 | F27 | Fokker Services b.v. | F27 Mark 500 | Rolls-Royce | Dart 532-7R | Dowty Propeller | (c) R193/4-30-4/65 | 2 | 20820 | 19731 | 3 | 89.8 | 87.6 | 94.3 | HS748A | -2.3 | 0.1 | 0.59 | 1.02
EASA TCDSN Heavy Prop | B587 | F27 | Fokker Services b.v. | F27 Mark 500 | Rolls-Royce | Dart 532-7R | Dowty Propeller | (c) R193/4-30-4/65 | 2 | 20820 | 19051 | 3 | 89.8 | 87.6 | 94.2 | HS748A | -2.3 | 0 | 0.59 | 1
EASA TCDSN Heavy Prop | B588 | F27 | Fokker Services b.v. | F27 Mark 500 | Rolls-Royce | Dart 532-7R | Dowty Propeller | (c) R193/4-30-4/65 | 2 | 20820 | 18597 | 3 | 89.8 | 87.6 | 94.1 | HS748A | -2.3 | -0.1 | 0.59 | 0.98
EASA TCDSN Heavy Prop | B592 | F27 | Fokker Services b.v. | F27 Mark 500 | Rolls-Royce | Dart 532-7R | Dowty Propeller | (c) R193/4-30-4/50 | 2 | 20820 | 19731 | 3 | 90 | 87.6 | 94.3 | HS748A | -2.2 | 0.1 | 0.6 | 1.02
EASA TCDSN Heavy Prop | B593 | F27 | Fokker Services b.v. | F27 Mark 500 | Rolls-Royce | Dart 532-7R | Dowty Propeller | (c) R193/4-30-4/50 | 2 | 20820 | 19051 | 3 | 90 | 87.6 | 94.2 | HS748A | -2.2 | 0 | 0.6 | 1
EASA TCDSN Heavy Prop | B594 | F27 | Fokker Services b.v. | F27 Mark 500 | Rolls-Royce | Dart 532-7R | Dowty Propeller | (c) R193/4-30-4/50 | 2 | 20820 | 18597 | 3 | 90 | 87.6 | 94.1 | HS748A | -2.2 | -0.1 | 0.6 | 0.98
EASA TCDSN Heavy Prop | B598 | F27 | Fokker Services b.v. | F27 Mark 500 | Rolls-Royce | Dart 532-7R | Dowty Propeller | (c) R193/4-30-4/61 | 2 | 20820 | 19731 | 3 | 90 | 87.6 | 94.3 | HS748A | -2.2 | 0.1 | 0.6 | 1.02
EASA TCDSN Heavy Prop | B599 | F27 | Fokker Services b.v. | F27 Mark 500 | Rolls-Royce | Dart 532-7R | Dowty Propeller | (c) R193/4-30-4/61 | 2 | 20820 | 19051 | 3 | 90 | 87.6 | 94.2 | HS748A | -2.2 | 0 | 0.6 | 1
EASA TCDSN Heavy Prop | B600 | F27 | Fokker Services b.v. | F27 Mark 500 | Rolls-Royce | Dart 532-7R | Dowty Propeller | (c) R193/4-30-4/61 | 2 | 20820 | 18597 | 3 | 90 | 87.6 | 94.1 | HS748A | -2.2 | -0.1 | 0.6 | 0.98
EASA TCDSN Heavy Prop | B604 | F27 | Fokker Services b.v. | F27 Mark 500 | Rolls-Royce | Dart 532-7R | Dowty Propeller | (c) R193/4-30-4/63 | 2 | 20820 | 19731 | 3 | 90 | 87.6 | 94.3 | HS748A | -2.2 | 0.1 | 0.6 | 1.02
EASA TCDSN Heavy Prop | B605 | F27 | Fokker Services b.v. | F27 Mark 500 | Rolls-Royce | Dart 532-7R | Dowty Propeller | (c) R193/4-30-4/63 | 2 | 20820 | 19051 | 3 | 90 | 87.6 | 94.2 | HS748A | -2.2 | 0 | 0.6 | 1
EASA TCDSN Heavy Prop | B606 | F27 | Fokker Services b.v. | F27 Mark 500 | Rolls-Royce | Dart 532-7R | Dowty Propeller | (c) R193/4-30-4/63 | 2 | 20820 | 18597 | 3 | 90 | 87.6 | 94.1 | HS748A | -2.2 | -0.1 | 0.6 | 0.98
EASA TCDSN Heavy Prop | B610 | F27 | Fokker Services b.v. | F27 Mark 500 | Rolls-Royce | Dart 532-7R | Dowty Propeller | (c) R193/4-30-4/65 | 2 | 20820 | 19731 | 3 | 90 | 87.6 | 94.3 | HS748A | -2.2 | 0.1 | 0.6 | 1.02
EASA TCDSN Heavy Prop | B611 | F27 | Fokker Services b.v. | F27 Mark 500 | Rolls-Royce | Dart 532-7R | Dowty Propeller | (c) R193/4-30-4/65 | 2 | 20820 | 19051 | 3 | 90 | 87.6 | 94.2 | HS748A | -2.2 | 0 | 0.6 | 1
EASA TCDSN Heavy Prop | B612 | F27 | Fokker Services b.v. | F27 Mark 500 | Rolls-Royce | Dart 532-7R | Dowty Propeller | (c) R193/4-30-4/65 | 2 | 20820 | 18597 | 3 | 90 | 87.6 | 94.1 | HS748A | -2.2 | -0.1 | 0.6 | 0.98
EASA TCDSN Heavy Prop | B627 | F27 | Fokker Services b.v. | F27 Mark 500 | Rolls-Royce | Dart 535-7 | Dowty Propeller | (c) R193/4-30-4/65 | 2 | 20412 | 19731 | 3 | 90.1 | 86.9 | 94.3 | HS748A | -2.5 | 0.1 | 0.56 | 1.02
EASA TCDSN Heavy Prop | B628 | F27 | Fokker Services b.v. | F27 Mark 500 | Rolls-Royce | Dart 535-7 | Dowty Propeller | (c) R193/4-30-4/65 | 2 | 20412 | 19051 | 3 | 90.1 | 86.9 | 94.2 | HS748A | -2.5 | 0 | 0.56 | 1
EASA TCDSN Heavy Prop | B629 | F27 | Fokker Services b.v. | F27 Mark 500 | Rolls-Royce | Dart 535-7 | Dowty Propeller | (c) R193/4-30-4/65 | 2 | 20412 | 18597 | 3 | 90.1 | 86.9 | 94.1 | HS748A | -2.5 | -0.1 | 0.56 | 0.98
EASA TCDSN Heavy Prop | B633 | F27 | Fokker Services b.v. | F27 Mark 500 | Rolls-Royce | Dart 535-7 | Dowty Propeller | (c) R193/4-30-4/65 | 2 | 20412 | 19731 | 3 | 90.3 | 86.9 | 94.3 | HS748A | -2.4 | 0.1 | 0.58 | 1.02
EASA TCDSN Heavy Prop | B634 | F27 | Fokker Services b.v. | F27 Mark 500 | Rolls-Royce | Dart 535-7 | Dowty Propeller | (c) R193/4-30-4/65 | 2 | 20412 | 19051 | 3 | 90.3 | 86.9 | 94.2 | HS748A | -2.4 | 0 | 0.58 | 1
EASA TCDSN Heavy Prop | B635 | F27 | Fokker Services b.v. | F27 Mark 500 | Rolls-Royce | Dart 535-7 | Dowty Propeller | (c) R193/4-30-4/65 | 2 | 20412 | 18597 | 3 | 90.3 | 86.9 | 94.1 | HS748A | -2.4 | -0.1 | 0.58 | 0.98
EASA TCDSN Heavy Prop | B636 | F27 | Fokker Services b.v. | F27 Mark 500 | Rolls-Royce | Dart 535-7 | Dowty Propeller | (c) R193/4-30-4/65 | 2 | 20412 | 19731 | 2 | 90.2 | 90.4 | 98.4 | HS748A | -0.7 | 4.2 | 0.85 | 2.63
EASA TCDSN Heavy Prop | B637 | F27 | Fokker Services b.v. | F27 Mark 500 | Rolls-Royce | Dart 535-7 | Dowty Propeller | (c) R193/4-30-4/65 | 2 | 20412 | 19051 | 2 | 90.2 | 90.4 | 100.3 | HS748A | -0.7 | 6.1 | 0.85 | 4.07
EASA TCDSN Heavy Prop | B624 | F27 | Fokker Services b.v. | F27 Mark 500 | Rolls-Royce | Dart 535-7 | Dowty Propeller | (c) R193/4-30-4/65 | 2 | 20820 | 19731 | 3 | 90.1 | 87.4 | 94.3 | HS748A | -2.3 | 0.1 | 0.59 | 1.02
EASA TCDSN Heavy Prop | B625 | F27 | Fokker Services b.v. | F27 Mark 500 | Rolls-Royce | Dart 535-7 | Dowty Propeller | (c) R193/4-30-4/65 | 2 | 20820 | 19051 | 3 | 90.1 | 87.4 | 94.2 | HS748A | -2.3 | 0 | 0.59 | 1
EASA TCDSN Heavy Prop | B626 | F27 | Fokker Services b.v. | F27 Mark 500 | Rolls-Royce | Dart 535-7 | Dowty Propeller | (c) R193/4-30-4/65 | 2 | 20820 | 18597 | 3 | 90.1 | 87.4 | 94.1 | HS748A | -2.3 | -0.1 | 0.59 | 0.98
EASA TCDSN Heavy Prop | B630 | F27 | Fokker Services b.v. | F27 Mark 500 | Rolls-Royce | Dart 535-7 | Dowty Propeller | (c) R193/4-30-4/65 | 2 | 20820 | 19731 | 3 | 90.3 | 87.4 | 94.3 | HS748A | -2.2 | 0.1 | 0.6 | 1.02
EASA TCDSN Heavy Prop | B631 | F27 | Fokker Services b.v. | F27 Mark 500 | Rolls-Royce | Dart 535-7 | Dowty Propeller | (c) R193/4-30-4/65 | 2 | 20820 | 19051 | 3 | 90.3 | 87.4 | 94.2 | HS748A | -2.2 | 0 | 0.6 | 1
EASA TCDSN Heavy Prop | B632 | F27 | Fokker Services b.v. | F27 Mark 500 | Rolls-Royce | Dart 535-7 | Dowty Propeller | (c) R193/4-30-4/65 | 2 | 20820 | 18597 | 3 | 90.3 | 87.4 | 94.1 | HS748A | -2.2 | -0.1 | 0.6 | 0.98
EASA TCDSN Heavy Prop | B641 | F27 | Fokker Services b.v. | F27 Mark 500 | Rolls-Royce | Dart 535-7R | Dowty Propeller | (c) R193/4-30-4/50 | 2 | 20412 | 19731 | 3 | 89.8 | 87.4 | 94.3 | HS748A | -2.4 | 0.1 | 0.58 | 1.02
EASA TCDSN Heavy Prop | B642 | F27 | Fokker Services b.v. | F27 Mark 500 | Rolls-Royce | Dart 535-7R | Dowty Propeller | (c) R193/4-30-4/50 | 2 | 20412 | 19051 | 3 | 89.8 | 87.4 | 94.2 | HS748A | -2.4 | 0 | 0.58 | 1
EASA TCDSN Heavy Prop | B643 | F27 | Fokker Services b.v. | F27 Mark 500 | Rolls-Royce | Dart 535-7R | Dowty Propeller | (c) R193/4-30-4/50 | 2 | 20412 | 18597 | 3 | 89.8 | 87.4 | 94.1 | HS748A | -2.4 | -0.1 | 0.58 | 0.98
EASA TCDSN Heavy Prop | B647 | F27 | Fokker Services b.v. | F27 Mark 500 | Rolls-Royce | Dart 535-7R | Dowty Propeller | (c) R193/4-30-4/61 | 2 | 20412 | 19731 | 3 | 89.8 | 87.4 | 94.3 | HS748A | -2.4 | 0.1 | 0.58 | 1.02
EASA TCDSN Heavy Prop | B648 | F27 | Fokker Services b.v. | F27 Mark 500 | Rolls-Royce | Dart 535-7R | Dowty Propeller | (c) R193/4-30-4/61 | 2 | 20412 | 19051 | 3 | 89.8 | 87.4 | 94.2 | HS748A | -2.4 | 0 | 0.58 | 1
EASA TCDSN Heavy Prop | B649 | F27 | Fokker Services b.v. | F27 Mark 500 | Rolls-Royce | Dart 535-7R | Dowty Propeller | (c) R193/4-30-4/61 | 2 | 20412 | 18597 | 3 | 89.8 | 87.4 | 94.1 | HS748A | -2.4 | -0.1 | 0.58 | 0.98
EASA TCDSN Heavy Prop | B653 | F27 | Fokker Services b.v. | F27 Mark 500 | Rolls-Royce | Dart 535-7R | Dowty Propeller | (c) R193/4-30-4/63 | 2 | 20412 | 19731 | 3 | 89.8 | 87.4 | 94.3 | HS748A | -2.4 | 0.1 | 0.58 | 1.02
EASA TCDSN Heavy Prop | B654 | F27 | Fokker Services b.v. | F27 Mark 500 | Rolls-Royce | Dart 535-7R | Dowty Propeller | (c) R193/4-30-4/63 | 2 | 20412 | 19051 | 3 | 89.8 | 87.4 | 94.2 | HS748A | -2.4 | 0 | 0.58 | 1
EASA TCDSN Heavy Prop | B655 | F27 | Fokker Services b.v. | F27 Mark 500 | Rolls-Royce | Dart 535-7R | Dowty Propeller | (c) R193/4-30-4/63 | 2 | 20412 | 18597 | 3 | 89.8 | 87.4 | 94.1 | HS748A | -2.4 | -0.1 | 0.58 | 0.98
EASA TCDSN Heavy Prop | B659 | F27 | Fokker Services b.v. | F27 Mark 500 | Rolls-Royce | Dart 535-7R | Dowty Propeller | (c) R193/4-30-4/65 | 2 | 20412 | 19731 | 3 | 89.8 | 87.4 | 94.3 | HS748A | -2.4 | 0.1 | 0.58 | 1.02
EASA TCDSN Heavy Prop | B660 | F27 | Fokker Services b.v. | F27 Mark 500 | Rolls-Royce | Dart 535-7R | Dowty Propeller | (c) R193/4-30-4/65 | 2 | 20412 | 19051 | 3 | 89.8 | 87.4 | 94.2 | HS748A | -2.4 | 0 | 0.58 | 1
EASA TCDSN Heavy Prop | B661 | F27 | Fokker Services b.v. | F27 Mark 500 | Rolls-Royce | Dart 535-7R | Dowty Propeller | (c) R193/4-30-4/65 | 2 | 20412 | 18597 | 3 | 89.8 | 87.4 | 94.1 | HS748A | -2.4 | -0.1 | 0.58 | 0.98
EASA TCDSN Heavy Prop | B665 | F27 | Fokker Services b.v. | F27 Mark 500 | Rolls-Royce | Dart 535-7R | Dowty Propeller | (c) R193/4-30-4/50 | 2 | 20412 | 19731 | 3 | 90 | 87.4 | 94.3 | HS748A | -2.3 | 0.1 | 0.59 | 1.02
EASA TCDSN Heavy Prop | B666 | F27 | Fokker Services b.v. | F27 Mark 500 | Rolls-Royce | Dart 535-7R | Dowty Propeller | (c) R193/4-30-4/50 | 2 | 20412 | 19051 | 3 | 90 | 87.4 | 94.2 | HS748A | -2.3 | 0 | 0.59 | 1
EASA TCDSN Heavy Prop | B667 | F27 | Fokker Services b.v. | F27 Mark 500 | Rolls-Royce | Dart 535-7R | Dowty Propeller | (c) R193/4-30-4/50 | 2 | 20412 | 18597 | 3 | 90 | 87.4 | 94.1 | HS748A | -2.3 | -0.1 | 0.59 | 0.98
EASA TCDSN Heavy Prop | B671 | F27 | Fokker Services b.v. | F27 Mark 500 | Rolls-Royce | Dart 535-7R | Dowty Propeller | (c) R193/4-30-4/61 | 2 | 20412 | 19731 | 3 | 90 | 87.4 | 94.3 | HS748A | -2.3 | 0.1 | 0.59 | 1.02
EASA TCDSN Heavy Prop | B672 | F27 | Fokker Services b.v. | F27 Mark 500 | Rolls-Royce | Dart 535-7R | Dowty Propeller | (c) R193/4-30-4/61 | 2 | 20412 | 19051 | 3 | 90 | 87.4 | 94.2 | HS748A | -2.3 | 0 | 0.59 | 1
EASA TCDSN Heavy Prop | B673 | F27 | Fokker Services b.v. | F27 Mark 500 | Rolls-Royce | Dart 535-7R | Dowty Propeller | (c) R193/4-30-4/61 | 2 | 20412 | 18597 | 3 | 90 | 87.4 | 94.1 | HS748A | -2.3 | -0.1 | 0.59 | 0.98
EASA TCDSN Heavy Prop | B677 | F27 | Fokker Services b.v. | F27 Mark 500 | Rolls-Royce | Dart 535-7R | Dowty Propeller | (c) R193/4-30-4/63 | 2 | 20412 | 19731 | 3 | 90 | 87.4 | 94.3 | HS748A | -2.3 | 0.1 | 0.59 | 1.02
EASA TCDSN Heavy Prop | B678 | F27 | Fokker Services b.v. | F27 Mark 500 | Rolls-Royce | Dart 535-7R | Dowty Propeller | (c) R193/4-30-4/63 | 2 | 20412 | 19051 | 3 | 90 | 87.4 | 94.2 | HS748A | -2.3 | 0 | 0.59 | 1
EASA TCDSN Heavy Prop | B679 | F27 | Fokker Services b.v. | F27 Mark 500 | Rolls-Royce | Dart 535-7R | Dowty Propeller | (c) R193/4-30-4/63 | 2 | 20412 | 18597 | 3 | 90 | 87.4 | 94.1 | HS748A | -2.3 | -0.1 | 0.59 | 0.98
EASA TCDSN Heavy Prop | B683 | F27 | Fokker Services b.v. | F27 Mark 500 | Rolls-Royce | Dart 535-7R | Dowty Propeller | (c) R193/4-30-4/65 | 2 | 20412 | 19731 | 3 | 90 | 87.4 | 94.3 | HS748A | -2.3 | 0.1 | 0.59 | 1.02
EASA TCDSN Heavy Prop | B684 | F27 | Fokker Services b.v. | F27 Mark 500 | Rolls-Royce | Dart 535-7R | Dowty Propeller | (c) R193/4-30-4/65 | 2 | 20412 | 19051 | 3 | 90 | 87.4 | 94.2 | HS748A | -2.3 | 0 | 0.59 | 1
EASA TCDSN Heavy Prop | B685 | F27 | Fokker Services b.v. | F27 Mark 500 | Rolls-Royce | Dart 535-7R | Dowty Propeller | (c) R193/4-30-4/65 | 2 | 20412 | 18597 | 3 | 90 | 87.4 | 94.1 | HS748A | -2.3 | -0.1 | 0.59 | 0.98
EASA TCDSN Heavy Prop | B686 | F27 | Fokker Services b.v. | F27 Mark 500 | Rolls-Royce | Dart 535-7R | Dowty Propeller | (c) R193/4-30-4/50 | 2 | 20412 | 19731 | 2 | 89.9 | 90.6 | 98.4 | HS748A | -0.8 | 4.2 | 0.83 | 2.63
EASA TCDSN Heavy Prop | B687 | F27 | Fokker Services b.v. | F27 Mark 500 | Rolls-Royce | Dart 535-7R | Dowty Propeller | (c) R193/4-30-4/50 | 2 | 20412 | 19051 | 2 | 89.9 | 90.6 | 100.3 | HS748A | -0.8 | 6.1 | 0.83 | 4.07
EASA TCDSN Heavy Prop | B688 | F27 | Fokker Services b.v. | F27 Mark 500 | Rolls-Royce | Dart 535-7R | Dowty Propeller | (c) R193/4-30-4/61 | 2 | 20412 | 19731 | 2 | 89.9 | 90.6 | 98.4 | HS748A | -0.8 | 4.2 | 0.83 | 2.63
EASA TCDSN Heavy Prop | B689 | F27 | Fokker Services b.v. | F27 Mark 500 | Rolls-Royce | Dart 535-7R | Dowty Propeller | (c) R193/4-30-4/61 | 2 | 20412 | 19051 | 2 | 89.9 | 90.6 | 100.3 | HS748A | -0.8 | 6.1 | 0.83 | 4.07
EASA TCDSN Heavy Prop | B690 | F27 | Fokker Services b.v. | F27 Mark 500 | Rolls-Royce | Dart 535-7R | Dowty Propeller | (c) R193/4-30-4/63 | 2 | 20412 | 19731 | 2 | 89.9 | 90.6 | 98.4 | HS748A | -0.8 | 4.2 | 0.83 | 2.63
EASA TCDSN Heavy Prop | B691 | F27 | Fokker Services b.v. | F27 Mark 500 | Rolls-Royce | Dart 535-7R | Dowty Propeller | (c) R193/4-30-4/63 | 2 | 20412 | 19051 | 2 | 89.9 | 90.6 | 100.3 | HS748A | -0.8 | 6.1 | 0.83 | 4.07
EASA TCDSN Heavy Prop | B692 | F27 | Fokker Services b.v. | F27 Mark 500 | Rolls-Royce | Dart 535-7R | Dowty Propeller | (c) R193/4-30-4/65 | 2 | 20412 | 19731 | 2 | 89.9 | 90.6 | 98.4 | HS748A | -0.8 | 4.2 | 0.83 | 2.63
EASA TCDSN Heavy Prop | B693 | F27 | Fokker Services b.v. | F27 Mark 500 | Rolls-Royce | Dart 535-7R | Dowty Propeller | (c) R193/4-30-4/65 | 2 | 20412 | 19051 | 2 | 89.9 | 90.6 | 100.3 | HS748A | -0.8 | 6.1 | 0.83 | 4.07
EASA TCDSN Heavy Prop | B638 | F27 | Fokker Services b.v. | F27 Mark 500 | Rolls-Royce | Dart 535-7R | Dowty Propeller | (c) R193/4-30-4/50 | 2 | 20820 | 19731 | 3 | 89.8 | 87.6 | 94.3 | HS748A | -2.3 | 0.1 | 0.59 | 1.02
EASA TCDSN Heavy Prop | B639 | F27 | Fokker Services b.v. | F27 Mark 500 | Rolls-Royce | Dart 535-7R | Dowty Propeller | (c) R193/4-30-4/50 | 2 | 20820 | 19051 | 3 | 89.8 | 87.6 | 94.2 | HS748A | -2.3 | 0 | 0.59 | 1
EASA TCDSN Heavy Prop | B640 | F27 | Fokker Services b.v. | F27 Mark 500 | Rolls-Royce | Dart 535-7R | Dowty Propeller | (c) R193/4-30-4/50 | 2 | 20820 | 18597 | 3 | 89.8 | 87.6 | 94.1 | HS748A | -2.3 | -0.1 | 0.59 | 0.98
EASA TCDSN Heavy Prop | B644 | F27 | Fokker Services b.v. | F27 Mark 500 | Rolls-Royce | Dart 535-7R | Dowty Propeller | (c) R193/4-30-4/61 | 2 | 20820 | 19731 | 3 | 89.8 | 87.6 | 94.3 | HS748A | -2.3 | 0.1 | 0.59 | 1.02
EASA TCDSN Heavy Prop | B645 | F27 | Fokker Services b.v. | F27 Mark 500 | Rolls-Royce | Dart 535-7R | Dowty Propeller | (c) R193/4-30-4/61 | 2 | 20820 | 19051 | 3 | 89.8 | 87.6 | 94.2 | HS748A | -2.3 | 0 | 0.59 | 1
EASA TCDSN Heavy Prop | B646 | F27 | Fokker Services b.v. | F27 Mark 500 | Rolls-Royce | Dart 535-7R | Dowty Propeller | (c) R193/4-30-4/61 | 2 | 20820 | 18597 | 3 | 89.8 | 87.6 | 94.1 | HS748A | -2.3 | -0.1 | 0.59 | 0.98
EASA TCDSN Heavy Prop | B650 | F27 | Fokker Services b.v. | F27 Mark 500 | Rolls-Royce | Dart 535-7R | Dowty Propeller | (c) R193/4-30-4/63 | 2 | 20820 | 19731 | 3 | 89.8 | 87.6 | 94.3 | HS748A | -2.3 | 0.1 | 0.59 | 1.02
EASA TCDSN Heavy Prop | B651 | F27 | Fokker Services b.v. | F27 Mark 500 | Rolls-Royce | Dart 535-7R | Dowty Propeller | (c) R193/4-30-4/63 | 2 | 20820 | 19051 | 3 | 89.8 | 87.6 | 94.2 | HS748A | -2.3 | 0 | 0.59 | 1
EASA TCDSN Heavy Prop | B652 | F27 | Fokker Services b.v. | F27 Mark 500 | Rolls-Royce | Dart 535-7R | Dowty Propeller | (c) R193/4-30-4/63 | 2 | 20820 | 18597 | 3 | 89.8 | 87.6 | 94.1 | HS748A | -2.3 | -0.1 | 0.59 | 0.98
EASA TCDSN Heavy Prop | B656 | F27 | Fokker Services b.v. | F27 Mark 500 | Rolls-Royce | Dart 535-7R | Dowty Propeller | (c) R193/4-30-4/65 | 2 | 20820 | 19731 | 3 | 89.8 | 87.6 | 94.3 | HS748A | -2.3 | 0.1 | 0.59 | 1.02
EASA TCDSN Heavy Prop | B657 | F27 | Fokker Services b.v. | F27 Mark 500 | Rolls-Royce | Dart 535-7R | Dowty Propeller | (c) R193/4-30-4/65 | 2 | 20820 | 19051 | 3 | 89.8 | 87.6 | 94.2 | HS748A | -2.3 | 0 | 0.59 | 1
EASA TCDSN Heavy Prop | B658 | F27 | Fokker Services b.v. | F27 Mark 500 | Rolls-Royce | Dart 535-7R | Dowty Propeller | (c) R193/4-30-4/65 | 2 | 20820 | 18597 | 3 | 89.8 | 87.6 | 94.1 | HS748A | -2.3 | -0.1 | 0.59 | 0.98
EASA TCDSN Heavy Prop | B662 | F27 | Fokker Services b.v. | F27 Mark 500 | Rolls-Royce | Dart 535-7R | Dowty Propeller | (c) R193/4-30-4/50 | 2 | 20820 | 19731 | 3 | 90 | 87.6 | 94.3 | HS748A | -2.2 | 0.1 | 0.6 | 1.02
EASA TCDSN Heavy Prop | B663 | F27 | Fokker Services b.v. | F27 Mark 500 | Rolls-Royce | Dart 535-7R | Dowty Propeller | (c) R193/4-30-4/50 | 2 | 20820 | 19051 | 3 | 90 | 87.6 | 94.2 | HS748A | -2.2 | 0 | 0.6 | 1
EASA TCDSN Heavy Prop | B664 | F27 | Fokker Services b.v. | F27 Mark 500 | Rolls-Royce | Dart 535-7R | Dowty Propeller | (c) R193/4-30-4/50 | 2 | 20820 | 18597 | 3 | 90 | 87.6 | 94.1 | HS748A | -2.2 | -0.1 | 0.6 | 0.98
EASA TCDSN Heavy Prop | B668 | F27 | Fokker Services b.v. | F27 Mark 500 | Rolls-Royce | Dart 535-7R | Dowty Propeller | (c) R193/4-30-4/61 | 2 | 20820 | 19731 | 3 | 90 | 87.6 | 94.3 | HS748A | -2.2 | 0.1 | 0.6 | 1.02
EASA TCDSN Heavy Prop | B669 | F27 | Fokker Services b.v. | F27 Mark 500 | Rolls-Royce | Dart 535-7R | Dowty Propeller | (c) R193/4-30-4/61 | 2 | 20820 | 19051 | 3 | 90 | 87.6 | 94.2 | HS748A | -2.2 | 0 | 0.6 | 1
EASA TCDSN Heavy Prop | B670 | F27 | Fokker Services b.v. | F27 Mark 500 | Rolls-Royce | Dart 535-7R | Dowty Propeller | (c) R193/4-30-4/61 | 2 | 20820 | 18597 | 3 | 90 | 87.6 | 94.1 | HS748A | -2.2 | -0.1 | 0.6 | 0.98
EASA TCDSN Heavy Prop | B674 | F27 | Fokker Services b.v. | F27 Mark 500 | Rolls-Royce | Dart 535-7R | Dowty Propeller | (c) R193/4-30-4/63 | 2 | 20820 | 19731 | 3 | 90 | 87.6 | 94.3 | HS748A | -2.2 | 0.1 | 0.6 | 1.02
EASA TCDSN Heavy Prop | B675 | F27 | Fokker Services b.v. | F27 Mark 500 | Rolls-Royce | Dart 535-7R | Dowty Propeller | (c) R193/4-30-4/63 | 2 | 20820 | 19051 | 3 | 90 | 87.6 | 94.2 | HS748A | -2.2 | 0 | 0.6 | 1
EASA TCDSN Heavy Prop | B676 | F27 | Fokker Services b.v. | F27 Mark 500 | Rolls-Royce | Dart 535-7R | Dowty Propeller | (c) R193/4-30-4/63 | 2 | 20820 | 18597 | 3 | 90 | 87.6 | 94.1 | HS748A | -2.2 | -0.1 | 0.6 | 0.98
EASA TCDSN Heavy Prop | B680 | F27 | Fokker Services b.v. | F27 Mark 500 | Rolls-Royce | Dart 535-7R | Dowty Propeller | (c) R193/4-30-4/65 | 2 | 20820 | 19731 | 3 | 90 | 87.6 | 94.3 | HS748A | -2.2 | 0.1 | 0.6 | 1.02
EASA TCDSN Heavy Prop | B681 | F27 | Fokker Services b.v. | F27 Mark 500 | Rolls-Royce | Dart 535-7R | Dowty Propeller | (c) R193/4-30-4/65 | 2 | 20820 | 19051 | 3 | 90 | 87.6 | 94.2 | HS748A | -2.2 | 0 | 0.6 | 1
EASA TCDSN Heavy Prop | B682 | F27 | Fokker Services b.v. | F27 Mark 500 | Rolls-Royce | Dart 535-7R | Dowty Propeller | (c) R193/4-30-4/65 | 2 | 20820 | 18597 | 3 | 90 | 87.6 | 94.1 | HS748A | -2.2 | -0.1 | 0.6 | 0.98
EASA TCDSN Heavy Prop | B697 | F27 | Fokker Services b.v. | F27 Mark 500 | Rolls-Royce | Dart 536-7 | Dowty Propeller | (c) R193/4-30-4/65 | 2 | 20412 | 19731 | 3 | 90.1 | 86.9 | 94.3 | HS748A | -2.5 | 0.1 | 0.56 | 1.02
EASA TCDSN Heavy Prop | B698 | F27 | Fokker Services b.v. | F27 Mark 500 | Rolls-Royce | Dart 536-7 | Dowty Propeller | (c) R193/4-30-4/65 | 2 | 20412 | 19051 | 3 | 90.1 | 86.9 | 94.2 | HS748A | -2.5 | 0 | 0.56 | 1
EASA TCDSN Heavy Prop | B699 | F27 | Fokker Services b.v. | F27 Mark 500 | Rolls-Royce | Dart 536-7 | Dowty Propeller | (c) R193/4-30-4/65 | 2 | 20412 | 18597 | 3 | 90.1 | 86.9 | 94.1 | HS748A | -2.5 | -0.1 | 0.56 | 0.98
EASA TCDSN Heavy Prop | B703 | F27 | Fokker Services b.v. | F27 Mark 500 | Rolls-Royce | Dart 536-7 | Dowty Propeller | (c) R193/4-30-4/65 | 2 | 20412 | 19731 | 3 | 90.3 | 86.9 | 94.3 | HS748A | -2.4 | 0.1 | 0.58 | 1.02
EASA TCDSN Heavy Prop | B704 | F27 | Fokker Services b.v. | F27 Mark 500 | Rolls-Royce | Dart 536-7 | Dowty Propeller | (c) R193/4-30-4/65 | 2 | 20412 | 19051 | 3 | 90.3 | 86.9 | 94.2 | HS748A | -2.4 | 0 | 0.58 | 1
EASA TCDSN Heavy Prop | B705 | F27 | Fokker Services b.v. | F27 Mark 500 | Rolls-Royce | Dart 536-7 | Dowty Propeller | (c) R193/4-30-4/65 | 2 | 20412 | 18597 | 3 | 90.3 | 86.9 | 94.1 | HS748A | -2.4 | -0.1 | 0.58 | 0.98
EASA TCDSN Heavy Prop | B706 | F27 | Fokker Services b.v. | F27 Mark 500 | Rolls-Royce | Dart 536-7 | Dowty Propeller | (c) R193/4-30-4/65 | 2 | 20412 | 19731 | 2 | 90.2 | 90.4 | 98.4 | HS748A | -0.7 | 4.2 | 0.85 | 2.63
EASA TCDSN Heavy Prop | B707 | F27 | Fokker Services b.v. | F27 Mark 500 | Rolls-Royce | Dart 536-7 | Dowty Propeller | (c) R193/4-30-4/65 | 2 | 20412 | 19051 | 2 | 90.2 | 90.4 | 100.3 | HS748A | -0.7 | 6.1 | 0.85 | 4.07
EASA TCDSN Heavy Prop | B694 | F27 | Fokker Services b.v. | F27 Mark 500 | Rolls-Royce | Dart 536-7 | Dowty Propeller | (c) R193/4-30-4/65 | 2 | 20820 | 19731 | 3 | 90.1 | 87.4 | 94.3 | HS748A | -2.3 | 0.1 | 0.59 | 1.02
EASA TCDSN Heavy Prop | B695 | F27 | Fokker Services b.v. | F27 Mark 500 | Rolls-Royce | Dart 536-7 | Dowty Propeller | (c) R193/4-30-4/65 | 2 | 20820 | 19051 | 3 | 90.1 | 87.4 | 94.2 | HS748A | -2.3 | 0 | 0.59 | 1
EASA TCDSN Heavy Prop | B696 | F27 | Fokker Services b.v. | F27 Mark 500 | Rolls-Royce | Dart 536-7 | Dowty Propeller | (c) R193/4-30-4/65 | 2 | 20820 | 18597 | 3 | 90.1 | 87.4 | 94.1 | HS748A | -2.3 | -0.1 | 0.59 | 0.98
EASA TCDSN Heavy Prop | B700 | F27 | Fokker Services b.v. | F27 Mark 500 | Rolls-Royce | Dart 536-7 | Dowty Propeller | (c) R193/4-30-4/65 | 2 | 20820 | 19731 | 3 | 90.3 | 87.4 | 94.3 | HS748A | -2.2 | 0.1 | 0.6 | 1.02
EASA TCDSN Heavy Prop | B701 | F27 | Fokker Services b.v. | F27 Mark 500 | Rolls-Royce | Dart 536-7 | Dowty Propeller | (c) R193/4-30-4/65 | 2 | 20820 | 19051 | 3 | 90.3 | 87.4 | 94.2 | HS748A | -2.2 | 0 | 0.6 | 1
EASA TCDSN Heavy Prop | B702 | F27 | Fokker Services b.v. | F27 Mark 500 | Rolls-Royce | Dart 536-7 | Dowty Propeller | (c) R193/4-30-4/65 | 2 | 20820 | 18597 | 3 | 90.3 | 87.4 | 94.1 | HS748A | -2.2 | -0.1 | 0.6 | 0.98
EASA TCDSN Heavy Prop | B711 | F27 | Fokker Services b.v. | F27 Mark 500 | Rolls-Royce | Dart 536-7P | Dowty Propeller | (c) R193/4-30-4/50 | 2 | 19731 | 19051 | 3 | 89.4 | 87.2 | 94.2 | HS748A | -2.7 | 0 | 0.54 | 1
EASA TCDSN Heavy Prop | B712 | F27 | Fokker Services b.v. | F27 Mark 500 | Rolls-Royce | Dart 536-7P | Dowty Propeller | (c) R193/4-30-4/50 | 2 | 19731 | 18597 | 3 | 89.4 | 87.2 | 94.1 | HS748A | -2.7 | -0.1 | 0.54 | 0.98
EASA TCDSN Heavy Prop | B713 | F27 | Fokker Services b.v. | F27 Mark 500 | Rolls-Royce | Dart 536-7P | Dowty Propeller | (c) R193/4-30-4/50 | 2 | 19731 | 18144 | 3 | 89.4 | 87.2 | 94 | HS748A | -2.7 | -0.2 | 0.54 | 0.95
EASA TCDSN Heavy Prop | B717 | F27 | Fokker Services b.v. | F27 Mark 500 | Rolls-Royce | Dart 536-7P | Dowty Propeller | (c) R193/4-30-4/61 | 2 | 19731 | 19051 | 3 | 89.4 | 87.2 | 94.2 | HS748A | -2.7 | 0 | 0.54 | 1
EASA TCDSN Heavy Prop | B718 | F27 | Fokker Services b.v. | F27 Mark 500 | Rolls-Royce | Dart 536-7P | Dowty Propeller | (c) R193/4-30-4/61 | 2 | 19731 | 18597 | 3 | 89.4 | 87.2 | 94.1 | HS748A | -2.7 | -0.1 | 0.54 | 0.98
EASA TCDSN Heavy Prop | B719 | F27 | Fokker Services b.v. | F27 Mark 500 | Rolls-Royce | Dart 536-7P | Dowty Propeller | (c) R193/4-30-4/61 | 2 | 19731 | 18144 | 3 | 89.4 | 87.2 | 94 | HS748A | -2.7 | -0.2 | 0.54 | 0.95
EASA TCDSN Heavy Prop | B723 | F27 | Fokker Services b.v. | F27 Mark 500 | Rolls-Royce | Dart 536-7P | Dowty Propeller | (c) R193/4-30-4/63 | 2 | 19731 | 19051 | 3 | 89.4 | 87.2 | 94.2 | HS748A | -2.7 | 0 | 0.54 | 1
EASA TCDSN Heavy Prop | B724 | F27 | Fokker Services b.v. | F27 Mark 500 | Rolls-Royce | Dart 536-7P | Dowty Propeller | (c) R193/4-30-4/63 | 2 | 19731 | 18597 | 3 | 89.4 | 87.2 | 94.1 | HS748A | -2.7 | -0.1 | 0.54 | 0.98
EASA TCDSN Heavy Prop | B725 | F27 | Fokker Services b.v. | F27 Mark 500 | Rolls-Royce | Dart 536-7P | Dowty Propeller | (c) R193/4-30-4/63 | 2 | 19731 | 18144 | 3 | 89.4 | 87.2 | 94 | HS748A | -2.7 | -0.2 | 0.54 | 0.95
EASA TCDSN Heavy Prop | B729 | F27 | Fokker Services b.v. | F27 Mark 500 | Rolls-Royce | Dart 536-7P | Dowty Propeller | (c) R193/4-30-4/65 | 2 | 19731 | 19051 | 3 | 89.4 | 87.2 | 94.2 | HS748A | -2.7 | 0 | 0.54 | 1
EASA TCDSN Heavy Prop | B730 | F27 | Fokker Services b.v. | F27 Mark 500 | Rolls-Royce | Dart 536-7P | Dowty Propeller | (c) R193/4-30-4/65 | 2 | 19731 | 18597 | 3 | 89.4 | 87.2 | 94.1 | HS748A | -2.7 | -0.1 | 0.54 | 0.98
EASA TCDSN Heavy Prop | B731 | F27 | Fokker Services b.v. | F27 Mark 500 | Rolls-Royce | Dart 536-7P | Dowty Propeller | (c) R193/4-30-4/65 | 2 | 19731 | 18144 | 3 | 89.4 | 87.2 | 94 | HS748A | -2.7 | -0.2 | 0.54 | 0.95
EASA TCDSN Heavy Prop | B708 | F27 | Fokker Services b.v. | F27 Mark 500 | Rolls-Royce | Dart 536-7P | Dowty Propeller | (c) R193/4-30-4/50 | 2 | 20412 | 19051 | 3 | 89.5 | 87.7 | 94.2 | HS748A | -2.4 | 0 | 0.58 | 1
EASA TCDSN Heavy Prop | B709 | F27 | Fokker Services b.v. | F27 Mark 500 | Rolls-Royce | Dart 536-7P | Dowty Propeller | (c) R193/4-30-4/50 | 2 | 20412 | 18597 | 3 | 89.5 | 87.7 | 94.1 | HS748A | -2.4 | -0.1 | 0.58 | 0.98
EASA TCDSN Heavy Prop | B710 | F27 | Fokker Services b.v. | F27 Mark 500 | Rolls-Royce | Dart 536-7P | Dowty Propeller | (c) R193/4-30-4/50 | 2 | 20412 | 18144 | 3 | 89.5 | 87.7 | 94 | HS748A | -2.4 | -0.2 | 0.58 | 0.95
EASA TCDSN Heavy Prop | B714 | F27 | Fokker Services b.v. | F27 Mark 500 | Rolls-Royce | Dart 536-7P | Dowty Propeller | (c) R193/4-30-4/61 | 2 | 20412 | 19051 | 3 | 89.5 | 87.7 | 94.2 | HS748A | -2.4 | 0 | 0.58 | 1
EASA TCDSN Heavy Prop | B715 | F27 | Fokker Services b.v. | F27 Mark 500 | Rolls-Royce | Dart 536-7P | Dowty Propeller | (c) R193/4-30-4/61 | 2 | 20412 | 18597 | 3 | 89.5 | 87.7 | 94.1 | HS748A | -2.4 | -0.1 | 0.58 | 0.98
EASA TCDSN Heavy Prop | B716 | F27 | Fokker Services b.v. | F27 Mark 500 | Rolls-Royce | Dart 536-7P | Dowty Propeller | (c) R193/4-30-4/61 | 2 | 20412 | 18144 | 3 | 89.5 | 87.7 | 94 | HS748A | -2.4 | -0.2 | 0.58 | 0.95
EASA TCDSN Heavy Prop | B720 | F27 | Fokker Services b.v. | F27 Mark 500 | Rolls-Royce | Dart 536-7P | Dowty Propeller | (c) R193/4-30-4/63 | 2 | 20412 | 19051 | 3 | 89.5 | 87.7 | 94.2 | HS748A | -2.4 | 0 | 0.58 | 1
EASA TCDSN Heavy Prop | B721 | F27 | Fokker Services b.v. | F27 Mark 500 | Rolls-Royce | Dart 536-7P | Dowty Propeller | (c) R193/4-30-4/63 | 2 | 20412 | 18597 | 3 | 89.5 | 87.7 | 94.1 | HS748A | -2.4 | -0.1 | 0.58 | 0.98
EASA TCDSN Heavy Prop | B722 | F27 | Fokker Services b.v. | F27 Mark 500 | Rolls-Royce | Dart 536-7P | Dowty Propeller | (c) R193/4-30-4/63 | 2 | 20412 | 18144 | 3 | 89.5 | 87.7 | 94 | HS748A | -2.4 | -0.2 | 0.58 | 0.95
EASA TCDSN Heavy Prop | B726 | F27 | Fokker Services b.v. | F27 Mark 500 | Rolls-Royce | Dart 536-7P | Dowty Propeller | (c) R193/4-30-4/65 | 2 | 20412 | 19051 | 3 | 89.5 | 87.7 | 94.2 | HS748A | -2.4 | 0 | 0.58 | 1
EASA TCDSN Heavy Prop | B727 | F27 | Fokker Services b.v. | F27 Mark 500 | Rolls-Royce | Dart 536-7P | Dowty Propeller | (c) R193/4-30-4/65 | 2 | 20412 | 18597 | 3 | 89.5 | 87.7 | 94.1 | HS748A | -2.4 | -0.1 | 0.58 | 0.98
EASA TCDSN Heavy Prop | B728 | F27 | Fokker Services b.v. | F27 Mark 500 | Rolls-Royce | Dart 536-7P | Dowty Propeller | (c) R193/4-30-4/65 | 2 | 20412 | 18144 | 3 | 89.5 | 87.7 | 94 | HS748A | -2.4 | -0.2 | 0.58 | 0.95
EASA TCDSN Heavy Prop | B735 | F27 | Fokker Services b.v. | F27 Mark 500 | Rolls-Royce | Dart 536-7R | Dowty Propeller | (c) R193/4-30-4/50 | 2 | 20412 | 19731 | 3 | 89.8 | 87.4 | 94.3 | HS748A | -2.4 | 0.1 | 0.58 | 1.02
EASA TCDSN Heavy Prop | B736 | F27 | Fokker Services b.v. | F27 Mark 500 | Rolls-Royce | Dart 536-7R | Dowty Propeller | (c) R193/4-30-4/50 | 2 | 20412 | 19051 | 3 | 89.8 | 87.4 | 94.2 | HS748A | -2.4 | 0 | 0.58 | 1
EASA TCDSN Heavy Prop | B737 | F27 | Fokker Services b.v. | F27 Mark 500 | Rolls-Royce | Dart 536-7R | Dowty Propeller | (c) R193/4-30-4/50 | 2 | 20412 | 18597 | 3 | 89.8 | 87.4 | 94.1 | HS748A | -2.4 | -0.1 | 0.58 | 0.98
EASA TCDSN Heavy Prop | B741 | F27 | Fokker Services b.v. | F27 Mark 500 | Rolls-Royce | Dart 536-7R | Dowty Propeller | (c) R193/4-30-4/61 | 2 | 20412 | 19731 | 3 | 89.8 | 87.4 | 94.3 | HS748A | -2.4 | 0.1 | 0.58 | 1.02
EASA TCDSN Heavy Prop | B742 | F27 | Fokker Services b.v. | F27 Mark 500 | Rolls-Royce | Dart 536-7R | Dowty Propeller | (c) R193/4-30-4/61 | 2 | 20412 | 19051 | 3 | 89.8 | 87.4 | 94.2 | HS748A | -2.4 | 0 | 0.58 | 1
EASA TCDSN Heavy Prop | B743 | F27 | Fokker Services b.v. | F27 Mark 500 | Rolls-Royce | Dart 536-7R | Dowty Propeller | (c) R193/4-30-4/61 | 2 | 20412 | 18597 | 3 | 89.8 | 87.4 | 94.1 | HS748A | -2.4 | -0.1 | 0.58 | 0.98
EASA TCDSN Heavy Prop | B747 | F27 | Fokker Services b.v. | F27 Mark 500 | Rolls-Royce | Dart 536-7R | Dowty Propeller | (c) R193/4-30-4/63 | 2 | 20412 | 19731 | 3 | 89.8 | 87.4 | 94.3 | HS748A | -2.4 | 0.1 | 0.58 | 1.02
EASA TCDSN Heavy Prop | B748 | F27 | Fokker Services b.v. | F27 Mark 500 | Rolls-Royce | Dart 536-7R | Dowty Propeller | (c) R193/4-30-4/63 | 2 | 20412 | 19051 | 3 | 89.8 | 87.4 | 94.2 | HS748A | -2.4 | 0 | 0.58 | 1
EASA TCDSN Heavy Prop | B749 | F27 | Fokker Services b.v. | F27 Mark 500 | Rolls-Royce | Dart 536-7R | Dowty Propeller | (c) R193/4-30-4/63 | 2 | 20412 | 18597 | 3 | 89.8 | 87.4 | 94.1 | HS748A | -2.4 | -0.1 | 0.58 | 0.98
EASA TCDSN Heavy Prop | B753 | F27 | Fokker Services b.v. | F27 Mark 500 | Rolls-Royce | Dart 536-7R | Dowty Propeller | (c) R193/4-30-4/65 | 2 | 20412 | 19731 | 3 | 89.8 | 87.4 | 94.3 | HS748A | -2.4 | 0.1 | 0.58 | 1.02
EASA TCDSN Heavy Prop | B754 | F27 | Fokker Services b.v. | F27 Mark 500 | Rolls-Royce | Dart 536-7R | Dowty Propeller | (c) R193/4-30-4/65 | 2 | 20412 | 19051 | 3 | 89.8 | 87.4 | 94.2 | HS748A | -2.4 | 0 | 0.58 | 1
EASA TCDSN Heavy Prop | B755 | F27 | Fokker Services b.v. | F27 Mark 500 | Rolls-Royce | Dart 536-7R | Dowty Propeller | (c) R193/4-30-4/65 | 2 | 20412 | 18597 | 3 | 89.8 | 87.4 | 94.1 | HS748A | -2.4 | -0.1 | 0.58 | 0.98
EASA TCDSN Heavy Prop | B759 | F27 | Fokker Services b.v. | F27 Mark 500 | Rolls-Royce | Dart 536-7R | Dowty Propeller | (c) R193/4-30-4/50 | 2 | 20412 | 19731 | 3 | 90 | 87.4 | 94.3 | HS748A | -2.3 | 0.1 | 0.59 | 1.02
EASA TCDSN Heavy Prop | B760 | F27 | Fokker Services b.v. | F27 Mark 500 | Rolls-Royce | Dart 536-7R | Dowty Propeller | (c) R193/4-30-4/50 | 2 | 20412 | 19051 | 3 | 90 | 87.4 | 94.2 | HS748A | -2.3 | 0 | 0.59 | 1
EASA TCDSN Heavy Prop | B761 | F27 | Fokker Services b.v. | F27 Mark 500 | Rolls-Royce | Dart 536-7R | Dowty Propeller | (c) R193/4-30-4/50 | 2 | 20412 | 18597 | 3 | 90 | 87.4 | 94.1 | HS748A | -2.3 | -0.1 | 0.59 | 0.98
EASA TCDSN Heavy Prop | B765 | F27 | Fokker Services b.v. | F27 Mark 500 | Rolls-Royce | Dart 536-7R | Dowty Propeller | (c) R193/4-30-4/61 | 2 | 20412 | 19731 | 3 | 90 | 87.4 | 94.3 | HS748A | -2.3 | 0.1 | 0.59 | 1.02
EASA TCDSN Heavy Prop | B766 | F27 | Fokker Services b.v. | F27 Mark 500 | Rolls-Royce | Dart 536-7R | Dowty Propeller | (c) R193/4-30-4/61 | 2 | 20412 | 19051 | 3 | 90 | 87.4 | 94.2 | HS748A | -2.3 | 0 | 0.59 | 1
EASA TCDSN Heavy Prop | B767 | F27 | Fokker Services b.v. | F27 Mark 500 | Rolls-Royce | Dart 536-7R | Dowty Propeller | (c) R193/4-30-4/61 | 2 | 20412 | 18597 | 3 | 90 | 87.4 | 94.1 | HS748A | -2.3 | -0.1 | 0.59 | 0.98
EASA TCDSN Heavy Prop | B771 | F27 | Fokker Services b.v. | F27 Mark 500 | Rolls-Royce | Dart 536-7R | Dowty Propeller | (c) R193/4-30-4/63 | 2 | 20412 | 19731 | 3 | 90 | 87.4 | 94.3 | HS748A | -2.3 | 0.1 | 0.59 | 1.02
EASA TCDSN Heavy Prop | B772 | F27 | Fokker Services b.v. | F27 Mark 500 | Rolls-Royce | Dart 536-7R | Dowty Propeller | (c) R193/4-30-4/63 | 2 | 20412 | 19051 | 3 | 90 | 87.4 | 94.2 | HS748A | -2.3 | 0 | 0.59 | 1
EASA TCDSN Heavy Prop | B773 | F27 | Fokker Services b.v. | F27 Mark 500 | Rolls-Royce | Dart 536-7R | Dowty Propeller | (c) R193/4-30-4/63 | 2 | 20412 | 18597 | 3 | 90 | 87.4 | 94.1 | HS748A | -2.3 | -0.1 | 0.59 | 0.98
EASA TCDSN Heavy Prop | B777 | F27 | Fokker Services b.v. | F27 Mark 500 | Rolls-Royce | Dart 536-7R | Dowty Propeller | (c) R193/4-30-4/65 | 2 | 20412 | 19731 | 3 | 90 | 87.4 | 94.3 | HS748A | -2.3 | 0.1 | 0.59 | 1.02
EASA TCDSN Heavy Prop | B778 | F27 | Fokker Services b.v. | F27 Mark 500 | Rolls-Royce | Dart 536-7R | Dowty Propeller | (c) R193/4-30-4/65 | 2 | 20412 | 19051 | 3 | 90 | 87.4 | 94.2 | HS748A | -2.3 | 0 | 0.59 | 1
EASA TCDSN Heavy Prop | B779 | F27 | Fokker Services b.v. | F27 Mark 500 | Rolls-Royce | Dart 536-7R | Dowty Propeller | (c) R193/4-30-4/65 | 2 | 20412 | 18597 | 3 | 90 | 87.4 | 94.1 | HS748A | -2.3 | -0.1 | 0.59 | 0.98
EASA TCDSN Heavy Prop | B780 | F27 | Fokker Services b.v. | F27 Mark 500 | Rolls-Royce | Dart 536-7R | Dowty Propeller | (c) R193/4-30-4/50 | 2 | 20412 | 19731 | 2 | 89.9 | 90.6 | 98.4 | HS748A | -0.8 | 4.2 | 0.83 | 2.63
EASA TCDSN Heavy Prop | B781 | F27 | Fokker Services b.v. | F27 Mark 500 | Rolls-Royce | Dart 536-7R | Dowty Propeller | (c) R193/4-30-4/50 | 2 | 20412 | 19051 | 2 | 89.9 | 90.6 | 100.3 | HS748A | -0.8 | 6.1 | 0.83 | 4.07
EASA TCDSN Heavy Prop | B782 | F27 | Fokker Services b.v. | F27 Mark 500 | Rolls-Royce | Dart 536-7R | Dowty Propeller | (c) R193/4-30-4/61 | 2 | 20412 | 19731 | 2 | 89.9 | 90.6 | 98.4 | HS748A | -0.8 | 4.2 | 0.83 | 2.63
EASA TCDSN Heavy Prop | B783 | F27 | Fokker Services b.v. | F27 Mark 500 | Rolls-Royce | Dart 536-7R | Dowty Propeller | (c) R193/4-30-4/61 | 2 | 20412 | 19051 | 2 | 89.9 | 90.6 | 100.3 | HS748A | -0.8 | 6.1 | 0.83 | 4.07
EASA TCDSN Heavy Prop | B784 | F27 | Fokker Services b.v. | F27 Mark 500 | Rolls-Royce | Dart 536-7R | Dowty Propeller | (c) R193/4-30-4/63 | 2 | 20412 | 19731 | 2 | 89.9 | 90.6 | 98.4 | HS748A | -0.8 | 4.2 | 0.83 | 2.63
EASA TCDSN Heavy Prop | B785 | F27 | Fokker Services b.v. | F27 Mark 500 | Rolls-Royce | Dart 536-7R | Dowty Propeller | (c) R193/4-30-4/63 | 2 | 20412 | 19051 | 2 | 89.9 | 90.6 | 100.3 | HS748A | -0.8 | 6.1 | 0.83 | 4.07
EASA TCDSN Heavy Prop | B786 | F27 | Fokker Services b.v. | F27 Mark 500 | Rolls-Royce | Dart 536-7R | Dowty Propeller | (c) R193/4-30-4/65 | 2 | 20412 | 19731 | 2 | 89.9 | 90.6 | 98.4 | HS748A | -0.8 | 4.2 | 0.83 | 2.63
EASA TCDSN Heavy Prop | B787 | F27 | Fokker Services b.v. | F27 Mark 500 | Rolls-Royce | Dart 536-7R | Dowty Propeller | (c) R193/4-30-4/65 | 2 | 20412 | 19051 | 2 | 89.9 | 90.6 | 100.3 | HS748A | -0.8 | 6.1 | 0.83 | 4.07
EASA TCDSN Heavy Prop | B732 | F27 | Fokker Services b.v. | F27 Mark 500 | Rolls-Royce | Dart 536-7R | Dowty Propeller | (c) R193/4-30-4/50 | 2 | 20820 | 19731 | 3 | 89.8 | 87.6 | 94.3 | HS748A | -2.3 | 0.1 | 0.59 | 1.02
EASA TCDSN Heavy Prop | B733 | F27 | Fokker Services b.v. | F27 Mark 500 | Rolls-Royce | Dart 536-7R | Dowty Propeller | (c) R193/4-30-4/50 | 2 | 20820 | 19051 | 3 | 89.8 | 87.6 | 94.2 | HS748A | -2.3 | 0 | 0.59 | 1
EASA TCDSN Heavy Prop | B734 | F27 | Fokker Services b.v. | F27 Mark 500 | Rolls-Royce | Dart 536-7R | Dowty Propeller | (c) R193/4-30-4/50 | 2 | 20820 | 18597 | 3 | 89.8 | 87.6 | 94.1 | HS748A | -2.3 | -0.1 | 0.59 | 0.98
EASA TCDSN Heavy Prop | B738 | F27 | Fokker Services b.v. | F27 Mark 500 | Rolls-Royce | Dart 536-7R | Dowty Propeller | (c) R193/4-30-4/61 | 2 | 20820 | 19731 | 3 | 89.8 | 87.6 | 94.3 | HS748A | -2.3 | 0.1 | 0.59 | 1.02
EASA TCDSN Heavy Prop | B739 | F27 | Fokker Services b.v. | F27 Mark 500 | Rolls-Royce | Dart 536-7R | Dowty Propeller | (c) R193/4-30-4/61 | 2 | 20820 | 19051 | 3 | 89.8 | 87.6 | 94.2 | HS748A | -2.3 | 0 | 0.59 | 1
EASA TCDSN Heavy Prop | B740 | F27 | Fokker Services b.v. | F27 Mark 500 | Rolls-Royce | Dart 536-7R | Dowty Propeller | (c) R193/4-30-4/61 | 2 | 20820 | 18597 | 3 | 89.8 | 87.6 | 94.1 | HS748A | -2.3 | -0.1 | 0.59 | 0.98
EASA TCDSN Heavy Prop | B744 | F27 | Fokker Services b.v. | F27 Mark 500 | Rolls-Royce | Dart 536-7R | Dowty Propeller | (c) R193/4-30-4/63 | 2 | 20820 | 19731 | 3 | 89.8 | 87.6 | 94.3 | HS748A | -2.3 | 0.1 | 0.59 | 1.02
EASA TCDSN Heavy Prop | B745 | F27 | Fokker Services b.v. | F27 Mark 500 | Rolls-Royce | Dart 536-7R | Dowty Propeller | (c) R193/4-30-4/63 | 2 | 20820 | 19051 | 3 | 89.8 | 87.6 | 94.2 | HS748A | -2.3 | 0 | 0.59 | 1
EASA TCDSN Heavy Prop | B746 | F27 | Fokker Services b.v. | F27 Mark 500 | Rolls-Royce | Dart 536-7R | Dowty Propeller | (c) R193/4-30-4/63 | 2 | 20820 | 18597 | 3 | 89.8 | 87.6 | 94.1 | HS748A | -2.3 | -0.1 | 0.59 | 0.98
EASA TCDSN Heavy Prop | B750 | F27 | Fokker Services b.v. | F27 Mark 500 | Rolls-Royce | Dart 536-7R | Dowty Propeller | (c) R193/4-30-4/65 | 2 | 20820 | 19731 | 3 | 89.8 | 87.6 | 94.3 | HS748A | -2.3 | 0.1 | 0.59 | 1.02
EASA TCDSN Heavy Prop | B751 | F27 | Fokker Services b.v. | F27 Mark 500 | Rolls-Royce | Dart 536-7R | Dowty Propeller | (c) R193/4-30-4/65 | 2 | 20820 | 19051 | 3 | 89.8 | 87.6 | 94.2 | HS748A | -2.3 | 0 | 0.59 | 1
EASA TCDSN Heavy Prop | B752 | F27 | Fokker Services b.v. | F27 Mark 500 | Rolls-Royce | Dart 536-7R | Dowty Propeller | (c) R193/4-30-4/65 | 2 | 20820 | 18597 | 3 | 89.8 | 87.6 | 94.1 | HS748A | -2.3 | -0.1 | 0.59 | 0.98
EASA TCDSN Heavy Prop | B756 | F27 | Fokker Services b.v. | F27 Mark 500 | Rolls-Royce | Dart 536-7R | Dowty Propeller | (c) R193/4-30-4/50 | 2 | 20820 | 19731 | 3 | 90 | 87.6 | 94.3 | HS748A | -2.2 | 0.1 | 0.6 | 1.02
EASA TCDSN Heavy Prop | B757 | F27 | Fokker Services b.v. | F27 Mark 500 | Rolls-Royce | Dart 536-7R | Dowty Propeller | (c) R193/4-30-4/50 | 2 | 20820 | 19051 | 3 | 90 | 87.6 | 94.2 | HS748A | -2.2 | 0 | 0.6 | 1
EASA TCDSN Heavy Prop | B758 | F27 | Fokker Services b.v. | F27 Mark 500 | Rolls-Royce | Dart 536-7R | Dowty Propeller | (c) R193/4-30-4/50 | 2 | 20820 | 18597 | 3 | 90 | 87.6 | 94.1 | HS748A | -2.2 | -0.1 | 0.6 | 0.98
EASA TCDSN Heavy Prop | B762 | F27 | Fokker Services b.v. | F27 Mark 500 | Rolls-Royce | Dart 536-7R | Dowty Propeller | (c) R193/4-30-4/61 | 2 | 20820 | 19731 | 3 | 90 | 87.6 | 94.3 | HS748A | -2.2 | 0.1 | 0.6 | 1.02
EASA TCDSN Heavy Prop | B763 | F27 | Fokker Services b.v. | F27 Mark 500 | Rolls-Royce | Dart 536-7R | Dowty Propeller | (c) R193/4-30-4/61 | 2 | 20820 | 19051 | 3 | 90 | 87.6 | 94.2 | HS748A | -2.2 | 0 | 0.6 | 1
EASA TCDSN Heavy Prop | B764 | F27 | Fokker Services b.v. | F27 Mark 500 | Rolls-Royce | Dart 536-7R | Dowty Propeller | (c) R193/4-30-4/61 | 2 | 20820 | 18597 | 3 | 90 | 87.6 | 94.1 | HS748A | -2.2 | -0.1 | 0.6 | 0.98
EASA TCDSN Heavy Prop | B768 | F27 | Fokker Services b.v. | F27 Mark 500 | Rolls-Royce | Dart 536-7R | Dowty Propeller | (c) R193/4-30-4/63 | 2 | 20820 | 19731 | 3 | 90 | 87.6 | 94.3 | HS748A | -2.2 | 0.1 | 0.6 | 1.02
EASA TCDSN Heavy Prop | B769 | F27 | Fokker Services b.v. | F27 Mark 500 | Rolls-Royce | Dart 536-7R | Dowty Propeller | (c) R193/4-30-4/63 | 2 | 20820 | 19051 | 3 | 90 | 87.6 | 94.2 | HS748A | -2.2 | 0 | 0.6 | 1
EASA TCDSN Heavy Prop | B770 | F27 | Fokker Services b.v. | F27 Mark 500 | Rolls-Royce | Dart 536-7R | Dowty Propeller | (c) R193/4-30-4/63 | 2 | 20820 | 18597 | 3 | 90 | 87.6 | 94.1 | HS748A | -2.2 | -0.1 | 0.6 | 0.98
EASA TCDSN Heavy Prop | B774 | F27 | Fokker Services b.v. | F27 Mark 500 | Rolls-Royce | Dart 536-7R | Dowty Propeller | (c) R193/4-30-4/65 | 2 | 20820 | 19731 | 3 | 90 | 87.6 | 94.3 | HS748A | -2.2 | 0.1 | 0.6 | 1.02
EASA TCDSN Heavy Prop | B775 | F27 | Fokker Services b.v. | F27 Mark 500 | Rolls-Royce | Dart 536-7R | Dowty Propeller | (c) R193/4-30-4/65 | 2 | 20820 | 19051 | 3 | 90 | 87.6 | 94.2 | HS748A | -2.2 | 0 | 0.6 | 1
EASA TCDSN Heavy Prop | B776 | F27 | Fokker Services b.v. | F27 Mark 500 | Rolls-Royce | Dart 536-7R | Dowty Propeller | (c) R193/4-30-4/65 | 2 | 20820 | 18597 | 3 | 90 | 87.6 | 94.1 | HS748A | -2.2 | -0.1 | 0.6 | 0.98
EASA TCDSN Heavy Prop | B791 | F27 | Fokker Services b.v. | F27 Mark 500 | Rolls-Royce | Dart 552-7R | Dowty Propeller | (c) R193/4-30-4/65 | 2 | 20412 | 19731 | 3 | 90.5 | 86.8 | 94.3 | HS748A | -2.3 | 0.1 | 0.59 | 1.02
EASA TCDSN Heavy Prop | B792 | F27 | Fokker Services b.v. | F27 Mark 500 | Rolls-Royce | Dart 552-7R | Dowty Propeller | (c) R193/4-30-4/65 | 2 | 20412 | 19051 | 3 | 90.5 | 86.8 | 94.2 | HS748A | -2.3 | 0 | 0.59 | 1
EASA TCDSN Heavy Prop | B793 | F27 | Fokker Services b.v. | F27 Mark 500 | Rolls-Royce | Dart 552-7R | Dowty Propeller | (c) R193/4-30-4/65 | 2 | 20412 | 18597 | 3 | 90.5 | 86.8 | 94.1 | HS748A | -2.3 | -0.1 | 0.59 | 0.98
EASA TCDSN Heavy Prop | B788 | F27 | Fokker Services b.v. | F27 Mark 500 | Rolls-Royce | Dart 552-7R | Dowty Propeller | (c) R193/4-30-4/65 | 2 | 20820 | 19731 | 3 | 90.5 | 87 | 94.3 | HS748A | -2.3 | 0.1 | 0.59 | 1.02
EASA TCDSN Heavy Prop | B789 | F27 | Fokker Services b.v. | F27 Mark 500 | Rolls-Royce | Dart 552-7R | Dowty Propeller | (c) R193/4-30-4/65 | 2 | 20820 | 19051 | 3 | 90.5 | 87 | 94.2 | HS748A | -2.3 | 0 | 0.59 | 1
EASA TCDSN Heavy Prop | B790 | F27 | Fokker Services b.v. | F27 Mark 500 | Rolls-Royce | Dart 552-7R | Dowty Propeller | (c) R193/4-30-4/65 | 2 | 20820 | 18597 | 3 | 90.5 | 87 | 94.1 | HS748A | -2.3 | -0.1 | 0.59 | 0.98
EASA TCDSN Heavy Prop | B797 | F27 | Fokker Services b.v. | F27 Mark 600 | Rolls-Royce | Dart 532-7 | Dowty Propeller | (c) R193/4-30-4/50 | 2 | 19731 | 19051 | 3 | 89.4 | 87.2 | 94.2 | HS748A | -2.7 | 0 | 0.54 | 1
EASA TCDSN Heavy Prop | B798 | F27 | Fokker Services b.v. | F27 Mark 600 | Rolls-Royce | Dart 532-7 | Dowty Propeller | (c) R193/4-30-4/50 | 2 | 19731 | 18597 | 3 | 89.4 | 87.2 | 94.1 | HS748A | -2.7 | -0.1 | 0.54 | 0.98
EASA TCDSN Heavy Prop | B799 | F27 | Fokker Services b.v. | F27 Mark 600 | Rolls-Royce | Dart 532-7 | Dowty Propeller | (c) R193/4-30-4/50 | 2 | 19731 | 18144 | 3 | 89.4 | 87.2 | 94 | HS748A | -2.7 | -0.2 | 0.54 | 0.95
EASA TCDSN Heavy Prop | B803 | F27 | Fokker Services b.v. | F27 Mark 600 | Rolls-Royce | Dart 532-7 | Dowty Propeller | (c) R193/4-30-4/61 | 2 | 19731 | 19051 | 3 | 89.4 | 87.2 | 94.2 | HS748A | -2.7 | 0 | 0.54 | 1
EASA TCDSN Heavy Prop | B804 | F27 | Fokker Services b.v. | F27 Mark 600 | Rolls-Royce | Dart 532-7 | Dowty Propeller | (c) R193/4-30-4/61 | 2 | 19731 | 18597 | 3 | 89.4 | 87.2 | 94.1 | HS748A | -2.7 | -0.1 | 0.54 | 0.98
EASA TCDSN Heavy Prop | B805 | F27 | Fokker Services b.v. | F27 Mark 600 | Rolls-Royce | Dart 532-7 | Dowty Propeller | (c) R193/4-30-4/61 | 2 | 19731 | 18144 | 3 | 89.4 | 87.2 | 94 | HS748A | -2.7 | -0.2 | 0.54 | 0.95
EASA TCDSN Heavy Prop | B809 | F27 | Fokker Services b.v. | F27 Mark 600 | Rolls-Royce | Dart 532-7 | Dowty Propeller | (c) R193/4-30-4/63 | 2 | 19731 | 19051 | 3 | 89.4 | 87.2 | 94.2 | HS748A | -2.7 | 0 | 0.54 | 1
EASA TCDSN Heavy Prop | B810 | F27 | Fokker Services b.v. | F27 Mark 600 | Rolls-Royce | Dart 532-7 | Dowty Propeller | (c) R193/4-30-4/63 | 2 | 19731 | 18597 | 3 | 89.4 | 87.2 | 94.1 | HS748A | -2.7 | -0.1 | 0.54 | 0.98
EASA TCDSN Heavy Prop | B811 | F27 | Fokker Services b.v. | F27 Mark 600 | Rolls-Royce | Dart 532-7 | Dowty Propeller | (c) R193/4-30-4/63 | 2 | 19731 | 18144 | 3 | 89.4 | 87.2 | 94 | HS748A | -2.7 | -0.2 | 0.54 | 0.95
EASA TCDSN Heavy Prop | B815 | F27 | Fokker Services b.v. | F27 Mark 600 | Rolls-Royce | Dart 532-7 | Dowty Propeller | (c) R193/4-30-4/65 | 2 | 19731 | 19051 | 3 | 89.4 | 87.2 | 94.2 | HS748A | -2.7 | 0 | 0.54 | 1
EASA TCDSN Heavy Prop | B816 | F27 | Fokker Services b.v. | F27 Mark 600 | Rolls-Royce | Dart 532-7 | Dowty Propeller | (c) R193/4-30-4/65 | 2 | 19731 | 18597 | 3 | 89.4 | 87.2 | 94.1 | HS748A | -2.7 | -0.1 | 0.54 | 0.98
EASA TCDSN Heavy Prop | B817 | F27 | Fokker Services b.v. | F27 Mark 600 | Rolls-Royce | Dart 532-7 | Dowty Propeller | (c) R193/4-30-4/65 | 2 | 19731 | 18144 | 3 | 89.4 | 87.2 | 94 | HS748A | -2.7 | -0.2 | 0.54 | 0.95
EASA TCDSN Heavy Prop | B794 | F27 | Fokker Services b.v. | F27 Mark 600 | Rolls-Royce | Dart 532-7 | Dowty Propeller | (c) R193/4-30-4/50 | 2 | 20412 | 19051 | 3 | 89.5 | 87.7 | 94.2 | HS748A | -2.4 | 0 | 0.58 | 1
EASA TCDSN Heavy Prop | B795 | F27 | Fokker Services b.v. | F27 Mark 600 | Rolls-Royce | Dart 532-7 | Dowty Propeller | (c) R193/4-30-4/50 | 2 | 20412 | 18597 | 3 | 89.5 | 87.7 | 94.1 | HS748A | -2.4 | -0.1 | 0.58 | 0.98
EASA TCDSN Heavy Prop | B796 | F27 | Fokker Services b.v. | F27 Mark 600 | Rolls-Royce | Dart 532-7 | Dowty Propeller | (c) R193/4-30-4/50 | 2 | 20412 | 18144 | 3 | 89.5 | 87.7 | 94 | HS748A | -2.4 | -0.2 | 0.58 | 0.95
EASA TCDSN Heavy Prop | B800 | F27 | Fokker Services b.v. | F27 Mark 600 | Rolls-Royce | Dart 532-7 | Dowty Propeller | (c) R193/4-30-4/61 | 2 | 20412 | 19051 | 3 | 89.5 | 87.7 | 94.2 | HS748A | -2.4 | 0 | 0.58 | 1
EASA TCDSN Heavy Prop | B801 | F27 | Fokker Services b.v. | F27 Mark 600 | Rolls-Royce | Dart 532-7 | Dowty Propeller | (c) R193/4-30-4/61 | 2 | 20412 | 18597 | 3 | 89.5 | 87.7 | 94.1 | HS748A | -2.4 | -0.1 | 0.58 | 0.98
EASA TCDSN Heavy Prop | B802 | F27 | Fokker Services b.v. | F27 Mark 600 | Rolls-Royce | Dart 532-7 | Dowty Propeller | (c) R193/4-30-4/61 | 2 | 20412 | 18144 | 3 | 89.5 | 87.7 | 94 | HS748A | -2.4 | -0.2 | 0.58 | 0.95
EASA TCDSN Heavy Prop | B806 | F27 | Fokker Services b.v. | F27 Mark 600 | Rolls-Royce | Dart 532-7 | Dowty Propeller | (c) R193/4-30-4/63 | 2 | 20412 | 19051 | 3 | 89.5 | 87.7 | 94.2 | HS748A | -2.4 | 0 | 0.58 | 1
EASA TCDSN Heavy Prop | B807 | F27 | Fokker Services b.v. | F27 Mark 600 | Rolls-Royce | Dart 532-7 | Dowty Propeller | (c) R193/4-30-4/63 | 2 | 20412 | 18597 | 3 | 89.5 | 87.7 | 94.1 | HS748A | -2.4 | -0.1 | 0.58 | 0.98
EASA TCDSN Heavy Prop | B808 | F27 | Fokker Services b.v. | F27 Mark 600 | Rolls-Royce | Dart 532-7 | Dowty Propeller | (c) R193/4-30-4/63 | 2 | 20412 | 18144 | 3 | 89.5 | 87.7 | 94 | HS748A | -2.4 | -0.2 | 0.58 | 0.95
EASA TCDSN Heavy Prop | B812 | F27 | Fokker Services b.v. | F27 Mark 600 | Rolls-Royce | Dart 532-7 | Dowty Propeller | (c) R193/4-30-4/65 | 2 | 20412 | 19051 | 3 | 89.5 | 87.7 | 94.2 | HS748A | -2.4 | 0 | 0.58 | 1
EASA TCDSN Heavy Prop | B813 | F27 | Fokker Services b.v. | F27 Mark 600 | Rolls-Royce | Dart 532-7 | Dowty Propeller | (c) R193/4-30-4/65 | 2 | 20412 | 18597 | 3 | 89.5 | 87.7 | 94.1 | HS748A | -2.4 | -0.1 | 0.58 | 0.98
EASA TCDSN Heavy Prop | B814 | F27 | Fokker Services b.v. | F27 Mark 600 | Rolls-Royce | Dart 532-7 | Dowty Propeller | (c) R193/4-30-4/65 | 2 | 20412 | 18144 | 3 | 89.5 | 87.7 | 94 | HS748A | -2.4 | -0.2 | 0.58 | 0.95
EASA TCDSN Heavy Prop | B818 | F27 | Fokker Services b.v. | F27 Mark 600 | Rolls-Royce | Dart 532-7 | Dowty Propeller | (c) R193/4-30-4/50 | 2 | 20412 | 19731 | 2 | 89.9 | 91 | 98.4 | HS748A | -0.5 | 4.2 | 0.89 | 2.63
EASA TCDSN Heavy Prop | B819 | F27 | Fokker Services b.v. | F27 Mark 600 | Rolls-Royce | Dart 532-7 | Dowty Propeller | (c) R193/4-30-4/50 | 2 | 20412 | 19051 | 2 | 89.9 | 91 | 100.3 | HS748A | -0.5 | 6.1 | 0.89 | 4.07
EASA TCDSN Heavy Prop | B820 | F27 | Fokker Services b.v. | F27 Mark 600 | Rolls-Royce | Dart 532-7 | Dowty Propeller | (c) R193/4-30-4/61 | 2 | 20412 | 19731 | 2 | 89.9 | 91 | 98.4 | HS748A | -0.5 | 4.2 | 0.89 | 2.63
EASA TCDSN Heavy Prop | B821 | F27 | Fokker Services b.v. | F27 Mark 600 | Rolls-Royce | Dart 532-7 | Dowty Propeller | (c) R193/4-30-4/61 | 2 | 20412 | 19051 | 2 | 89.9 | 91 | 100.3 | HS748A | -0.5 | 6.1 | 0.89 | 4.07
EASA TCDSN Heavy Prop | B822 | F27 | Fokker Services b.v. | F27 Mark 600 | Rolls-Royce | Dart 532-7 | Dowty Propeller | (c) R193/4-30-4/63 | 2 | 20412 | 19731 | 2 | 89.9 | 91 | 98.4 | HS748A | -0.5 | 4.2 | 0.89 | 2.63
EASA TCDSN Heavy Prop | B823 | F27 | Fokker Services b.v. | F27 Mark 600 | Rolls-Royce | Dart 532-7 | Dowty Propeller | (c) R193/4-30-4/63 | 2 | 20412 | 19051 | 2 | 89.9 | 91 | 100.3 | HS748A | -0.5 | 6.1 | 0.89 | 4.07
EASA TCDSN Heavy Prop | B824 | F27 | Fokker Services b.v. | F27 Mark 600 | Rolls-Royce | Dart 532-7 | Dowty Propeller | (c) R193/4-30-4/65 | 2 | 20412 | 19731 | 2 | 89.9 | 91 | 98.4 | HS748A | -0.5 | 4.2 | 0.89 | 2.63
EASA TCDSN Heavy Prop | B825 | F27 | Fokker Services b.v. | F27 Mark 600 | Rolls-Royce | Dart 532-7 | Dowty Propeller | (c) R193/4-30-4/65 | 2 | 20412 | 19051 | 2 | 89.9 | 91 | 100.3 | HS748A | -0.5 | 6.1 | 0.89 | 4.07
EASA TCDSN Heavy Prop | B826 | F27 | Fokker Services b.v. | F27 Mark 600 | Rolls-Royce | Dart 532-7R | Dowty Propeller | (c) R193/4-30-4/50 | 2 | 20412 | 19731 | 3 | 89.8 | 87.4 | 94.3 | HS748A | -2.4 | 0.1 | 0.58 | 1.02
EASA TCDSN Heavy Prop | B827 | F27 | Fokker Services b.v. | F27 Mark 600 | Rolls-Royce | Dart 532-7R | Dowty Propeller | (c) R193/4-30-4/50 | 2 | 20412 | 19051 | 3 | 89.8 | 87.4 | 94.2 | HS748A | -2.4 | 0 | 0.58 | 1
EASA TCDSN Heavy Prop | B828 | F27 | Fokker Services b.v. | F27 Mark 600 | Rolls-Royce | Dart 532-7R | Dowty Propeller | (c) R193/4-30-4/50 | 2 | 20412 | 18597 | 3 | 89.8 | 87.4 | 94.1 | HS748A | -2.4 | -0.1 | 0.58 | 0.98
EASA TCDSN Heavy Prop | B829 | F27 | Fokker Services b.v. | F27 Mark 600 | Rolls-Royce | Dart 532-7R | Dowty Propeller | (c) R193/4-30-4/61 | 2 | 20412 | 19731 | 3 | 89.8 | 87.4 | 94.3 | HS748A | -2.4 | 0.1 | 0.58 | 1.02
EASA TCDSN Heavy Prop | B830 | F27 | Fokker Services b.v. | F27 Mark 600 | Rolls-Royce | Dart 532-7R | Dowty Propeller | (c) R193/4-30-4/61 | 2 | 20412 | 19051 | 3 | 89.8 | 87.4 | 94.2 | HS748A | -2.4 | 0 | 0.58 | 1
EASA TCDSN Heavy Prop | B831 | F27 | Fokker Services b.v. | F27 Mark 600 | Rolls-Royce | Dart 532-7R | Dowty Propeller | (c) R193/4-30-4/61 | 2 | 20412 | 18597 | 3 | 89.8 | 87.4 | 94.1 | HS748A | -2.4 | -0.1 | 0.58 | 0.98
EASA TCDSN Heavy Prop | B832 | F27 | Fokker Services b.v. | F27 Mark 600 | Rolls-Royce | Dart 532-7R | Dowty Propeller | (c) R193/4-30-4/63 | 2 | 20412 | 19731 | 3 | 89.8 | 87.4 | 94.3 | HS748A | -2.4 | 0.1 | 0.58 | 1.02
EASA TCDSN Heavy Prop | B833 | F27 | Fokker Services b.v. | F27 Mark 600 | Rolls-Royce | Dart 532-7R | Dowty Propeller | (c) R193/4-30-4/63 | 2 | 20412 | 19051 | 3 | 89.8 | 87.4 | 94.2 | HS748A | -2.4 | 0 | 0.58 | 1
EASA TCDSN Heavy Prop | B834 | F27 | Fokker Services b.v. | F27 Mark 600 | Rolls-Royce | Dart 532-7R | Dowty Propeller | (c) R193/4-30-4/63 | 2 | 20412 | 18597 | 3 | 89.8 | 87.4 | 94.1 | HS748A | -2.4 | -0.1 | 0.58 | 0.98
EASA TCDSN Heavy Prop | B835 | F27 | Fokker Services b.v. | F27 Mark 600 | Rolls-Royce | Dart 532-7R | Dowty Propeller | (c) R193/4-30-4/65 | 2 | 20412 | 19731 | 3 | 89.8 | 87.4 | 94.3 | HS748A | -2.4 | 0.1 | 0.58 | 1.02
EASA TCDSN Heavy Prop | B836 | F27 | Fokker Services b.v. | F27 Mark 600 | Rolls-Royce | Dart 532-7R | Dowty Propeller | (c) R193/4-30-4/65 | 2 | 20412 | 19051 | 3 | 89.8 | 87.4 | 94.2 | HS748A | -2.4 | 0 | 0.58 | 1
EASA TCDSN Heavy Prop | B837 | F27 | Fokker Services b.v. | F27 Mark 600 | Rolls-Royce | Dart 532-7R | Dowty Propeller | (c) R193/4-30-4/65 | 2 | 20412 | 18597 | 3 | 89.8 | 87.4 | 94.1 | HS748A | -2.4 | -0.1 | 0.58 | 0.98
EASA TCDSN Heavy Prop | B838 | F27 | Fokker Services b.v. | F27 Mark 600 | Rolls-Royce | Dart 532-7R | Dowty Propeller | (c) R193/4-30-4/50 | 2 | 20412 | 19731 | 3 | 90 | 87.4 | 94.3 | HS748A | -2.3 | 0.1 | 0.59 | 1.02
EASA TCDSN Heavy Prop | B839 | F27 | Fokker Services b.v. | F27 Mark 600 | Rolls-Royce | Dart 532-7R | Dowty Propeller | (c) R193/4-30-4/50 | 2 | 20412 | 19051 | 3 | 90 | 87.4 | 94.2 | HS748A | -2.3 | 0 | 0.59 | 1
EASA TCDSN Heavy Prop | B840 | F27 | Fokker Services b.v. | F27 Mark 600 | Rolls-Royce | Dart 532-7R | Dowty Propeller | (c) R193/4-30-4/50 | 2 | 20412 | 18597 | 3 | 90 | 87.4 | 94.1 | HS748A | -2.3 | -0.1 | 0.59 | 0.98
EASA TCDSN Heavy Prop | B841 | F27 | Fokker Services b.v. | F27 Mark 600 | Rolls-Royce | Dart 532-7R | Dowty Propeller | (c) R193/4-30-4/61 | 2 | 20412 | 19731 | 3 | 90 | 87.4 | 94.3 | HS748A | -2.3 | 0.1 | 0.59 | 1.02
EASA TCDSN Heavy Prop | B842 | F27 | Fokker Services b.v. | F27 Mark 600 | Rolls-Royce | Dart 532-7R | Dowty Propeller | (c) R193/4-30-4/61 | 2 | 20412 | 19051 | 3 | 90 | 87.4 | 94.2 | HS748A | -2.3 | 0 | 0.59 | 1
EASA TCDSN Heavy Prop | B843 | F27 | Fokker Services b.v. | F27 Mark 600 | Rolls-Royce | Dart 532-7R | Dowty Propeller | (c) R193/4-30-4/61 | 2 | 20412 | 18597 | 3 | 90 | 87.4 | 94.1 | HS748A | -2.3 | -0.1 | 0.59 | 0.98
EASA TCDSN Heavy Prop | B844 | F27 | Fokker Services b.v. | F27 Mark 600 | Rolls-Royce | Dart 532-7R | Dowty Propeller | (c) R193/4-30-4/63 | 2 | 20412 | 19731 | 3 | 90 | 87.4 | 94.3 | HS748A | -2.3 | 0.1 | 0.59 | 1.02
EASA TCDSN Heavy Prop | B845 | F27 | Fokker Services b.v. | F27 Mark 600 | Rolls-Royce | Dart 532-7R | Dowty Propeller | (c) R193/4-30-4/63 | 2 | 20412 | 19051 | 3 | 90 | 87.4 | 94.2 | HS748A | -2.3 | 0 | 0.59 | 1
EASA TCDSN Heavy Prop | B846 | F27 | Fokker Services b.v. | F27 Mark 600 | Rolls-Royce | Dart 532-7R | Dowty Propeller | (c) R193/4-30-4/63 | 2 | 20412 | 18597 | 3 | 90 | 87.4 | 94.1 | HS748A | -2.3 | -0.1 | 0.59 | 0.98
EASA TCDSN Heavy Prop | B847 | F27 | Fokker Services b.v. | F27 Mark 600 | Rolls-Royce | Dart 532-7R | Dowty Propeller | (c) R193/4-30-4/65 | 2 | 20412 | 19731 | 3 | 90 | 87.4 | 94.3 | HS748A | -2.3 | 0.1 | 0.59 | 1.02
EASA TCDSN Heavy Prop | B848 | F27 | Fokker Services b.v. | F27 Mark 600 | Rolls-Royce | Dart 532-7R | Dowty Propeller | (c) R193/4-30-4/65 | 2 | 20412 | 19051 | 3 | 90 | 87.4 | 94.2 | HS748A | -2.3 | 0 | 0.59 | 1
EASA TCDSN Heavy Prop | B849 | F27 | Fokker Services b.v. | F27 Mark 600 | Rolls-Royce | Dart 532-7R | Dowty Propeller | (c) R193/4-30-4/65 | 2 | 20412 | 18597 | 3 | 90 | 87.4 | 94.1 | HS748A | -2.3 | -0.1 | 0.59 | 0.98
EASA TCDSN Heavy Prop | B850 | F27 | Fokker Services b.v. | F27 Mark 600 | Rolls-Royce | Dart 532-7R | Dowty Propeller | (c) R193/4-30-4/50 | 2 | 20412 | 19731 | 2 | 89.9 | 90.6 | 98.4 | HS748A | -0.8 | 4.2 | 0.83 | 2.63
EASA TCDSN Heavy Prop | B851 | F27 | Fokker Services b.v. | F27 Mark 600 | Rolls-Royce | Dart 532-7R | Dowty Propeller | (c) R193/4-30-4/50 | 2 | 20412 | 19051 | 2 | 89.9 | 90.6 | 100.3 | HS748A | -0.8 | 6.1 | 0.83 | 4.07
EASA TCDSN Heavy Prop | B852 | F27 | Fokker Services b.v. | F27 Mark 600 | Rolls-Royce | Dart 532-7R | Dowty Propeller | (c) R193/4-30-4/61 | 2 | 20412 | 19731 | 2 | 89.9 | 90.6 | 98.4 | HS748A | -0.8 | 4.2 | 0.83 | 2.63
EASA TCDSN Heavy Prop | B853 | F27 | Fokker Services b.v. | F27 Mark 600 | Rolls-Royce | Dart 532-7R | Dowty Propeller | (c) R193/4-30-4/61 | 2 | 20412 | 19051 | 2 | 89.9 | 90.6 | 100.3 | HS748A | -0.8 | 6.1 | 0.83 | 4.07
EASA TCDSN Heavy Prop | B854 | F27 | Fokker Services b.v. | F27 Mark 600 | Rolls-Royce | Dart 532-7R | Dowty Propeller | (c) R193/4-30-4/63 | 2 | 20412 | 19731 | 2 | 89.9 | 90.6 | 98.4 | HS748A | -0.8 | 4.2 | 0.83 | 2.63
EASA TCDSN Heavy Prop | B855 | F27 | Fokker Services b.v. | F27 Mark 600 | Rolls-Royce | Dart 532-7R | Dowty Propeller | (c) R193/4-30-4/63 | 2 | 20412 | 19051 | 2 | 89.9 | 90.6 | 100.3 | HS748A | -0.8 | 6.1 | 0.83 | 4.07
EASA TCDSN Heavy Prop | B856 | F27 | Fokker Services b.v. | F27 Mark 600 | Rolls-Royce | Dart 532-7R | Dowty Propeller | (c) R193/4-30-4/65 | 2 | 20412 | 19731 | 2 | 89.9 | 90.6 | 98.4 | HS748A | -0.8 | 4.2 | 0.83 | 2.63
EASA TCDSN Heavy Prop | B857 | F27 | Fokker Services b.v. | F27 Mark 600 | Rolls-Royce | Dart 532-7R | Dowty Propeller | (c) R193/4-30-4/65 | 2 | 20412 | 19051 | 2 | 89.9 | 90.6 | 100.3 | HS748A | -0.8 | 6.1 | 0.83 | 4.07
EASA TCDSN Heavy Prop | B858 | F27 | Fokker Services b.v. | F27 Mark 600 | Rolls-Royce | Dart 535-7 | Dowty Propeller | (c) R193/4-30-4/65 | 2 | 20412 | 19731 | 3 | 90.1 | 86.9 | 94.3 | HS748A | -2.5 | 0.1 | 0.56 | 1.02
EASA TCDSN Heavy Prop | B859 | F27 | Fokker Services b.v. | F27 Mark 600 | Rolls-Royce | Dart 535-7 | Dowty Propeller | (c) R193/4-30-4/65 | 2 | 20412 | 19051 | 3 | 90.1 | 86.9 | 94.2 | HS748A | -2.5 | 0 | 0.56 | 1
EASA TCDSN Heavy Prop | B860 | F27 | Fokker Services b.v. | F27 Mark 600 | Rolls-Royce | Dart 535-7 | Dowty Propeller | (c) R193/4-30-4/65 | 2 | 20412 | 18597 | 3 | 90.1 | 86.9 | 94.1 | HS748A | -2.5 | -0.1 | 0.56 | 0.98
EASA TCDSN Heavy Prop | B861 | F27 | Fokker Services b.v. | F27 Mark 600 | Rolls-Royce | Dart 535-7 | Dowty Propeller | (c) R193/4-30-4/65 | 2 | 20412 | 19731 | 3 | 90.3 | 86.9 | 94.3 | HS748A | -2.4 | 0.1 | 0.58 | 1.02
EASA TCDSN Heavy Prop | B862 | F27 | Fokker Services b.v. | F27 Mark 600 | Rolls-Royce | Dart 535-7 | Dowty Propeller | (c) R193/4-30-4/65 | 2 | 20412 | 19051 | 3 | 90.3 | 86.9 | 94.2 | HS748A | -2.4 | 0 | 0.58 | 1
EASA TCDSN Heavy Prop | B863 | F27 | Fokker Services b.v. | F27 Mark 600 | Rolls-Royce | Dart 535-7 | Dowty Propeller | (c) R193/4-30-4/65 | 2 | 20412 | 18597 | 3 | 90.3 | 86.9 | 94.1 | HS748A | -2.4 | -0.1 | 0.58 | 0.98
EASA TCDSN Heavy Prop | B864 | F27 | Fokker Services b.v. | F27 Mark 600 | Rolls-Royce | Dart 535-7 | Dowty Propeller | (c) R193/4-30-4/65 | 2 | 20412 | 19731 | 2 | 90.2 | 90.4 | 98.4 | HS748A | -0.7 | 4.2 | 0.85 | 2.63
EASA TCDSN Heavy Prop | B865 | F27 | Fokker Services b.v. | F27 Mark 600 | Rolls-Royce | Dart 535-7 | Dowty Propeller | (c) R193/4-30-4/65 | 2 | 20412 | 19051 | 2 | 90.2 | 90.4 | 100.3 | HS748A | -0.7 | 6.1 | 0.85 | 4.07
EASA TCDSN Heavy Prop | B866 | F27 | Fokker Services b.v. | F27 Mark 600 | Rolls-Royce | Dart 535-7R | Dowty Propeller | (c) R193/4-30-4/50 | 2 | 20412 | 19731 | 3 | 89.8 | 87.4 | 94.3 | HS748A | -2.4 | 0.1 | 0.58 | 1.02
EASA TCDSN Heavy Prop | B867 | F27 | Fokker Services b.v. | F27 Mark 600 | Rolls-Royce | Dart 535-7R | Dowty Propeller | (c) R193/4-30-4/50 | 2 | 20412 | 19051 | 3 | 89.8 | 87.4 | 94.2 | HS748A | -2.4 | 0 | 0.58 | 1
EASA TCDSN Heavy Prop | B868 | F27 | Fokker Services b.v. | F27 Mark 600 | Rolls-Royce | Dart 535-7R | Dowty Propeller | (c) R193/4-30-4/50 | 2 | 20412 | 18597 | 3 | 89.8 | 87.4 | 94.1 | HS748A | -2.4 | -0.1 | 0.58 | 0.98
EASA TCDSN Heavy Prop | B869 | F27 | Fokker Services b.v. | F27 Mark 600 | Rolls-Royce | Dart 535-7R | Dowty Propeller | (c) R193/4-30-4/61 | 2 | 20412 | 19731 | 3 | 89.8 | 87.4 | 94.3 | HS748A | -2.4 | 0.1 | 0.58 | 1.02
EASA TCDSN Heavy Prop | B870 | F27 | Fokker Services b.v. | F27 Mark 600 | Rolls-Royce | Dart 535-7R | Dowty Propeller | (c) R193/4-30-4/61 | 2 | 20412 | 19051 | 3 | 89.8 | 87.4 | 94.2 | HS748A | -2.4 | 0 | 0.58 | 1
EASA TCDSN Heavy Prop | B871 | F27 | Fokker Services b.v. | F27 Mark 600 | Rolls-Royce | Dart 535-7R | Dowty Propeller | (c) R193/4-30-4/61 | 2 | 20412 | 18597 | 3 | 89.8 | 87.4 | 94.1 | HS748A | -2.4 | -0.1 | 0.58 | 0.98
EASA TCDSN Heavy Prop | B872 | F27 | Fokker Services b.v. | F27 Mark 600 | Rolls-Royce | Dart 535-7R | Dowty Propeller | (c) R193/4-30-4/63 | 2 | 20412 | 19731 | 3 | 89.8 | 87.4 | 94.3 | HS748A | -2.4 | 0.1 | 0.58 | 1.02
EASA TCDSN Heavy Prop | B873 | F27 | Fokker Services b.v. | F27 Mark 600 | Rolls-Royce | Dart 535-7R | Dowty Propeller | (c) R193/4-30-4/63 | 2 | 20412 | 19051 | 3 | 89.8 | 87.4 | 94.2 | HS748A | -2.4 | 0 | 0.58 | 1
EASA TCDSN Heavy Prop | B874 | F27 | Fokker Services b.v. | F27 Mark 600 | Rolls-Royce | Dart 535-7R | Dowty Propeller | (c) R193/4-30-4/63 | 2 | 20412 | 18597 | 3 | 89.8 | 87.4 | 94.1 | HS748A | -2.4 | -0.1 | 0.58 | 0.98
EASA TCDSN Heavy Prop | B875 | F27 | Fokker Services b.v. | F27 Mark 600 | Rolls-Royce | Dart 535-7R | Dowty Propeller | (c) R193/4-30-4/65 | 2 | 20412 | 19731 | 3 | 89.8 | 87.4 | 94.3 | HS748A | -2.4 | 0.1 | 0.58 | 1.02
EASA TCDSN Heavy Prop | B876 | F27 | Fokker Services b.v. | F27 Mark 600 | Rolls-Royce | Dart 535-7R | Dowty Propeller | (c) R193/4-30-4/65 | 2 | 20412 | 19051 | 3 | 89.8 | 87.4 | 94.2 | HS748A | -2.4 | 0 | 0.58 | 1
EASA TCDSN Heavy Prop | B877 | F27 | Fokker Services b.v. | F27 Mark 600 | Rolls-Royce | Dart 535-7R | Dowty Propeller | (c) R193/4-30-4/65 | 2 | 20412 | 18597 | 3 | 89.8 | 87.4 | 94.1 | HS748A | -2.4 | -0.1 | 0.58 | 0.98
EASA TCDSN Heavy Prop | B878 | F27 | Fokker Services b.v. | F27 Mark 600 | Rolls-Royce | Dart 535-7R | Dowty Propeller | (c) R193/4-30-4/50 | 2 | 20412 | 19731 | 3 | 90 | 87.4 | 94.3 | HS748A | -2.3 | 0.1 | 0.59 | 1.02
EASA TCDSN Heavy Prop | B879 | F27 | Fokker Services b.v. | F27 Mark 600 | Rolls-Royce | Dart 535-7R | Dowty Propeller | (c) R193/4-30-4/50 | 2 | 20412 | 19051 | 3 | 90 | 87.4 | 94.2 | HS748A | -2.3 | 0 | 0.59 | 1
EASA TCDSN Heavy Prop | B880 | F27 | Fokker Services b.v. | F27 Mark 600 | Rolls-Royce | Dart 535-7R | Dowty Propeller | (c) R193/4-30-4/50 | 2 | 20412 | 18597 | 3 | 90 | 87.4 | 94.1 | HS748A | -2.3 | -0.1 | 0.59 | 0.98
EASA TCDSN Heavy Prop | B881 | F27 | Fokker Services b.v. | F27 Mark 600 | Rolls-Royce | Dart 535-7R | Dowty Propeller | (c) R193/4-30-4/61 | 2 | 20412 | 19731 | 3 | 90 | 87.4 | 94.3 | HS748A | -2.3 | 0.1 | 0.59 | 1.02
EASA TCDSN Heavy Prop | B882 | F27 | Fokker Services b.v. | F27 Mark 600 | Rolls-Royce | Dart 535-7R | Dowty Propeller | (c) R193/4-30-4/61 | 2 | 20412 | 19051 | 3 | 90 | 87.4 | 94.2 | HS748A | -2.3 | 0 | 0.59 | 1
EASA TCDSN Heavy Prop | B883 | F27 | Fokker Services b.v. | F27 Mark 600 | Rolls-Royce | Dart 535-7R | Dowty Propeller | (c) R193/4-30-4/61 | 2 | 20412 | 18597 | 3 | 90 | 87.4 | 94.1 | HS748A | -2.3 | -0.1 | 0.59 | 0.98
EASA TCDSN Heavy Prop | B884 | F27 | Fokker Services b.v. | F27 Mark 600 | Rolls-Royce | Dart 535-7R | Dowty Propeller | (c) R193/4-30-4/63 | 2 | 20412 | 19731 | 3 | 90 | 87.4 | 94.3 | HS748A | -2.3 | 0.1 | 0.59 | 1.02
EASA TCDSN Heavy Prop | B885 | F27 | Fokker Services b.v. | F27 Mark 600 | Rolls-Royce | Dart 535-7R | Dowty Propeller | (c) R193/4-30-4/63 | 2 | 20412 | 19051 | 3 | 90 | 87.4 | 94.2 | HS748A | -2.3 | 0 | 0.59 | 1
EASA TCDSN Heavy Prop | B886 | F27 | Fokker Services b.v. | F27 Mark 600 | Rolls-Royce | Dart 535-7R | Dowty Propeller | (c) R193/4-30-4/63 | 2 | 20412 | 18597 | 3 | 90 | 87.4 | 94.1 | HS748A | -2.3 | -0.1 | 0.59 | 0.98
EASA TCDSN Heavy Prop | B887 | F27 | Fokker Services b.v. | F27 Mark 600 | Rolls-Royce | Dart 535-7R | Dowty Propeller | (c) R193/4-30-4/65 | 2 | 20412 | 19731 | 3 | 90 | 87.4 | 94.3 | HS748A | -2.3 | 0.1 | 0.59 | 1.02
EASA TCDSN Heavy Prop | B888 | F27 | Fokker Services b.v. | F27 Mark 600 | Rolls-Royce | Dart 535-7R | Dowty Propeller | (c) R193/4-30-4/65 | 2 | 20412 | 19051 | 3 | 90 | 87.4 | 94.2 | HS748A | -2.3 | 0 | 0.59 | 1
EASA TCDSN Heavy Prop | B889 | F27 | Fokker Services b.v. | F27 Mark 600 | Rolls-Royce | Dart 535-7R | Dowty Propeller | (c) R193/4-30-4/65 | 2 | 20412 | 18597 | 3 | 90 | 87.4 | 94.1 | HS748A | -2.3 | -0.1 | 0.59 | 0.98
EASA TCDSN Heavy Prop | B890 | F27 | Fokker Services b.v. | F27 Mark 600 | Rolls-Royce | Dart 535-7R | Dowty Propeller | (c) R193/4-30-4/50 | 2 | 20412 | 19731 | 2 | 89.9 | 90.6 | 98.4 | HS748A | -0.8 | 4.2 | 0.83 | 2.63
EASA TCDSN Heavy Prop | B891 | F27 | Fokker Services b.v. | F27 Mark 600 | Rolls-Royce | Dart 535-7R | Dowty Propeller | (c) R193/4-30-4/50 | 2 | 20412 | 19051 | 2 | 89.9 | 90.6 | 100.3 | HS748A | -0.8 | 6.1 | 0.83 | 4.07
EASA TCDSN Heavy Prop | B892 | F27 | Fokker Services b.v. | F27 Mark 600 | Rolls-Royce | Dart 535-7R | Dowty Propeller | (c) R193/4-30-4/61 | 2 | 20412 | 19731 | 2 | 89.9 | 90.6 | 98.4 | HS748A | -0.8 | 4.2 | 0.83 | 2.63
EASA TCDSN Heavy Prop | B893 | F27 | Fokker Services b.v. | F27 Mark 600 | Rolls-Royce | Dart 535-7R | Dowty Propeller | (c) R193/4-30-4/61 | 2 | 20412 | 19051 | 2 | 89.9 | 90.6 | 100.3 | HS748A | -0.8 | 6.1 | 0.83 | 4.07
EASA TCDSN Heavy Prop | B894 | F27 | Fokker Services b.v. | F27 Mark 600 | Rolls-Royce | Dart 535-7R | Dowty Propeller | (c) R193/4-30-4/63 | 2 | 20412 | 19731 | 2 | 89.9 | 90.6 | 98.4 | HS748A | -0.8 | 4.2 | 0.83 | 2.63
EASA TCDSN Heavy Prop | B895 | F27 | Fokker Services b.v. | F27 Mark 600 | Rolls-Royce | Dart 535-7R | Dowty Propeller | (c) R193/4-30-4/63 | 2 | 20412 | 19051 | 2 | 89.9 | 90.6 | 100.3 | HS748A | -0.8 | 6.1 | 0.83 | 4.07
EASA TCDSN Heavy Prop | B896 | F27 | Fokker Services b.v. | F27 Mark 600 | Rolls-Royce | Dart 535-7R | Dowty Propeller | (c) R193/4-30-4/65 | 2 | 20412 | 19731 | 2 | 89.9 | 90.6 | 98.4 | HS748A | -0.8 | 4.2 | 0.83 | 2.63
EASA TCDSN Heavy Prop | B897 | F27 | Fokker Services b.v. | F27 Mark 600 | Rolls-Royce | Dart 535-7R | Dowty Propeller | (c) R193/4-30-4/65 | 2 | 20412 | 19051 | 2 | 89.9 | 90.6 | 100.3 | HS748A | -0.8 | 6.1 | 0.83 | 4.07
EASA TCDSN Heavy Prop | B898 | F27 | Fokker Services b.v. | F27 Mark 600 | Rolls-Royce | Dart 536-7 | Dowty Propeller | (c) R193/4-30-4/65 | 2 | 20412 | 19731 | 3 | 90.1 | 86.9 | 94.3 | HS748A | -2.5 | 0.1 | 0.56 | 1.02
EASA TCDSN Heavy Prop | B899 | F27 | Fokker Services b.v. | F27 Mark 600 | Rolls-Royce | Dart 536-7 | Dowty Propeller | (c) R193/4-30-4/65 | 2 | 20412 | 19051 | 3 | 90.1 | 86.9 | 94.2 | HS748A | -2.5 | 0 | 0.56 | 1
EASA TCDSN Heavy Prop | B900 | F27 | Fokker Services b.v. | F27 Mark 600 | Rolls-Royce | Dart 536-7 | Dowty Propeller | (c) R193/4-30-4/65 | 2 | 20412 | 18597 | 3 | 90.1 | 86.9 | 94.1 | HS748A | -2.5 | -0.1 | 0.56 | 0.98
EASA TCDSN Heavy Prop | B901 | F27 | Fokker Services b.v. | F27 Mark 600 | Rolls-Royce | Dart 536-7 | Dowty Propeller | (c) R193/4-30-4/65 | 2 | 20412 | 19731 | 3 | 90.3 | 86.9 | 94.3 | HS748A | -2.4 | 0.1 | 0.58 | 1.02
EASA TCDSN Heavy Prop | B902 | F27 | Fokker Services b.v. | F27 Mark 600 | Rolls-Royce | Dart 536-7 | Dowty Propeller | (c) R193/4-30-4/65 | 2 | 20412 | 19051 | 3 | 90.3 | 86.9 | 94.2 | HS748A | -2.4 | 0 | 0.58 | 1
EASA TCDSN Heavy Prop | B903 | F27 | Fokker Services b.v. | F27 Mark 600 | Rolls-Royce | Dart 536-7 | Dowty Propeller | (c) R193/4-30-4/65 | 2 | 20412 | 18597 | 3 | 90.3 | 86.9 | 94.1 | HS748A | -2.4 | -0.1 | 0.58 | 0.98
EASA TCDSN Heavy Prop | B904 | F27 | Fokker Services b.v. | F27 Mark 600 | Rolls-Royce | Dart 536-7 | Dowty Propeller | (c) R193/4-30-4/65 | 2 | 20412 | 19731 | 2 | 90.2 | 90.4 | 98.4 | HS748A | -0.7 | 4.2 | 0.85 | 2.63
EASA TCDSN Heavy Prop | B905 | F27 | Fokker Services b.v. | F27 Mark 600 | Rolls-Royce | Dart 536-7 | Dowty Propeller | (c) R193/4-30-4/65 | 2 | 20412 | 19051 | 2 | 90.2 | 90.4 | 100.3 | HS748A | -0.7 | 6.1 | 0.85 | 4.07
EASA TCDSN Heavy Prop | B909 | F27 | Fokker Services b.v. | F27 Mark 600 | Rolls-Royce | Dart 536-7P | Dowty Propeller | (c) R193/4-30-4/50 | 2 | 19731 | 19051 | 3 | 89.4 | 87.2 | 94.2 | HS748A | -2.7 | 0 | 0.54 | 1
EASA TCDSN Heavy Prop | B910 | F27 | Fokker Services b.v. | F27 Mark 600 | Rolls-Royce | Dart 536-7P | Dowty Propeller | (c) R193/4-30-4/50 | 2 | 19731 | 18597 | 3 | 89.4 | 87.2 | 94.1 | HS748A | -2.7 | -0.1 | 0.54 | 0.98
EASA TCDSN Heavy Prop | B911 | F27 | Fokker Services b.v. | F27 Mark 600 | Rolls-Royce | Dart 536-7P | Dowty Propeller | (c) R193/4-30-4/50 | 2 | 19731 | 18144 | 3 | 89.4 | 87.2 | 94 | HS748A | -2.7 | -0.2 | 0.54 | 0.95
EASA TCDSN Heavy Prop | B915 | F27 | Fokker Services b.v. | F27 Mark 600 | Rolls-Royce | Dart 536-7P | Dowty Propeller | (c) R193/4-30-4/61 | 2 | 19731 | 19051 | 3 | 89.4 | 87.2 | 94.2 | HS748A | -2.7 | 0 | 0.54 | 1
EASA TCDSN Heavy Prop | B916 | F27 | Fokker Services b.v. | F27 Mark 600 | Rolls-Royce | Dart 536-7P | Dowty Propeller | (c) R193/4-30-4/61 | 2 | 19731 | 18597 | 3 | 89.4 | 87.2 | 94.1 | HS748A | -2.7 | -0.1 | 0.54 | 0.98
EASA TCDSN Heavy Prop | B917 | F27 | Fokker Services b.v. | F27 Mark 600 | Rolls-Royce | Dart 536-7P | Dowty Propeller | (c) R193/4-30-4/61 | 2 | 19731 | 18144 | 3 | 89.4 | 87.2 | 94 | HS748A | -2.7 | -0.2 | 0.54 | 0.95
EASA TCDSN Heavy Prop | B921 | F27 | Fokker Services b.v. | F27 Mark 600 | Rolls-Royce | Dart 536-7P | Dowty Propeller | (c) R193/4-30-4/63 | 2 | 19731 | 19051 | 3 | 89.4 | 87.2 | 94.2 | HS748A | -2.7 | 0 | 0.54 | 1
EASA TCDSN Heavy Prop | B922 | F27 | Fokker Services b.v. | F27 Mark 600 | Rolls-Royce | Dart 536-7P | Dowty Propeller | (c) R193/4-30-4/63 | 2 | 19731 | 18597 | 3 | 89.4 | 87.2 | 94.1 | HS748A | -2.7 | -0.1 | 0.54 | 0.98
EASA TCDSN Heavy Prop | B923 | F27 | Fokker Services b.v. | F27 Mark 600 | Rolls-Royce | Dart 536-7P | Dowty Propeller | (c) R193/4-30-4/63 | 2 | 19731 | 18144 | 3 | 89.4 | 87.2 | 94 | HS748A | -2.7 | -0.2 | 0.54 | 0.95
EASA TCDSN Heavy Prop | B927 | F27 | Fokker Services b.v. | F27 Mark 600 | Rolls-Royce | Dart 536-7P | Dowty Propeller | (c) R193/4-30-4/65 | 2 | 19731 | 19051 | 3 | 89.4 | 87.2 | 94.2 | HS748A | -2.7 | 0 | 0.54 | 1
EASA TCDSN Heavy Prop | B928 | F27 | Fokker Services b.v. | F27 Mark 600 | Rolls-Royce | Dart 536-7P | Dowty Propeller | (c) R193/4-30-4/65 | 2 | 19731 | 18597 | 3 | 89.4 | 87.2 | 94.1 | HS748A | -2.7 | -0.1 | 0.54 | 0.98
EASA TCDSN Heavy Prop | B929 | F27 | Fokker Services b.v. | F27 Mark 600 | Rolls-Royce | Dart 536-7P | Dowty Propeller | (c) R193/4-30-4/65 | 2 | 19731 | 18144 | 3 | 89.4 | 87.2 | 94 | HS748A | -2.7 | -0.2 | 0.54 | 0.95
EASA TCDSN Heavy Prop | B906 | F27 | Fokker Services b.v. | F27 Mark 600 | Rolls-Royce | Dart 536-7P | Dowty Propeller | (c) R193/4-30-4/50 | 2 | 20412 | 19051 | 3 | 89.5 | 87.7 | 94.2 | HS748A | -2.4 | 0 | 0.58 | 1
EASA TCDSN Heavy Prop | B907 | F27 | Fokker Services b.v. | F27 Mark 600 | Rolls-Royce | Dart 536-7P | Dowty Propeller | (c) R193/4-30-4/50 | 2 | 20412 | 18597 | 3 | 89.5 | 87.7 | 94.1 | HS748A | -2.4 | -0.1 | 0.58 | 0.98
EASA TCDSN Heavy Prop | B908 | F27 | Fokker Services b.v. | F27 Mark 600 | Rolls-Royce | Dart 536-7P | Dowty Propeller | (c) R193/4-30-4/50 | 2 | 20412 | 18144 | 3 | 89.5 | 87.7 | 94 | HS748A | -2.4 | -0.2 | 0.58 | 0.95
EASA TCDSN Heavy Prop | B912 | F27 | Fokker Services b.v. | F27 Mark 600 | Rolls-Royce | Dart 536-7P | Dowty Propeller | (c) R193/4-30-4/61 | 2 | 20412 | 19051 | 3 | 89.5 | 87.7 | 94.2 | HS748A | -2.4 | 0 | 0.58 | 1
EASA TCDSN Heavy Prop | B913 | F27 | Fokker Services b.v. | F27 Mark 600 | Rolls-Royce | Dart 536-7P | Dowty Propeller | (c) R193/4-30-4/61 | 2 | 20412 | 18597 | 3 | 89.5 | 87.7 | 94.1 | HS748A | -2.4 | -0.1 | 0.58 | 0.98
EASA TCDSN Heavy Prop | B914 | F27 | Fokker Services b.v. | F27 Mark 600 | Rolls-Royce | Dart 536-7P | Dowty Propeller | (c) R193/4-30-4/61 | 2 | 20412 | 18144 | 3 | 89.5 | 87.7 | 94 | HS748A | -2.4 | -0.2 | 0.58 | 0.95
EASA TCDSN Heavy Prop | B918 | F27 | Fokker Services b.v. | F27 Mark 600 | Rolls-Royce | Dart 536-7P | Dowty Propeller | (c) R193/4-30-4/63 | 2 | 20412 | 19051 | 3 | 89.5 | 87.7 | 94.2 | HS748A | -2.4 | 0 | 0.58 | 1
EASA TCDSN Heavy Prop | B919 | F27 | Fokker Services b.v. | F27 Mark 600 | Rolls-Royce | Dart 536-7P | Dowty Propeller | (c) R193/4-30-4/63 | 2 | 20412 | 18597 | 3 | 89.5 | 87.7 | 94.1 | HS748A | -2.4 | -0.1 | 0.58 | 0.98
EASA TCDSN Heavy Prop | B920 | F27 | Fokker Services b.v. | F27 Mark 600 | Rolls-Royce | Dart 536-7P | Dowty Propeller | (c) R193/4-30-4/63 | 2 | 20412 | 18144 | 3 | 89.5 | 87.7 | 94 | HS748A | -2.4 | -0.2 | 0.58 | 0.95
EASA TCDSN Heavy Prop | B924 | F27 | Fokker Services b.v. | F27 Mark 600 | Rolls-Royce | Dart 536-7P | Dowty Propeller | (c) R193/4-30-4/65 | 2 | 20412 | 19051 | 3 | 89.5 | 87.7 | 94.2 | HS748A | -2.4 | 0 | 0.58 | 1
EASA TCDSN Heavy Prop | B925 | F27 | Fokker Services b.v. | F27 Mark 600 | Rolls-Royce | Dart 536-7P | Dowty Propeller | (c) R193/4-30-4/65 | 2 | 20412 | 18597 | 3 | 89.5 | 87.7 | 94.1 | HS748A | -2.4 | -0.1 | 0.58 | 0.98
EASA TCDSN Heavy Prop | B926 | F27 | Fokker Services b.v. | F27 Mark 600 | Rolls-Royce | Dart 536-7P | Dowty Propeller | (c) R193/4-30-4/65 | 2 | 20412 | 18144 | 3 | 89.5 | 87.7 | 94 | HS748A | -2.4 | -0.2 | 0.58 | 0.95
EASA TCDSN Heavy Prop | B930 | F27 | Fokker Services b.v. | F27 Mark 600 | Rolls-Royce | Dart 536-7R | Dowty Propeller | (c) R193/4-30-4/50 | 2 | 20412 | 19731 | 3 | 89.8 | 87.4 | 94.3 | HS748A | -2.4 | 0.1 | 0.58 | 1.02
EASA TCDSN Heavy Prop | B931 | F27 | Fokker Services b.v. | F27 Mark 600 | Rolls-Royce | Dart 536-7R | Dowty Propeller | (c) R193/4-30-4/50 | 2 | 20412 | 19051 | 3 | 89.8 | 87.4 | 94.2 | HS748A | -2.4 | 0 | 0.58 | 1
EASA TCDSN Heavy Prop | B932 | F27 | Fokker Services b.v. | F27 Mark 600 | Rolls-Royce | Dart 536-7R | Dowty Propeller | (c) R193/4-30-4/50 | 2 | 20412 | 18597 | 3 | 89.8 | 87.4 | 94.1 | HS748A | -2.4 | -0.1 | 0.58 | 0.98
EASA TCDSN Heavy Prop | B933 | F27 | Fokker Services b.v. | F27 Mark 600 | Rolls-Royce | Dart 536-7R | Dowty Propeller | (c) R193/4-30-4/61 | 2 | 20412 | 19731 | 3 | 89.8 | 87.4 | 94.3 | HS748A | -2.4 | 0.1 | 0.58 | 1.02
EASA TCDSN Heavy Prop | B934 | F27 | Fokker Services b.v. | F27 Mark 600 | Rolls-Royce | Dart 536-7R | Dowty Propeller | (c) R193/4-30-4/61 | 2 | 20412 | 19051 | 3 | 89.8 | 87.4 | 94.2 | HS748A | -2.4 | 0 | 0.58 | 1
EASA TCDSN Heavy Prop | B935 | F27 | Fokker Services b.v. | F27 Mark 600 | Rolls-Royce | Dart 536-7R | Dowty Propeller | (c) R193/4-30-4/61 | 2 | 20412 | 18597 | 3 | 89.8 | 87.4 | 94.1 | HS748A | -2.4 | -0.1 | 0.58 | 0.98
EASA TCDSN Heavy Prop | B936 | F27 | Fokker Services b.v. | F27 Mark 600 | Rolls-Royce | Dart 536-7R | Dowty Propeller | (c) R193/4-30-4/63 | 2 | 20412 | 19731 | 3 | 89.8 | 87.4 | 94.3 | HS748A | -2.4 | 0.1 | 0.58 | 1.02
EASA TCDSN Heavy Prop | B937 | F27 | Fokker Services b.v. | F27 Mark 600 | Rolls-Royce | Dart 536-7R | Dowty Propeller | (c) R193/4-30-4/63 | 2 | 20412 | 19051 | 3 | 89.8 | 87.4 | 94.2 | HS748A | -2.4 | 0 | 0.58 | 1
EASA TCDSN Heavy Prop | B938 | F27 | Fokker Services b.v. | F27 Mark 600 | Rolls-Royce | Dart 536-7R | Dowty Propeller | (c) R193/4-30-4/63 | 2 | 20412 | 18597 | 3 | 89.8 | 87.4 | 94.1 | HS748A | -2.4 | -0.1 | 0.58 | 0.98
EASA TCDSN Heavy Prop | B939 | F27 | Fokker Services b.v. | F27 Mark 600 | Rolls-Royce | Dart 536-7R | Dowty Propeller | (c) R193/4-30-4/65 | 2 | 20412 | 19731 | 3 | 89.8 | 87.4 | 94.3 | HS748A | -2.4 | 0.1 | 0.58 | 1.02
EASA TCDSN Heavy Prop | B940 | F27 | Fokker Services b.v. | F27 Mark 600 | Rolls-Royce | Dart 536-7R | Dowty Propeller | (c) R193/4-30-4/65 | 2 | 20412 | 19051 | 3 | 89.8 | 87.4 | 94.2 | HS748A | -2.4 | 0 | 0.58 | 1
EASA TCDSN Heavy Prop | B941 | F27 | Fokker Services b.v. | F27 Mark 600 | Rolls-Royce | Dart 536-7R | Dowty Propeller | (c) R193/4-30-4/65 | 2 | 20412 | 18597 | 3 | 89.8 | 87.4 | 94.1 | HS748A | -2.4 | -0.1 | 0.58 | 0.98
EASA TCDSN Heavy Prop | B942 | F27 | Fokker Services b.v. | F27 Mark 600 | Rolls-Royce | Dart 536-7R | Dowty Propeller | (c) R193/4-30-4/50 | 2 | 20412 | 19731 | 3 | 90 | 87.4 | 94.3 | HS748A | -2.3 | 0.1 | 0.59 | 1.02
EASA TCDSN Heavy Prop | B943 | F27 | Fokker Services b.v. | F27 Mark 600 | Rolls-Royce | Dart 536-7R | Dowty Propeller | (c) R193/4-30-4/50 | 2 | 20412 | 19051 | 3 | 90 | 87.4 | 94.2 | HS748A | -2.3 | 0 | 0.59 | 1
EASA TCDSN Heavy Prop | B944 | F27 | Fokker Services b.v. | F27 Mark 600 | Rolls-Royce | Dart 536-7R | Dowty Propeller | (c) R193/4-30-4/50 | 2 | 20412 | 18597 | 3 | 90 | 87.4 | 94.1 | HS748A | -2.3 | -0.1 | 0.59 | 0.98
EASA TCDSN Heavy Prop | B945 | F27 | Fokker Services b.v. | F27 Mark 600 | Rolls-Royce | Dart 536-7R | Dowty Propeller | (c) R193/4-30-4/61 | 2 | 20412 | 19731 | 3 | 90 | 87.4 | 94.3 | HS748A | -2.3 | 0.1 | 0.59 | 1.02
EASA TCDSN Heavy Prop | B946 | F27 | Fokker Services b.v. | F27 Mark 600 | Rolls-Royce | Dart 536-7R | Dowty Propeller | (c) R193/4-30-4/61 | 2 | 20412 | 19051 | 3 | 90 | 87.4 | 94.2 | HS748A | -2.3 | 0 | 0.59 | 1
EASA TCDSN Heavy Prop | B947 | F27 | Fokker Services b.v. | F27 Mark 600 | Rolls-Royce | Dart 536-7R | Dowty Propeller | (c) R193/4-30-4/61 | 2 | 20412 | 18597 | 3 | 90 | 87.4 | 94.1 | HS748A | -2.3 | -0.1 | 0.59 | 0.98
EASA TCDSN Heavy Prop | B948 | F27 | Fokker Services b.v. | F27 Mark 600 | Rolls-Royce | Dart 536-7R | Dowty Propeller | (c) R193/4-30-4/63 | 2 | 20412 | 19731 | 3 | 90 | 87.4 | 94.3 | HS748A | -2.3 | 0.1 | 0.59 | 1.02
EASA TCDSN Heavy Prop | B949 | F27 | Fokker Services b.v. | F27 Mark 600 | Rolls-Royce | Dart 536-7R | Dowty Propeller | (c) R193/4-30-4/63 | 2 | 20412 | 19051 | 3 | 90 | 87.4 | 94.2 | HS748A | -2.3 | 0 | 0.59 | 1
EASA TCDSN Heavy Prop | B950 | F27 | Fokker Services b.v. | F27 Mark 600 | Rolls-Royce | Dart 536-7R | Dowty Propeller | (c) R193/4-30-4/63 | 2 | 20412 | 18597 | 3 | 90 | 87.4 | 94.1 | HS748A | -2.3 | -0.1 | 0.59 | 0.98
EASA TCDSN Heavy Prop | B951 | F27 | Fokker Services b.v. | F27 Mark 600 | Rolls-Royce | Dart 536-7R | Dowty Propeller | (c) R193/4-30-4/65 | 2 | 20412 | 19731 | 3 | 90 | 87.4 | 94.3 | HS748A | -2.3 | 0.1 | 0.59 | 1.02
EASA TCDSN Heavy Prop | B952 | F27 | Fokker Services b.v. | F27 Mark 600 | Rolls-Royce | Dart 536-7R | Dowty Propeller | (c) R193/4-30-4/65 | 2 | 20412 | 19051 | 3 | 90 | 87.4 | 94.2 | HS748A | -2.3 | 0 | 0.59 | 1
EASA TCDSN Heavy Prop | B953 | F27 | Fokker Services b.v. | F27 Mark 600 | Rolls-Royce | Dart 536-7R | Dowty Propeller | (c) R193/4-30-4/65 | 2 | 20412 | 18597 | 3 | 90 | 87.4 | 94.1 | HS748A | -2.3 | -0.1 | 0.59 | 0.98
EASA TCDSN Heavy Prop | B954 | F27 | Fokker Services b.v. | F27 Mark 600 | Rolls-Royce | Dart 536-7R | Dowty Propeller | (c) R193/4-30-4/50 | 2 | 20412 | 19731 | 2 | 89.9 | 90.6 | 98.4 | HS748A | -0.8 | 4.2 | 0.83 | 2.63
EASA TCDSN Heavy Prop | B955 | F27 | Fokker Services b.v. | F27 Mark 600 | Rolls-Royce | Dart 536-7R | Dowty Propeller | (c) R193/4-30-4/50 | 2 | 20412 | 19051 | 2 | 89.9 | 90.6 | 100.3 | HS748A | -0.8 | 6.1 | 0.83 | 4.07
EASA TCDSN Heavy Prop | B956 | F27 | Fokker Services b.v. | F27 Mark 600 | Rolls-Royce | Dart 536-7R | Dowty Propeller | (c) R193/4-30-4/61 | 2 | 20412 | 19731 | 2 | 89.9 | 90.6 | 98.4 | HS748A | -0.8 | 4.2 | 0.83 | 2.63
EASA TCDSN Heavy Prop | B957 | F27 | Fokker Services b.v. | F27 Mark 600 | Rolls-Royce | Dart 536-7R | Dowty Propeller | (c) R193/4-30-4/61 | 2 | 20412 | 19051 | 2 | 89.9 | 90.6 | 100.3 | HS748A | -0.8 | 6.1 | 0.83 | 4.07
EASA TCDSN Heavy Prop | B958 | F27 | Fokker Services b.v. | F27 Mark 600 | Rolls-Royce | Dart 536-7R | Dowty Propeller | (c) R193/4-30-4/63 | 2 | 20412 | 19731 | 2 | 89.9 | 90.6 | 98.4 | HS748A | -0.8 | 4.2 | 0.83 | 2.63
EASA TCDSN Heavy Prop | B959 | F27 | Fokker Services b.v. | F27 Mark 600 | Rolls-Royce | Dart 536-7R | Dowty Propeller | (c) R193/4-30-4/63 | 2 | 20412 | 19051 | 2 | 89.9 | 90.6 | 100.3 | HS748A | -0.8 | 6.1 | 0.83 | 4.07
EASA TCDSN Heavy Prop | B960 | F27 | Fokker Services b.v. | F27 Mark 600 | Rolls-Royce | Dart 536-7R | Dowty Propeller | (c) R193/4-30-4/65 | 2 | 20412 | 19731 | 2 | 89.9 | 90.6 | 98.4 | HS748A | -0.8 | 4.2 | 0.83 | 2.63
EASA TCDSN Heavy Prop | B961 | F27 | Fokker Services b.v. | F27 Mark 600 | Rolls-Royce | Dart 536-7R | Dowty Propeller | (c) R193/4-30-4/65 | 2 | 20412 | 19051 | 2 | 89.9 | 90.6 | 100.3 | HS748A | -0.8 | 6.1 | 0.83 | 4.07
EASA TCDSN Heavy Prop | B962 | F27 | Fokker Services b.v. | F27 Mark 600 | Rolls-Royce | Dart 552-7R | Dowty Propeller | (c) R193/4-30-4/65 | 2 | 20412 | 19731 | 3 | 90.5 | 86.8 | 94.3 | HS748A | -2.3 | 0.1 | 0.59 | 1.02
EASA TCDSN Heavy Prop | B963 | F27 | Fokker Services b.v. | F27 Mark 600 | Rolls-Royce | Dart 552-7R | Dowty Propeller | (c) R193/4-30-4/65 | 2 | 20412 | 19051 | 3 | 90.5 | 86.8 | 94.2 | HS748A | -2.3 | 0 | 0.59 | 1
EASA TCDSN Heavy Prop | B964 | F27 | Fokker Services b.v. | F27 Mark 600 | Rolls-Royce | Dart 552-7R | Dowty Propeller | (c) R193/4-30-4/65 | 2 | 20412 | 18597 | 3 | 90.5 | 86.8 | 94.1 | HS748A | -2.3 | -0.1 | 0.59 | 0.98
EASA TCDSN Heavy Prop | B1068 | CN35 | IPTN | CN 235-110 | General Electric | CT7-9C | Hamilton Sundstrand | 14RF-21/RFC11R1-0C | 2 | 14400 | 14200 | 3 | 86.7 | 84.8 | 88.7 | SF340 | 4.2 | -4.3 | 2.63 | 0.37
EASA TCDSN Heavy Prop | B1067 | ATP | Jetstream Aircraft Ltd | Jetstream 6100 | Pratt & Whitney Canada | PW127D | Hamilton Sundstrand | 6/5500/F-1 | 2 | 23678 | 23133 | 5 | 83 | 79.5 | 96.1 | HS748A | -9.8 | 1.9 | 0.1 | 1.55
EASA TCDSN Heavy Prop | B1065 | L188 | Lockheed Aircraft Corporation | L188A | Allison Engine Company | 501-D13 | AeroProducts | A6441FN-606 | 4 | 51256 | 43386 | 3 | 94.2 | 91.5 | 96.6 | L188 | -0.4 | 0 | 0.91 | 1
EASA TCDSN Heavy Prop | B1064 | L188 | Lockheed Aircraft Corporation | L188C | Allison Engine Company | 501-D13 | AeroProducts | A6441FN-606 | 4 | 51256 | 43386 | 3 | 94.2 | 91.5 | 96.6 | L188 | -0.4 | 0 | 0.91 | 1
EASA TCDSN Heavy Prop | B1063 | L188 | Lockheed Aircraft Corporation | L188C | Allison Engine Company | 501-D13 | AeroProducts | A6441FN-606 | 4 | 52617 | 44498 | 3 | 94.2 | 92.3 | 96.6 | L188 | 0 | 0 | 1 | 1
EASA TCDSN Heavy Prop | B1072 | C130 | Lockheed Aircraft Corporation | L382G | Allison Engine Company | 501-D22A | Hamilton Sundstrand | 54H60/91 | 4 | 70307 | 61235 | 5 | 93.9 | 95.4 | 98.8 | C130 | 0 | 0 | 1 | 1
EASA TCDSN Heavy Prop | B1069 | SB20 | Saab AB, Saab Aerosystems | 2000 | Allison Engine Company | AE2100A | Dowty Aerospace | (c)R381/6-123-F/5 | 2 | 22800 | 22000 | 4 | 86.9 | 78.6 | 87.9 | SF340 | 1.2 | -5.1 | 1.32 | 0.31
EASA TCDSN Heavy Prop | B34 | SB20 | Saab AB, Saab Aerosystems | 2000 | Allison Engine Company | AE2100A | Dowty Aerospace | (c)R381/6-123-F/5 | 2 | 22999 | 22000 | 4 | 86.9 | 79.1 | 87.9 | SF340 | 1.5 | -5.1 | 1.41 | 0.31
EASA TCDSN Heavy Prop | B13 | SF34 | Saab AB, Saab Aerosystems | SAAB 340B | General Electric | CT7-9B | Dowty Propeller | (c)R.354/4-123-F/13 | 2 | 12930 | 12700 | 4 | 85.5 | 77.6 | 93 | SF340 | 0 | 0 | 1 | 1
EASA TCDSN Heavy Prop | B14 | SF34 | Saab AB, Saab Aerosystems | SAAB 340B | General Electric | CT7-9B | Dowty Propeller | (c)R.354/4-123-F/20 | 2 | 12930 | 12700 | 4 | 85.5 | 77.6 | 93 | SF340 | 0 | 0 | 1 | 1
EASA TCDSN Heavy Prop | B15 | SF34 | Saab AB, Saab Aerosystems | SAAB 340B | General Electric | CT7-9B | Dowty Propeller | (c)R.375/4-123-F/21 | 2 | 12930 | 12700.5872 | 4 | 85.5 | 77.6 | 93 | SF340 | 0 | 0 | 1 | 1
EASA TCDSN Heavy Prop | B16 | SF34 | Saab AB, Saab Aerosystems | SAAB 340B | General Electric | CT7-9B | Dowty Propeller | (c)R.389/4-123-F/25 | 2 | 12930 | 12700 | 4 | 85.5 | 77.6 | 93 | SF340 | 0 | 0 | 1 | 1
EASA TCDSN Heavy Prop | B17 | SF34 | Saab AB, Saab Aerosystems | SAAB 340B | General Electric | CT7-9B | Dowty Propeller | (C)R.389/4-123-F/26 | 2 | 12930 | 12700 | 4 | 85.5 | 77.6 | 93 | SF340 | 0 | 0 | 1 | 1
EASA TCDSN Heavy Prop | B18 | SF34 | Saab AB, Saab Aerosystems | SAAB 340B | General Electric | CT7-9B | Dowty Propeller | (c)R.390/4-123-F/27 | 2 | 12930 | 12700 | 4 | 85.5 | 77.6 | 93 | SF340 | 0 | 0 | 1 | 1
EASA TCDSN Heavy Prop | B31 | SF34 | Saab AB, Saab Aerosystems | SAAB 340B | General Electric | CT7-9B | Hamilton Sundstrand | 14RF-19 | 2 | 12930 | 12700 | 4 | 85.9 | 77.6 | 90.1 | SF340 | 0.2 | -2.9 | 1.05 | 0.51
EASA TCDSN Heavy Prop | B1262 | SF34 | Saab AB, Saab Aerosystems | SAAB 340B | General Electric | CT7-9B | Dowty Propeller | (c)R.354/4-123-F/13 | 2 | 13155 | 12930 | 4 | 85.5 | 78.4 | 92.5 | SF340 | 0.4 | -0.5 | 1.1 | 0.89
EASA TCDSN Heavy Prop | B1263 | SF34 | Saab AB, Saab Aerosystems | SAAB 340B | General Electric | CT7-9B | Dowty Propeller | (c)R.354/4-123-F/20 | 2 | 13155 | 12930 | 4 | 85.5 | 78.4 | 92.5 | SF340 | 0.4 | -0.5 | 1.1 | 0.89
EASA TCDSN Heavy Prop | B1264 | SF34 | Saab AB, Saab Aerosystems | SAAB 340B | General Electric | CT7-9B | Dowty Propeller | (c)R.375/4-123-F/21 | 2 | 13155 | 12930 | 4 | 85.5 | 78.4 | 92.5 | SF340 | 0.4 | -0.5 | 1.1 | 0.89
EASA TCDSN Heavy Prop | B1265 | SF34 | Saab AB, Saab Aerosystems | SAAB 340B | General Electric | CT7-9B | Dowty Propeller | (c)R.389/4-123-F/25 | 2 | 13155 | 12930 | 4 | 85.5 | 78.4 | 92.5 | SF340 | 0.4 | -0.5 | 1.1 | 0.89
EASA TCDSN Heavy Prop | B1266 | SF34 | Saab AB, Saab Aerosystems | SAAB 340B | General Electric | CT7-9B | Dowty Propeller | (c)R.389/4-123-F/26 | 2 | 13155 | 12930 | 4 | 85.5 | 78.4 | 92.5 | SF340 | 0.4 | -0.5 | 1.1 | 0.89
EASA TCDSN Heavy Prop | B1267 | SF34 | Saab AB, Saab Aerosystems | SAAB 340B | General Electric | CT7-9B | Dowty Propeller | (c)R.390/4-123-F/27 | 2 | 13155 | 12930 | 4 | 85.5 | 78.4 | 92.5 | SF340 | 0.4 | -0.5 | 1.1 | 0.89
EASA TCDSN Heavy Prop | B1268 | SF34 | Saab AB, Saab Aerosystems | SAAB 340B | General Electric | CT7-9B | Hamilton Sundstrand | 14RF-19 | 2 | 13155 | 12930 | 4 | 85.8 | 78.5 | 89.6 | SF340 | 0.6 | -3.4 | 1.15 | 0.46
EASA TCDSN Heavy Prop | B25 | SF34 | Saab AB, Saab Aerosystems | SAAB 340B | General Electric | CT7-9B | Dowty Propeller | (c)R.354/4-123-F/13 | 2 | 13155 | 12930 | 4 | 85.6 | 77.1 | 93.9 | SF340 | -0.2 | 0.9 | 0.95 | 1.23
EASA TCDSN Heavy Prop | B26 | SF34 | Saab AB, Saab Aerosystems | SAAB 340B | General Electric | CT7-9B | Dowty Propeller | (c)R.354/4-123-F/20 | 2 | 13155 | 12930 | 4 | 85.6 | 77.1 | 93.9 | SF340 | -0.2 | 0.9 | 0.95 | 1.23
EASA TCDSN Heavy Prop | B27 | SF34 | Saab AB, Saab Aerosystems | SAAB 340B | General Electric | CT7-9B | Dowty Propeller | (c)R.375/4-123-F/21 | 2 | 13155 | 12930 | 4 | 85.6 | 77.1 | 93.9 | SF340 | -0.2 | 0.9 | 0.95 | 1.23
EASA TCDSN Heavy Prop | B28 | SF34 | Saab AB, Saab Aerosystems | SAAB 340B | General Electric | CT7-9B | Dowty Propeller | (c)R.389/4-123-F/25 | 2 | 13155 | 12930 | 4 | 85.6 | 77.1 | 93.9 | SF340 | -0.2 | 0.9 | 0.95 | 1.23
EASA TCDSN Heavy Prop | B29 | SF34 | Saab AB, Saab Aerosystems | SAAB 340B | General Electric | CT7-9B | Dowty Propeller | (c)R.389/4-123-F/26 | 2 | 13155 | 12930 | 4 | 85.6 | 77.1 | 93.9 | SF340 | -0.2 | 0.9 | 0.95 | 1.23
EASA TCDSN Heavy Prop | B30 | SF34 | Saab AB, Saab Aerosystems | SAAB 340B | General Electric | CT7-9B | Dowty Propeller | (c)R.390/4-123-F/27 | 2 | 13155 | 12930 | 4 | 85.6 | 77.1 | 93.9 | SF340 | -0.2 | 0.9 | 0.95 | 1.23
EASA TCDSN Heavy Prop | B33 | SF34 | Saab AB, Saab Aerosystems | SAAB 340B | General Electric | CT7-9B | Hamilton Sundstrand | 14RF-19 | 2 | 13155 | 12930 | 4 | 86 | 77.2 | 90.8 | SF340 | 0 | -2.2 | 1 | 0.6
EASA TCDSN Heavy Prop | B1273 | SF34 | Saab AB, Saab Aerosystems | SAAB 340B | General Electric | CT7-9B | Dowty Propeller | (c)R.354/4-123-F/13 | 2 | 13155 | 12930 | 4 | 85.6 | 77.3 | 93.6 | SF340 | -0.1 | 0.6 | 0.98 | 1.15
EASA TCDSN Heavy Prop | B1270 | SF34 | Saab AB, Saab Aerosystems | SAAB 340B | General Electric | CT7-9B | Dowty Propeller | (c)R.354/4-123-F/20 | 2 | 13155 | 12930 | 4 | 85.6 | 77.3 | 93.6 | SF340 | -0.1 | 0.6 | 0.98 | 1.15
EASA TCDSN Heavy Prop | B1274 | SF34 | Saab AB, Saab Aerosystems | SAAB 340B | General Electric | CT7-9B | Dowty Propeller | (c)R.375/4-123-F/21 | 2 | 13155 | 12930 | 4 | 85.6 | 77.3 | 93.6 | SF340 | -0.1 | 0.6 | 0.98 | 1.15
EASA TCDSN Heavy Prop | B1135 | SF34 | Saab AB, Saab Aerosystems | SAAB 340B | General Electric | CT7-9B | Dowty Propeller | (c)R.389/4-123-F/25 | 2 | 13155 | 12930 | 4 | 85.6 | 77.3 | 93.6 | SF340 | -0.1 | 0.6 | 0.98 | 1.15
EASA TCDSN Heavy Prop | B1271 | SF34 | Saab AB, Saab Aerosystems | SAAB 340B | General Electric | CT7-9B | Dowty Propeller | (c)R.389/4-123-F/26 | 2 | 13155 | 12930 | 4 | 85.6 | 77.3 | 93.6 | SF340 | -0.1 | 0.6 | 0.98 | 1.15
EASA TCDSN Heavy Prop | B1272 | SF34 | Saab AB, Saab Aerosystems | SAAB 340B | General Electric | CT7-9B | Dowty Propeller | (c)R.390/4-123-F/27 | 2 | 13155 | 12930 | 4 | 85.6 | 77.3 | 93.6 | SF340 | -0.1 | 0.6 | 0.98 | 1.15
EASA TCDSN Heavy Prop | B1138 | SF34 | Saab AB, Saab Aerosystems | SAAB 340B | General Electric | CT7-9B | Hamilton Sundstrand | 14RF-19 | 2 | 13155 | 12930 | 4 | 86 | 77.4 | 90.6 | SF340 | 0.2 | -2.4 | 1.05 | 0.58
EASA TCDSN Heavy Prop | B19 | SF34 | Saab AB, Saab Aerosystems | SAAB 340B | General Electric | CT7-9B | Dowty Propeller | (c)R.354/4-123-F/13 | 2 | 13155 | 12930 | 4 | 85.5 | 78.2 | 93.9 | SF340 | 0.3 | 0.9 | 1.07 | 1.23
EASA TCDSN Heavy Prop | B20 | SF34 | Saab AB, Saab Aerosystems | SAAB 340B | General Electric | CT7-9B | Dowty Propeller | (c)R.354/4-123-F/20 | 2 | 13155 | 12930 | 4 | 85.5 | 78.2 | 93.9 | SF340 | 0.3 | 0.9 | 1.07 | 1.23
EASA TCDSN Heavy Prop | B21 | SF34 | Saab AB, Saab Aerosystems | SAAB 340B | General Electric | CT7-9B | Dowty Propeller | (c)R.375/4-123-F/21 | 2 | 13155 | 12930 | 4 | 85.5 | 78.2 | 93.9 | SF340 | 0.3 | 0.9 | 1.07 | 1.23
EASA TCDSN Heavy Prop | B22 | SF34 | Saab AB, Saab Aerosystems | SAAB 340B | General Electric | CT7-9B | Dowty Propeller | (c)R.389/4-123-F/25 | 2 | 13155 | 12930 | 4 | 85.5 | 78.2 | 93.9 | SF340 | 0.3 | 0.9 | 1.07 | 1.23
EASA TCDSN Heavy Prop | B23 | SF34 | Saab AB, Saab Aerosystems | SAAB 340B | General Electric | CT7-9B | Dowty Propeller | (c)R.389/4-123-F/26 | 2 | 13155 | 12930 | 4 | 85.5 | 78.2 | 93.9 | SF340 | 0.3 | 0.9 | 1.07 | 1.23
EASA TCDSN Heavy Prop | B24 | SF34 | Saab AB, Saab Aerosystems | SAAB 340B | General Electric | CT7-9B | Dowty Propeller | (c)R.390/4-123-F/27 | 2 | 13155 | 12930 | 4 | 85.5 | 78.2 | 93.9 | SF340 | 0.3 | 0.9 | 1.07 | 1.23
EASA TCDSN Heavy Prop | B32 | SF34 | Saab AB, Saab Aerosystems | SAAB 340B | General Electric | CT7-9B | Hamilton Sundstrand | 14RF-19 | 2 | 13155 | 12930 | 4 | 85.8 | 78.2 | 89.9 | SF340 | 0.5 | -3.1 | 1.12 | 0.49
EASA TCDSN Heavy Prop | B1298 | SF34 | Saab AB, Saab Aerosystems | SAAB 340B | General Electric | CT7-9B | Dowty Propeller | (c)R.389/4-123-F/26, (c)R.390/4-123-F/27 | 2 | 13155 | 12930 | 4 | 85.5 | 78.2 | 93.9 | SF340 | 0.3 | 0.9 | 1.07 | 1.23
EASA TCDSN Heavy Prop | B1 | SF34 | Saab AB, Saab Aerosystems | SAAB SF340A | General Electric | CT7-5A2 | Dowty Propeller | (c)R.354/4-123-F/13 | 2 | 12370 | 12020 | 4 | 85.5 | 76.6 | 93.3 | SF340 | -0.5 | 0.3 | 0.89 | 1.07
EASA TCDSN Heavy Prop | B1258 | SF34 | Saab AB, Saab Aerosystems | SAAB SF340A | General Electric | CT7-5A2 | Dowty Propeller | (c)R.354/4-123-F/13, (c)R.389/4-123-F/25 | 2 | 12370 | 12020 | 4 | 85.5 | 76.6 | 93.3 | SF340 | -0.5 | 0.3 | 0.89 | 1.07
EASA TCDSN Heavy Prop | B2 | SF34 | Saab AB, Saab Aerosystems | SAAB SF340A | General Electric | CT7-5A2 | Dowty Propeller | (c)R.354/4-123-F/20 | 2 | 12370 | 12020 | 4 | 85.5 | 76.6 | 93.3 | SF340 | -0.5 | 0.3 | 0.89 | 1.07
EASA TCDSN Heavy Prop | B3 | SF34 | Saab AB, Saab Aerosystems | SAAB SF340A | General Electric | CT7-5A2 | Dowty Propeller | (c)R.375/4-123-F/21 | 2 | 12370 | 12020 | 4 | 85.5 | 76.6 | 93.3 | SF340 | -0.5 | 0.3 | 0.89 | 1.07
EASA TCDSN Heavy Prop | B4 | SF34 | Saab AB, Saab Aerosystems | SAAB SF340A | General Electric | CT7-5A2 | Dowty Propeller | (c)R.389/4-123-F/25 | 2 | 12370 | 12020 | 4 | 85.5 | 76.6 | 93.3 | SF340 | -0.5 | 0.3 | 0.89 | 1.07
EASA TCDSN Heavy Prop | B5 | SF34 | Saab AB, Saab Aerosystems | SAAB SF340A | General Electric | CT7-5A2 | Dowty Propeller | (c)R.389/4-123-F/26 | 2 | 12370 | 12020 | 4 | 85.5 | 76.6 | 93.3 | SF340 | -0.5 | 0.3 | 0.89 | 1.07
EASA TCDSN Heavy Prop | B6 | SF34 | Saab AB, Saab Aerosystems | SAAB SF340A | General Electric | CT7-5A2 | Dowty Propeller | (c)R.390/4-123-F/27 | 2 | 12370 | 12020 | 4 | 85.5 | 76.6 | 93.3 | SF340 | -0.5 | 0.3 | 0.89 | 1.07
EASA TCDSN Heavy Prop | B7 | SF34 | Saab AB, Saab Aerosystems | SAAB SF340A | General Electric | CT7-5A2 | Dowty Propeller | (c)R.354/4-123-F/13 | 2 | 12700 | 12340 | 4 | 85.5 | 77.2 | 93.2 | SF340 | -0.2 | 0.2 | 0.95 | 1.05
EASA TCDSN Heavy Prop | B8 | SF34 | Saab AB, Saab Aerosystems | SAAB SF340A | General Electric | CT7-5A2 | Dowty Propeller | (c)R.354/4-123-F/20 | 2 | 12700 | 12340 | 4 | 85.5 | 77.2 | 93.2 | SF340 | -0.2 | 0.2 | 0.95 | 1.05
EASA TCDSN Heavy Prop | B9 | SF34 | Saab AB, Saab Aerosystems | SAAB SF340A | General Electric | CT7-5A2 | Dowty Propeller | (c)R.375/4-123-F/21 | 2 | 12700 | 12340 | 4 | 85.5 | 77.2 | 93.2 | SF340 | -0.2 | 0.2 | 0.95 | 1.05
EASA TCDSN Heavy Prop | B10 | SF34 | Saab AB, Saab Aerosystems | SAAB SF340A | General Electric | CT7-5A2 | Dowty Propeller | (c)R.389/4-123-F/25 | 2 | 12700 | 12340 | 4 | 85.5 | 77.2 | 93.2 | SF340 | -0.2 | 0.2 | 0.95 | 1.05
EASA TCDSN Heavy Prop | B11 | SF34 | Saab AB, Saab Aerosystems | SAAB SF340A | General Electric | CT7-5A2 | Dowty Propeller | (c)R.389/4-123-F/26 | 2 | 12700 | 12340 | 4 | 85.5 | 77.2 | 93.2 | SF340 | -0.2 | 0.2 | 0.95 | 1.05
EASA TCDSN Heavy Prop | B12 | SF34 | Saab AB, Saab Aerosystems | SAAB SF340A | General Electric | CT7-5A2 | Dowty Propeller | (c)R.390/4-123-F/27 | 2 | 12700 | 12340 | 4 | 85.5 | 77.2 | 93.2 | SF340 | -0.2 | 0.2 | 0.95 | 1.05
EASA TCDSN Heavy Prop | B1075 | SF34 | Saab AB, Saab Aerosystems | SAAB SF340A | General Electric | CT7-5A2 | Dowty Propeller | ()R.354/4-123-F/20 | 2 | 12930 | 12340 | 4 | 85.4 | 77.7 | 93.2 | SF340 | 0 | 0.2 | 1 | 1.05
EASA TCDSN Heavy Prop | B1074 | SF34 | Saab AB, Saab Aerosystems | SAAB SF340A | General Electric | CT7-5A2 | Dowty Propeller | (c)R.354/4-123-F/13 | 2 | 12930 | 12340 | 4 | 85.4 | 77.7 | 93.2 | SF340 | 0 | 0.2 | 1 | 1.05
EASA TCDSN Heavy Prop | B1076 | SF34 | Saab AB, Saab Aerosystems | SAAB SF340A | General Electric | CT7-5A2 | Dowty Propeller | (c)R.375/4-123-F/21 | 2 | 12930 | 12340 | 4 | 85.4 | 77.7 | 93.2 | SF340 | 0 | 0.2 | 1 | 1.05
EASA TCDSN Heavy Prop | B1077 | SF34 | Saab AB, Saab Aerosystems | SAAB SF340A | General Electric | CT7-5A2 | Dowty Propeller | (c)R.389/4-123-F/25 | 2 | 12930 | 12340 | 4 | 85.4 | 77.7 | 93.2 | SF340 | 0 | 0.2 | 1 | 1.05
EASA TCDSN Heavy Prop | B1078 | SF34 | Saab AB, Saab Aerosystems | SAAB SF340A | General Electric | CT7-5A2 | Dowty Propeller | (c)R.389/4-123-F/26 | 2 | 12930 | 12340 | 4 | 85.4 | 77.7 | 93.2 | SF340 | 0 | 0.2 | 1 | 1.05
EASA TCDSN Heavy Prop | B1079 | SF34 | Saab AB, Saab Aerosystems | SAAB SF340A | General Electric | CT7-5A2 | Dowty Propeller | (c)R.390/4-123-F/27 | 2 | 12930 | 12340 | 4 | 85.4 | 77.7 | 93.2 | SF340 | 0 | 0.2 | 1 | 1.05
EASA TCDSN Heavy Prop | B75 | SH33 | Short Brothers plc | SD3 Sherpa | Pratt & Whitney Canada | PT6A-65AR | Hartzell | HC-B5MP-3C/M10876ASK | 2 | 11612 | 11385 | 5 | 83 | 84.4 | 89.5 | SD330 | -3.1 | -3.4 | 0.49 | 0.46
EASA TCDSN Heavy Prop | B64 | SH33 | Short Brothers plc | SD3-30 | Pratt & Whitney Canada | PT6A-45A | Hartzell | HC-B5MP-3A/M10282AB+6 | 2 | 10160 | 10024 | 5 | 83.9 | 88.5 | 92.8 | SD330 | -0.6 | -0.1 | 0.87 | 0.98
EASA TCDSN Heavy Prop | B65 | SH33 | Short Brothers plc | SD3-30 | Pratt & Whitney Canada | PT6A-45A | Hartzell | HC-B5MP-3A/M10282AB+6 | 2 | 10251 | 10115 | 5 | 83.9 | 88.9 | 92.8 | SD330 | -0.4 | -0.1 | 0.91 | 0.98
EASA TCDSN Heavy Prop | B66 | SH33 | Short Brothers plc | SD3-30 | Pratt & Whitney Canada | PT6A-45B | Hartzell | HC-B5MP-3A/M10282AB+6 | 2 | 10251 | 10115 | 5 | 84.1 | 88.9 | 92.8 | SD330 | -0.3 | -0.1 | 0.93 | 0.98
EASA TCDSN Heavy Prop | B67 | SH33 | Short Brothers plc | SD3-30 | Pratt & Whitney Canada | PT6A-45R | Hartzell | HC-B5MP-3A/M10282AB+6 | 2 | 10387 | 10251 | 5 | 84.7 | 88.9 | 92.9 | SD330 | 0 | 0 | 1 | 1
EASA TCDSN Heavy Prop | B76 | SH36 | Short Brothers plc | SD3-60 Sherpa | Pratt & Whitney Canada | PT6A-65AR | Hartzell | HC-B5MP-3C/M10876ASK | 2 | 11612 | 11385 | 5 | 83 | 84.4 | 89.5 | SD330 | -3.1 | -3.4 | 0.49 | 0.46
EASA TCDSN Heavy Prop | B1126 | SH36 | Short Brothers plc | SD3-60 Variant 100 | Pratt & Whitney Canada | PT6A-65AR | Hartzell | HC-B5MP-3C/M10876ASK | 2 | 11999 | 11839 | 5 | 84.4 | 85.7 | 90 | SD330 | -1.7 | -2.9 | 0.68 | 0.51
EASA TCDSN Heavy Prop | B68 | SH36 | Short Brothers plc | SD3-60 Variant 100 | Pratt & Whitney Canada | PT6A-65R | Hartzell | HC-B5MP-3C/M10876ASK | 2 | 11793 | 11657 | 5 | 83.7 | 84.4 | 89.9 | SD330 | -2.7 | -3 | 0.54 | 0.5
EASA TCDSN Heavy Prop | B69 | SH36 | Short Brothers plc | SD3-60 Variant 100 | Pratt & Whitney Canada | PT6A-65R | Hartzell | HC-B5MP-3C/M10876ASK | 2 | 11999 | 11839 | 5 | 83.7 | 84.8 | 90 | SD330 | -2.6 | -2.9 | 0.55 | 0.51
EASA TCDSN Heavy Prop | B1275 | SH36 | Short Brothers plc | SD3-60 Variant 100 | Pratt & Whitney Canada | PT6A-67R | Hartzell | HC-A6A-3/A10460() | 2 | 11999 | 11839 | 5 | 82.7 | 80 | 94.3 | SD330 | -5.5 | 1.4 | 0.28 | 1.38
EASA TCDSN Heavy Prop | B1124 | SH36 | Short Brothers plc | SD3-60 Variant 100 | Pratt & Whitney Canada | PT6A-67R | Hartzell | HC-A6A-3/A10460() | 2 | 12292 | 12020 | 5 | 82.7 | 80 | 94.3 | SD330 | -5.5 | 1.4 | 0.28 | 1.38
EASA TCDSN Heavy Prop | B70 | SH36 | Short Brothers plc | SD3-60 Variant 200 | Pratt & Whitney Canada | PT6A-65AR | Hartzell | HC-B5MP-3C/M10876ASK | 2 | 11999 | 11839 | 5 | 84.4 | 85.7 | 90 | SD330 | -1.7 | -2.9 | 0.68 | 0.51
EASA TCDSN Heavy Prop | B71 | SH36 | Short Brothers plc | SD3-60 Variant 300 | Pratt & Whitney Canada | PT6A-67R | Hartzell | HC-A6A-3/A10460() | 2 | 12292 | 12020 | 5 | 82.7 | 80 | 94.3 | SD330 | -5.5 | 1.4 | 0.28 | 1.38
EASA TCDSN Jets | A3804 | D328 | 328 Support Services GmbH | Dornier 328-300 | Pratt & Whitney Canada | PW306B |  |  | 2 | 15200 | 14090 | 3 | 89.8 | 76.1 | 91.1 | DO328 | -0.3 | -3.7 | 0.93 | 0.43
EASA TCDSN Jets | A3805 | D328 | 328 Support Services GmbH | Dornier 328-300 | Pratt & Whitney Canada | PW306B |  |  | 2 | 15660 | 14390 | 3 | 89.8 | 76.5 | 92.1 | DO328 | -0.1 | -2.7 | 0.98 | 0.54
EASA TCDSN Jets | A6737 | A3ST | Airbus | A300-600ST | General Electric | CF6-80C2A8 |  |  | 2 | 153000 | 140000 | 4 | 97 | 88.1 | 98.7 | A300-622R | -2.5 | -3 | 0.56 | 0.5
EASA TCDSN Jets | A80 | A3ST | Airbus | A300-600ST | General Electric | CF6-80C2A8 |  |  | 2 | 153000 | 140000 | 3 | 97 | 88.1 | 98.7 | A300-622R | -2.5 | -3 | 0.56 | 0.5
EASA TCDSN Jets | A6736 | A3ST | Airbus | A300-600ST | General Electric | CF6-80C2A8 |  |  | 2 | 155000 | 140000 | 4 | 96.9 | 88.4 | 98.7 | A300-622R | -2.4 | -3 | 0.58 | 0.5
EASA TCDSN Jets | A81 | A3ST | Airbus | A300-600ST | General Electric | CF6-80C2A8 |  |  | 2 | 155000 | 140000 | 3 | 96.9 | 88.4 | 98.7 | A300-622R | -2.4 | -3 | 0.58 | 0.5
EASA TCDSN Jets | A86 | A30B | Airbus | A300-B2-1C | General Electric | CF6-50C |  |  | 2 | 134000 | 130000 | 3 | 97.5 | 90.3 | 103.1 | A300B4-203 | -2 | 0.2 | 0.63 | 1.05
EASA TCDSN Jets | A84 | A30B | Airbus | A300-B2-1C | General Electric | CF6-50C |  |  | 2 | 137000 | 130000 | 3 | 97.4 | 90.8 | 103.1 | A300B4-203 | -1.8 | 0.2 | 0.66 | 1.05
EASA TCDSN Jets | A83 | A30B | Airbus | A300-B2-1C | General Electric | CF6-50C |  |  | 2 | 137000 | 127500 | 3 | 97.4 | 90.8 | 103 | A300B4-203 | -1.8 | 0.1 | 0.66 | 1.02
EASA TCDSN Jets | A85 | A30B | Airbus | A300-B2-1C | General Electric | CF6-50C |  |  | 2 | 142000 | 130000 | 3 | 97.4 | 91.8 | 103.1 | A300B4-203 | -1.3 | 0.2 | 0.74 | 1.05
EASA TCDSN Jets | A1070 | A30B | Airbus | A300-B2-1C | General Electric | CF6-50C2R |  |  | 2 | 134000 | 130000 | 3 | 97.5 | 90.3 | 103.1 | A300B4-203 | -2 | 0.2 | 0.63 | 1.05
EASA TCDSN Jets | A1068 | A30B | Airbus | A300-B2-1C | General Electric | CF6-50C2R |  |  | 2 | 137000 | 130000 | 3 | 97.4 | 90.8 | 103.1 | A300B4-203 | -1.8 | 0.2 | 0.66 | 1.05
EASA TCDSN Jets | A1069 | A30B | Airbus | A300-B2-1C | General Electric | CF6-50C2R |  |  | 2 | 137000 | 127500 | 3 | 97.4 | 90.8 | 103 | A300B4-203 | -1.8 | 0.1 | 0.66 | 1.02
EASA TCDSN Jets | A1067 | A30B | Airbus | A300-B2-1C | General Electric | CF6-50C2R |  |  | 2 | 142000 | 130000 | 3 | 97.4 | 91.8 | 103.1 | A300B4-203 | -1.3 | 0.2 | 0.74 | 1.05
EASA TCDSN Jets | A87 | A30B | Airbus | A300-B2-203 | General Electric | CF6-50C2 |  |  | 2 | 137000 | 130000 | 3 | 98 | 87.2 | 102 | A300B4-203 | -3.3 | -0.9 | 0.47 | 0.81
EASA TCDSN Jets | A89 | A30B | Airbus | A300-B2-203 | General Electric | CF6-50C2 |  |  | 2 | 137000 | 130000 | 3 | 98.3 | 89.9 | 102.7 | A300B4-203 | -1.8 | -0.2 | 0.66 | 0.95
EASA TCDSN Jets | A91 | A30B | Airbus | A300-B2-203 | General Electric | CF6-50C2 |  |  | 2 | 137000 | 130000 | 3 | 97.5 | 89.4 | 102.6 | A300B4-203 | -2.5 | -0.3 | 0.56 | 0.93
EASA TCDSN Jets | A88 | A30B | Airbus | A300-B2-203 | General Electric | CF6-50C2 |  |  | 2 | 142000 | 130000 | 3 | 97.8 | 88.2 | 102 | A300B4-203 | -2.9 | -0.9 | 0.51 | 0.81
EASA TCDSN Jets | A90 | A30B | Airbus | A300-B2-203 | General Electric | CF6-50C2 |  |  | 2 | 142000 | 130000 | 3 | 98.2 | 90.6 | 102.7 | A300B4-203 | -1.5 | -0.2 | 0.71 | 0.95
EASA TCDSN Jets | A92 | A30B | Airbus | A300-B2-203 | General Electric | CF6-50C2 |  |  | 2 | 142000 | 130000 | 3 | 97.5 | 90.2 | 102.6 | A300B4-203 | -2.1 | -0.3 | 0.62 | 0.93
EASA TCDSN Jets | A93 | A30B | Airbus | A300-B2K-3C | General Electric | CF6-50C |  |  | 2 | 137000 | 130000 | 3 | 96.9 | 87.8 | 102 | A300B4-203 | -3.6 | -0.9 | 0.44 | 0.81
EASA TCDSN Jets | A94 | A30B | Airbus | A300-B2K-3C | General Electric | CF6-50C |  |  | 2 | 137000 | 130000 | 3 | 97.3 | 90.4 | 102.7 | A300B4-203 | -2.1 | -0.2 | 0.62 | 0.95
EASA TCDSN Jets | A4981 | A30B | Airbus | A300-B2K-3C | General Electric | CF6-50C |  |  | 2 | 142000 | 130000 | 3 | 96.8 | 88.7 | 102 | A300B4-203 | -3.2 | -0.9 | 0.48 | 0.81
EASA TCDSN Jets | A95 | A30B | Airbus | A300-B2K-3C | General Electric | CF6-50C |  |  | 2 | 142000 | 130000 | 3 | 97.2 | 91.1 | 102.7 | A300B4-203 | -1.8 | -0.2 | 0.66 | 0.95
EASA TCDSN Jets | A1073 | A30B | Airbus | A300-B2K-3C | General Electric | CF6-50C2R |  |  | 2 | 137000 | 130000 | 3 | 96.9 | 87.8 | 102 | A300B4-203 | -3.6 | -0.9 | 0.44 | 0.81
EASA TCDSN Jets | A1072 | A30B | Airbus | A300-B2K-3C | General Electric | CF6-50C2R |  |  | 2 | 137000 | 130000 | 3 | 97.3 | 90.4 | 102.7 | A300B4-203 | -2.1 | -0.2 | 0.62 | 0.95
EASA TCDSN Jets | A4982 | A30B | Airbus | A300-B2K-3C | General Electric | CF6-50C2R |  |  | 2 | 142000 | 130000 | 3 | 96.8 | 88.7 | 102 | A300B4-203 | -3.2 | -0.9 | 0.48 | 0.81
EASA TCDSN Jets | A1071 | A30B | Airbus | A300-B2K-3C | General Electric | CF6-50C2R |  |  | 2 | 142000 | 130000 | 3 | 97.2 | 91.1 | 102.7 | A300B4-203 | -1.8 | -0.2 | 0.66 | 0.95
EASA TCDSN Jets | A5642 | A30B | Airbus | A300-B4-103 | General Electric | CF6-50C2 |  |  | 2 | 135000 | 134000 | 3 | 98 | 86.9 | 102 | A300B4-203 | -3.5 | -0.9 | 0.45 | 0.81
EASA TCDSN Jets | A108 | A30B | Airbus | A300-B4-103 | General Electric | CF6-50C2 |  |  | 2 | 150000 | 133000 | 3 | 97.6 | 89.7 | 102 | A300B4-203 | -2.3 | -0.9 | 0.59 | 0.81
EASA TCDSN Jets | A96 | A30B | Airbus | A300-B4-103 | General Electric | CF6-50C2 |  |  | 2 | 150000 | 133000 | 3 | 98.1 | 91.8 | 102.8 | A300B4-203 | -1 | -0.1 | 0.79 | 0.98
EASA TCDSN Jets | A102 | A30B | Airbus | A300-B4-103 | General Electric | CF6-50C2 |  |  | 2 | 150000 | 133000 | 3 | 97.4 | 91.4 | 102.7 | A300B4-203 | -1.5 | -0.2 | 0.71 | 0.95
EASA TCDSN Jets | A112 | A30B | Airbus | A300-B4-103 | General Electric | CF6-50C2 |  |  | 2 | 153000 | 134000 | 3 | 97.6 | 90.3 | 102 | A300B4-203 | -2 | -0.9 | 0.63 | 0.81
EASA TCDSN Jets | A109 | A30B | Airbus | A300-B4-103 | General Electric | CF6-50C2 |  |  | 2 | 153000 | 133000 | 3 | 97.6 | 90.3 | 102 | A300B4-203 | -2 | -0.9 | 0.63 | 0.81
EASA TCDSN Jets | A100 | A30B | Airbus | A300-B4-103 | General Electric | CF6-50C2 |  |  | 2 | 153000 | 134000 | 3 | 98.1 | 92.2 | 102.9 | A300B4-203 | -0.8 | 0 | 0.83 | 1
EASA TCDSN Jets | A97 | A30B | Airbus | A300-B4-103 | General Electric | CF6-50C2 |  |  | 2 | 153000 | 133000 | 3 | 98.1 | 92.2 | 102.8 | A300B4-203 | -0.8 | -0.1 | 0.83 | 0.98
EASA TCDSN Jets | A106 | A30B | Airbus | A300-B4-103 | General Electric | CF6-50C2 |  |  | 2 | 153000 | 134000 | 3 | 97.3 | 91.9 | 102.8 | A300B4-203 | -1.3 | -0.1 | 0.74 | 0.98
EASA TCDSN Jets | A103 | A30B | Airbus | A300-B4-103 | General Electric | CF6-50C2 |  |  | 2 | 153000 | 133000 | 3 | 97.3 | 91.9 | 102.7 | A300B4-203 | -1.3 | -0.2 | 0.74 | 0.95
EASA TCDSN Jets | A13430 | A30B | Airbus | A300-B4-103 | General Electric | CF6-50C2 |  |  | 2 | 154000 | 134000 | 3 | 97.6 | 90.5 | 102 | A300B4-203 | -1.9 | -0.9 | 0.65 | 0.81
EASA TCDSN Jets | A111 | A30B | Airbus | A300-B4-103 | General Electric | CF6-50C2 |  |  | 2 | 157500 | 134000 | 3 | 97.4 | 91.2 | 102 | A300B4-203 | -1.6 | -0.9 | 0.69 | 0.81
EASA TCDSN Jets | A113 | A30B | Airbus | A300-B4-103 | General Electric | CF6-50C2 |  |  | 2 | 157500 | 134000 | 3 | 97.4 | 91.2 | 102 | A300B4-203 | -1.6 | -0.9 | 0.69 | 0.81
EASA TCDSN Jets | A110 | A30B | Airbus | A300-B4-103 | General Electric | CF6-50C2 |  |  | 2 | 157500 | 133000 | 3 | 97.4 | 91.2 | 102 | A300B4-203 | -1.6 | -0.9 | 0.69 | 0.81
EASA TCDSN Jets | A99 | A30B | Airbus | A300-B4-103 | General Electric | CF6-50C2 |  |  | 2 | 157500 | 134000 | 3 | 98 | 92.9 | 102.9 | A300B4-203 | -0.5 | 0 | 0.89 | 1
EASA TCDSN Jets | A101 | A30B | Airbus | A300-B4-103 | General Electric | CF6-50C2 |  |  | 2 | 157500 | 134000 | 3 | 98 | 92.9 | 102.9 | A300B4-203 | -0.5 | 0 | 0.89 | 1
EASA TCDSN Jets | A98 | A30B | Airbus | A300-B4-103 | General Electric | CF6-50C2 |  |  | 2 | 157500 | 133000 | 3 | 98 | 92.9 | 102.8 | A300B4-203 | -0.5 | -0.1 | 0.89 | 0.98
EASA TCDSN Jets | A105 | A30B | Airbus | A300-B4-103 | General Electric | CF6-50C2 |  |  | 2 | 157500 | 134000 | 3 | 97.3 | 92.6 | 102.8 | A300B4-203 | -1 | -0.1 | 0.79 | 0.98
EASA TCDSN Jets | A107 | A30B | Airbus | A300-B4-103 | General Electric | CF6-50C2 |  |  | 2 | 157500 | 134000 | 3 | 97.3 | 92.6 | 102.8 | A300B4-203 | -1 | -0.1 | 0.79 | 0.98
EASA TCDSN Jets | A104 | A30B | Airbus | A300-B4-103 | General Electric | CF6-50C2 |  |  | 2 | 157500 | 133000 | 3 | 97.3 | 92.6 | 102.7 | A300B4-203 | -1 | -0.2 | 0.79 | 0.95
EASA TCDSN Jets | A114 | A30B | Airbus | A300-B4-120 | Pratt & Whitney | JT9D-59A |  |  | 2 | 150000 | 133000 | 3 | 97.9 | 90.6 | 102.2 | A300B4-203 | -1.7 | -0.7 | 0.68 | 0.85
EASA TCDSN Jets | A118 | A30B | Airbus | A300-B4-120 | Pratt & Whitney | JT9D-59A |  |  | 2 | 153000 | 134000 | 3 | 97.9 | 91.2 | 102.3 | A300B4-203 | -1.3 | -0.6 | 0.74 | 0.87
EASA TCDSN Jets | A115 | A30B | Airbus | A300-B4-120 | Pratt & Whitney | JT9D-59A |  |  | 2 | 153000 | 133000 | 3 | 97.9 | 91.2 | 102.2 | A300B4-203 | -1.3 | -0.7 | 0.74 | 0.85
EASA TCDSN Jets | A119 | A30B | Airbus | A300-B4-120 | Pratt & Whitney | JT9D-59A |  |  | 2 | 157500 | 134000 | 3 | 97.7 | 92.2 | 103.2 | A300B4-203 | -1 | 0.3 | 0.79 | 1.07
EASA TCDSN Jets | A120 | A30B | Airbus | A300-B4-120 | Pratt & Whitney | JT9D-59A |  |  | 2 | 157500 | 136000 | 3 | 97.7 | 92.4 | 102.3 | A300B4-203 | -0.8 | -0.6 | 0.83 | 0.87
EASA TCDSN Jets | A117 | A30B | Airbus | A300-B4-120 | Pratt & Whitney | JT9D-59A |  |  | 2 | 157500 | 134000 | 3 | 97.8 | 92 | 102.3 | A300B4-203 | -1 | -0.6 | 0.79 | 0.87
EASA TCDSN Jets | A116 | A30B | Airbus | A300-B4-120 | Pratt & Whitney | JT9D-59A |  |  | 2 | 157500 | 133000 | 3 | 97.8 | 92 | 102.2 | A300B4-203 | -1 | -0.7 | 0.79 | 0.85
EASA TCDSN Jets | A121 | A30B | Airbus | A300-B4-120 | Pratt & Whitney | JT9D-59A |  |  | 2 | 160000 | 136000 | 3 | 97.6 | 92.8 | 102.3 | A300B4-203 | -0.7 | -0.6 | 0.85 | 0.87
EASA TCDSN Jets | A143 | A30B | Airbus | A300-B4-203 | General Electric | CF6-50C2 |  |  | 2 | 147500 | 136000 | 3 | 97.7 | 89.2 | 100.7 | A300B4-203 | -2.5 | -2.2 | 0.56 | 0.6
EASA TCDSN Jets | A142 | A30B | Airbus | A300-B4-203 | General Electric | CF6-50C2 |  |  | 2 | 147500 | 134000 | 3 | 97.7 | 89.2 | 102 | A300B4-203 | -2.5 | -0.9 | 0.56 | 0.81
EASA TCDSN Jets | A129 | A30B | Airbus | A300-B4-203 | General Electric | CF6-50C2 |  |  | 2 | 147500 | 136000 | 3 | 98.1 | 91.4 | 102.9 | A300B4-203 | -1.2 | 0 | 0.76 | 1
EASA TCDSN Jets | A128 | A30B | Airbus | A300-B4-203 | General Electric | CF6-50C2 |  |  | 2 | 147500 | 134000 | 3 | 98.1 | 91.4 | 102.9 | A300B4-203 | -1.2 | 0 | 0.76 | 1
EASA TCDSN Jets | A136 | A30B | Airbus | A300-B4-203 | General Electric | CF6-50C2 |  |  | 2 | 147500 | 136000 | 3 | 97.4 | 91.1 | 101.6 | A300B4-203 | -1.7 | -1.3 | 0.68 | 0.74
EASA TCDSN Jets | A135 | A30B | Airbus | A300-B4-203 | General Electric | CF6-50C2 |  |  | 2 | 147500 | 134000 | 3 | 97.4 | 91.1 | 102.8 | A300B4-203 | -1.7 | -0.1 | 0.68 | 0.98
EASA TCDSN Jets | A13433 | A30B | Airbus | A300-B4-203 | General Electric | CF6-50C2 |  |  | 2 | 154000 | 136000 | 3 | 97.5 | 90.5 | 100.7 | A300B4-203 | -1.9 | -2.2 | 0.65 | 0.6
EASA TCDSN Jets | A13429 | A30B | Airbus | A300-B4-203 | General Electric | CF6-50C2 |  |  | 2 | 154000 | 134000 | 3 | 97.5 | 90.5 | 102 | A300B4-203 | -1.9 | -0.9 | 0.65 | 0.81
EASA TCDSN Jets | A141 | A30B | Airbus | A300-B4-203 | General Electric | CF6-50C2 |  |  | 2 | 157500 | 136000 | 3 | 97.4 | 91.2 | 100.7 | A300B4-203 | -1.6 | -2.2 | 0.69 | 0.6
EASA TCDSN Jets | A140 | A30B | Airbus | A300-B4-203 | General Electric | CF6-50C2 |  |  | 2 | 157500 | 134000 | 3 | 97.4 | 91.2 | 102 | A300B4-203 | -1.6 | -0.9 | 0.69 | 0.81
EASA TCDSN Jets | A6742 | A30B | Airbus | A300-B4-203 | General Electric | CF6-50C2 |  |  | 2 | 157500 | 134000 | 3 | 97.4 | 91.2 | 102 | A300B4-203 | -1.6 | -0.9 | 0.69 | 0.81
EASA TCDSN Jets | A6743 | A30B | Airbus | A300-B4-203 | General Electric | CF6-50C2 |  |  | 2 | 157500 | 134000 | 3 | 97.4 | 91.2 | 102 | A300B4-203 | -1.6 | -0.9 | 0.69 | 0.81
EASA TCDSN Jets | A127 | A30B | Airbus | A300-B4-203 | General Electric | CF6-50C2 |  |  | 2 | 157500 | 136000 | 3 | 98 | 92.9 | 102.9 | A300B4-203 | -0.5 | 0 | 0.89 | 1
EASA TCDSN Jets | A126 | A30B | Airbus | A300-B4-203 | General Electric | CF6-50C2 |  |  | 2 | 157500 | 134000 | 3 | 98 | 92.9 | 102.9 | A300B4-203 | -0.5 | 0 | 0.89 | 1
EASA TCDSN Jets | A6738 | A30B | Airbus | A300-B4-203 | General Electric | CF6-50C2 |  |  | 2 | 157500 | 134000 | 3 | 98 | 92.9 | 102.9 | A300B4-203 | -0.5 | 0 | 0.89 | 1
EASA TCDSN Jets | A6739 | A30B | Airbus | A300-B4-203 | General Electric | CF6-50C2 |  |  | 2 | 157500 | 134000 | 3 | 98 | 92.9 | 102.9 | A300B4-203 | -0.5 | 0 | 0.89 | 1
EASA TCDSN Jets | A134 | A30B | Airbus | A300-B4-203 | General Electric | CF6-50C2 |  |  | 2 | 157500 | 136000 | 3 | 97.3 | 92.6 | 101.6 | A300B4-203 | -1 | -1.3 | 0.79 | 0.74
EASA TCDSN Jets | A133 | A30B | Airbus | A300-B4-203 | General Electric | CF6-50C2 |  |  | 2 | 157500 | 134000 | 3 | 97.3 | 92.6 | 102.8 | A300B4-203 | -1 | -0.1 | 0.79 | 0.98
EASA TCDSN Jets | A6740 | A30B | Airbus | A300-B4-203 | General Electric | CF6-50C2 |  |  | 2 | 157500 | 134000 | 3 | 97.3 | 92.6 | 102.8 | A300B4-203 | -1 | -0.1 | 0.79 | 0.98
EASA TCDSN Jets | A6741 | A30B | Airbus | A300-B4-203 | General Electric | CF6-50C2 |  |  | 2 | 157500 | 134000 | 3 | 97.3 | 92.6 | 102.8 | A300B4-203 | -1 | -0.1 | 0.79 | 0.98
EASA TCDSN Jets | A139 | A30B | Airbus | A300-B4-203 | General Electric | CF6-50C2 |  |  | 2 | 165000 | 136000 | 3 | 97.2 | 92.8 | 100.7 | A300B4-203 | -0.9 | -2.2 | 0.81 | 0.6
EASA TCDSN Jets | A138 | A30B | Airbus | A300-B4-203 | General Electric | CF6-50C2 |  |  | 2 | 165000 | 134000 | 3 | 97.2 | 92.8 | 102 | A300B4-203 | -0.9 | -0.9 | 0.81 | 0.81
EASA TCDSN Jets | A144 | A30B | Airbus | A300-B4-203 | General Electric | CF6-50C2 |  |  | 2 | 165000 | 134000 | 3 | 97.2 | 92.8 | 102 | A300B4-203 | -0.9 | -0.9 | 0.81 | 0.81
EASA TCDSN Jets | A125 | A30B | Airbus | A300-B4-203 | General Electric | CF6-50C2 |  |  | 2 | 165000 | 136000 | 3 | 97.9 | 93.9 | 102.9 | A300B4-203 | 0 | 0 | 1 | 1
EASA TCDSN Jets | A124 | A30B | Airbus | A300-B4-203 | General Electric | CF6-50C2 |  |  | 2 | 165000 | 134000 | 3 | 97.9 | 93.9 | 102.9 | A300B4-203 | 0 | 0 | 1 | 1
EASA TCDSN Jets | A130 | A30B | Airbus | A300-B4-203 | General Electric | CF6-50C2 |  |  | 2 | 165000 | 134000 | 3 | 97.9 | 93.9 | 102.9 | A300B4-203 | 0 | 0 | 1 | 1
EASA TCDSN Jets | A132 | A30B | Airbus | A300-B4-203 | General Electric | CF6-50C2 |  |  | 2 | 165000 | 136000 | 3 | 97.2 | 93.8 | 101.6 | A300B4-203 | -0.4 | -1.3 | 0.91 | 0.74
EASA TCDSN Jets | A131 | A30B | Airbus | A300-B4-203 | General Electric | CF6-50C2 |  |  | 2 | 165000 | 134000 | 3 | 97.2 | 93.8 | 102.8 | A300B4-203 | -0.4 | -0.1 | 0.91 | 0.98
EASA TCDSN Jets | A137 | A30B | Airbus | A300-B4-203 | General Electric | CF6-50C2 |  |  | 2 | 165000 | 134000 | 3 | 97.2 | 93.8 | 102.8 | A300B4-203 | -0.4 | -0.1 | 0.91 | 0.98
EASA TCDSN Jets | A146 | A30B | Airbus | A300-B4-220 | Pratt & Whitney | JT9D-59A |  |  | 2 | 165000 | 134000 | 3 | 97.6 | 93.5 | 103.2 | A300B4-203 | -0.4 | 0.3 | 0.91 | 1.07
EASA TCDSN Jets | A1080 | A30B | Airbus | A300-B4-2C | General Electric | CF6-50C |  |  | 2 | 150000 | 134000 | 3 | 96.6 | 90.4 | 102 | A300B4-203 | -2.4 | -0.9 | 0.58 | 0.81
EASA TCDSN Jets | A147 | A30B | Airbus | A300-B4-2C | General Electric | CF6-50C |  |  | 2 | 150000 | 133000 | 3 | 96.6 | 90.4 | 102 | A300B4-203 | -2.4 | -0.9 | 0.58 | 0.81
EASA TCDSN Jets | A150 | A30B | Airbus | A300-B4-2C | General Electric | CF6-50C |  |  | 2 | 150000 | 133000 | 3 | 97.1 | 92.3 | 102.8 | A300B4-203 | -1.2 | -0.1 | 0.76 | 0.98
EASA TCDSN Jets | A149 | A30B | Airbus | A300-B4-2C | General Electric | CF6-50C |  |  | 2 | 153000 | 134000 | 3 | 96.5 | 91 | 102 | A300B4-203 | -2.2 | -0.9 | 0.6 | 0.81
EASA TCDSN Jets | A1081 | A30B | Airbus | A300-B4-2C | General Electric | CF6-50C |  |  | 2 | 153000 | 133000 | 3 | 96.5 | 91 | 102 | A300B4-203 | -2.2 | -0.9 | 0.6 | 0.81
EASA TCDSN Jets | A154 | A30B | Airbus | A300-B4-2C | General Electric | CF6-50C |  |  | 2 | 153000 | 134000 | 3 | 97 | 92.8 | 102.9 | A300B4-203 | -1 | 0 | 0.79 | 1
EASA TCDSN Jets | A151 | A30B | Airbus | A300-B4-2C | General Electric | CF6-50C |  |  | 2 | 153000 | 133000 | 3 | 97 | 92.8 | 102.8 | A300B4-203 | -1 | -0.1 | 0.79 | 0.98
EASA TCDSN Jets | A1079 | A30B | Airbus | A300-B4-2C | General Electric | CF6-50C |  |  | 2 | 157500 | 134000 | 3 | 96.3 | 92 | 102 | A300B4-203 | -1.8 | -0.9 | 0.66 | 0.81
EASA TCDSN Jets | A148 | A30B | Airbus | A300-B4-2C | General Electric | CF6-50C |  |  | 2 | 157500 | 133000 | 3 | 96.3 | 92 | 102 | A300B4-203 | -1.8 | -0.9 | 0.66 | 0.81
EASA TCDSN Jets | A153 | A30B | Airbus | A300-B4-2C | General Electric | CF6-50C |  |  | 2 | 157500 | 134000 | 3 | 97 | 93.4 | 102.9 | A300B4-203 | -0.7 | 0 | 0.85 | 1
EASA TCDSN Jets | A152 | A30B | Airbus | A300-B4-2C | General Electric | CF6-50C |  |  | 2 | 157500 | 133000 | 3 | 97 | 93.4 | 102.8 | A300B4-203 | -0.7 | -0.1 | 0.85 | 0.98
EASA TCDSN Jets | A4988 | A30B | Airbus | A300-B4-2C | General Electric | CF6-50C2R |  |  | 2 | 150000 | 134000 | 3 | 96.6 | 90.4 | 102 | A300B4-203 | -2.4 | -0.9 | 0.58 | 0.81
EASA TCDSN Jets | A4989 | A30B | Airbus | A300-B4-2C | General Electric | CF6-50C2R |  |  | 2 | 150000 | 134000 | 3 | 96.6 | 90.4 | 102 | A300B4-203 | -2.4 | -0.9 | 0.58 | 0.81
EASA TCDSN Jets | A4983 | A30B | Airbus | A300-B4-2C | General Electric | CF6-50C2R |  |  | 2 | 150000 | 133000 | 3 | 96.6 | 90.4 | 102 | A300B4-203 | -2.4 | -0.9 | 0.58 | 0.81
EASA TCDSN Jets | A1078 | A30B | Airbus | A300-B4-2C | General Electric | CF6-50C2R |  |  | 2 | 150000 | 133000 | 3 | 97.1 | 92.3 | 102.8 | A300B4-203 | -1.2 | -0.1 | 0.76 | 0.98
EASA TCDSN Jets | A4987 | A30B | Airbus | A300-B4-2C | General Electric | CF6-50C2R |  |  | 2 | 153000 | 134000 | 3 | 96.5 | 91 | 102 | A300B4-203 | -2.2 | -0.9 | 0.6 | 0.81
EASA TCDSN Jets | A4984 | A30B | Airbus | A300-B4-2C | General Electric | CF6-50C2R |  |  | 2 | 153000 | 133000 | 3 | 96.5 | 91 | 102 | A300B4-203 | -2.2 | -0.9 | 0.6 | 0.81
EASA TCDSN Jets | A1076 | A30B | Airbus | A300-B4-2C | General Electric | CF6-50C2R |  |  | 2 | 153000 | 134000 | 3 | 97 | 92.8 | 102.9 | A300B4-203 | -1 | 0 | 0.79 | 1
EASA TCDSN Jets | A1077 | A30B | Airbus | A300-B4-2C | General Electric | CF6-50C2R |  |  | 2 | 153000 | 133000 | 3 | 97 | 92.8 | 102.8 | A300B4-203 | -1 | -0.1 | 0.79 | 0.98
EASA TCDSN Jets | A4986 | A30B | Airbus | A300-B4-2C | General Electric | CF6-50C2R |  |  | 2 | 157500 | 134000 | 3 | 96.3 | 92 | 102 | A300B4-203 | -1.8 | -0.9 | 0.66 | 0.81
EASA TCDSN Jets | A4985 | A30B | Airbus | A300-B4-2C | General Electric | CF6-50C2R |  |  | 2 | 157500 | 133000 | 3 | 96.3 | 92 | 102 | A300B4-203 | -1.8 | -0.9 | 0.66 | 0.81
EASA TCDSN Jets | A1074 | A30B | Airbus | A300-B4-2C | General Electric | CF6-50C2R |  |  | 2 | 157500 | 134000 | 3 | 97 | 93.4 | 102.9 | A300B4-203 | -0.7 | 0 | 0.85 | 1
EASA TCDSN Jets | A1075 | A30B | Airbus | A300-B4-2C | General Electric | CF6-50C2R |  |  | 2 | 157500 | 133000 | 3 | 97 | 93.4 | 102.8 | A300B4-203 | -0.7 | -0.1 | 0.85 | 0.98
EASA TCDSN Jets | A1299 | A306 | Airbus | A300-B4-601 | General Electric | CF6-80C2A1 |  |  | 2 | 165000 | 138000 | 4 | 96 | 89.1 | 99.8 | A300-622R | -2.5 | -1.9 | 0.56 | 0.65
EASA TCDSN Jets | A155 | A306 | Airbus | A300-B4-601 | General Electric | CF6-80C2A1 |  |  | 2 | 165000 | 138000 | 3 | 97.4 | 91.3 | 99.1 | A300-622R | -0.7 | -2.6 | 0.85 | 0.55
EASA TCDSN Jets | A6744 | A306 | Airbus | A300-B4-603 | General Electric | CF6-80C2A3 |  |  | 2 | 165000 | 138000 | 4 | 96.4 | 88.9 | 99.8 | A300-622R | -2.4 | -1.9 | 0.58 | 0.65
EASA TCDSN Jets | A156 | A306 | Airbus | A300-B4-603 | General Electric | CF6-80C2A3 |  |  | 2 | 165000 | 138000 | 3 | 97.3 | 90.9 | 99.1 | A300-622R | -1 | -2.6 | 0.79 | 0.55
EASA TCDSN Jets | A4966 | A306 | Airbus | A300-B4-605R | General Electric | CF6-80C2A5 |  |  | 2 | 150000 | 140000 | 4 | 97.2 | 86.3 | 99.9 | A300-622R | -3.3 | -1.8 | 0.47 | 0.66
EASA TCDSN Jets | A178 | A306 | Airbus | A300-B4-605R | General Electric | CF6-80C2A5 |  |  | 2 | 150000 | 140000 | 3 | 97.2 | 86.3 | 99.9 | A300-622R | -3.3 | -1.8 | 0.47 | 0.66
EASA TCDSN Jets | A4965 | A306 | Airbus | A300-B4-605R | General Electric | CF6-80C2A5 |  |  | 2 | 167800 | 140000 | 4 | 96.8 | 89.3 | 99.9 | A300-622R | -2 | -1.8 | 0.63 | 0.66
EASA TCDSN Jets | A176 | A306 | Airbus | A300-B4-605R | General Electric | CF6-80C2A5 |  |  | 2 | 167800 | 140000 | 3 | 96.8 | 89.3 | 99.9 | A300-622R | -2 | -1.8 | 0.63 | 0.66
EASA TCDSN Jets | A4964 | A306 | Airbus | A300-B4-605R | General Electric | CF6-80C2A5 |  |  | 2 | 170500 | 140000 | 4 | 96.7 | 89.8 | 99.9 | A300-622R | -1.8 | -1.8 | 0.66 | 0.66
EASA TCDSN Jets | A173 | A306 | Airbus | A300-B4-605R | General Electric | CF6-80C2A5 |  |  | 2 | 170500 | 140000 | 3 | 96.7 | 89.8 | 99.9 | A300-622R | -1.8 | -1.8 | 0.66 | 0.66
EASA TCDSN Jets | A4961 | A306 | Airbus | A300-B4-605R | General Electric | CF6-80C2A5 |  |  | 2 | 171700 | 140000 | 4 | 96.7 | 90 | 99.9 | A300-622R | -1.7 | -1.8 | 0.68 | 0.66
EASA TCDSN Jets | A4962 | A306 | Airbus | A300-B4-605R | General Electric | CF6-80C2A5 |  |  | 2 | 171700 | 140000 | 4 | 96.7 | 90 | 99.9 | A300-622R | -1.7 | -1.8 | 0.68 | 0.66
EASA TCDSN Jets | A4963 | A306 | Airbus | A300-B4-605R | General Electric | CF6-80C2A5 |  |  | 2 | 171700 | 138000 | 4 | 96.7 | 90 | 99.8 | A300-622R | -1.7 | -1.9 | 0.68 | 0.65
EASA TCDSN Jets | A174 | A306 | Airbus | A300-B4-605R | General Electric | CF6-80C2A5 |  |  | 2 | 171700 | 140000 | 3 | 96.7 | 90 | 99.9 | A300-622R | -1.7 | -1.8 | 0.68 | 0.66
EASA TCDSN Jets | A177 | A306 | Airbus | A300-B4-605R | General Electric | CF6-80C2A5 |  |  | 2 | 171700 | 140000 | 3 | 96.7 | 90 | 99.9 | A300-622R | -1.7 | -1.8 | 0.68 | 0.66
EASA TCDSN Jets | A175 | A306 | Airbus | A300-B4-605R | General Electric | CF6-80C2A5 |  |  | 2 | 171700 | 138000 | 3 | 96.7 | 90 | 99.8 | A300-622R | -1.7 | -1.9 | 0.68 | 0.65
EASA TCDSN Jets | A4954 | A306 | Airbus | A300-B4-605R | General Electric | CF6-80C2A5F |  |  | 2 | 150000 | 140000 | 4 | 97.9 | 86 | 99.6 | A300-622R | -3.1 | -2.1 | 0.49 | 0.62
EASA TCDSN Jets | A198 | A306 | Airbus | A300-B4-605R | General Electric | CF6-80C2A5F |  |  | 2 | 150000 | 140000 | 3 | 97.9 | 86 | 99.6 | A300-622R | -3.1 | -2.1 | 0.49 | 0.62
EASA TCDSN Jets | A4952 | A306 | Airbus | A300-B4-605R | General Electric | CF6-80C2A5F |  |  | 2 | 167800 | 140000 | 4 | 97.5 | 89.3 | 99.6 | A300-622R | -1.7 | -2.1 | 0.68 | 0.62
EASA TCDSN Jets | A196 | A306 | Airbus | A300-B4-605R | General Electric | CF6-80C2A5F |  |  | 2 | 167800 | 140000 | 3 | 97.5 | 89.3 | 99.6 | A300-622R | -1.7 | -2.1 | 0.68 | 0.62
EASA TCDSN Jets | A4950 | A306 | Airbus | A300-B4-605R | General Electric | CF6-80C2A5F |  |  | 2 | 170500 | 140000 | 4 | 97.5 | 89.8 | 99.6 | A300-622R | -1.4 | -2.1 | 0.72 | 0.62
EASA TCDSN Jets | A193 | A306 | Airbus | A300-B4-605R | General Electric | CF6-80C2A5F |  |  | 2 | 170500 | 140000 | 3 | 97.5 | 89.8 | 99.6 | A300-622R | -1.4 | -2.1 | 0.72 | 0.62
EASA TCDSN Jets | A4945 | A306 | Airbus | A300-B4-605R | General Electric | CF6-80C2A5F |  |  | 2 | 171700 | 140000 | 4 | 97.5 | 90 | 99.6 | A300-622R | -1.3 | -2.1 | 0.74 | 0.62
EASA TCDSN Jets | A4946 | A306 | Airbus | A300-B4-605R | General Electric | CF6-80C2A5F |  |  | 2 | 171700 | 140000 | 4 | 97.5 | 90 | 99.6 | A300-622R | -1.3 | -2.1 | 0.74 | 0.62
EASA TCDSN Jets | A4948 | A306 | Airbus | A300-B4-605R | General Electric | CF6-80C2A5F |  |  | 2 | 171700 | 138000 | 4 | 97.5 | 90 | 99.6 | A300-622R | -1.3 | -2.1 | 0.74 | 0.62
EASA TCDSN Jets | A194 | A306 | Airbus | A300-B4-605R | General Electric | CF6-80C2A5F |  |  | 2 | 171700 | 140000 | 3 | 97.5 | 90 | 99.6 | A300-622R | -1.3 | -2.1 | 0.74 | 0.62
EASA TCDSN Jets | A197 | A306 | Airbus | A300-B4-605R | General Electric | CF6-80C2A5F |  |  | 2 | 171700 | 140000 | 3 | 97.5 | 90 | 99.6 | A300-622R | -1.3 | -2.1 | 0.74 | 0.62
EASA TCDSN Jets | A195 | A306 | Airbus | A300-B4-605R | General Electric | CF6-80C2A5F |  |  | 2 | 171700 | 138000 | 3 | 97.5 | 90 | 99.6 | A300-622R | -1.3 | -2.1 | 0.74 | 0.62
EASA TCDSN Jets | A203 | A306 | Airbus | A300-B4-620 | Pratt & Whitney | JT9D-7R4H1 |  |  | 2 | 165000 | 138000 | 3 | 98.8 | 91.5 | 100.8 | A300-622R | 0.1 | -0.9 | 1.02 | 0.81
EASA TCDSN Jets | A6304 | A306 | Airbus | A300-B4-622 | Pratt & Whitney | PW4158 |  |  | 2 | 140000 | 140000 | 4 | 96.9 | 82.9 | 100.7 | A300-622R | -5.2 | -1 | 0.3 | 0.79
EASA TCDSN Jets | A6305 | A306 | Airbus | A300-B4-622 | Pratt & Whitney | PW4158 |  |  | 2 | 144000 | 140000 | 4 | 96.9 | 83.9 | 100.7 | A300-622R | -4.7 | -1 | 0.34 | 0.79
EASA TCDSN Jets | A2481 | A306 | Airbus | A300-B4-622 | Pratt & Whitney | PW4158 |  |  | 2 | 153000 | 138000 | 4 | 96.8 | 86.3 | 101.9 | A300-622R | -3.5 | 0.2 | 0.45 | 1.05
EASA TCDSN Jets | A70588 | A306 | Airbus | A300-B4-622 | Pratt & Whitney | PW4158 |  |  | 2 | 153000 | 138000 | 4 | 96.7 | 85.6 | 100.7 | A300-622R | -3.9 | -1 | 0.41 | 0.79
EASA TCDSN Jets | A2474 | A306 | Airbus | A300-B4-622 | Pratt & Whitney | PW4158 |  |  | 2 | 153000 | 138000 | 4 | 96.7 | 85.6 | 100.7 | A300-622R | -3.9 | -1 | 0.41 | 0.79
EASA TCDSN Jets | A6306 | A306 | Airbus | A300-B4-622 | Pratt & Whitney | PW4158 |  |  | 2 | 153000 | 140000 | 4 | 96.7 | 85.6 | 100.7 | A300-622R | -3.9 | -1 | 0.41 | 0.79
EASA TCDSN Jets | A207 | A306 | Airbus | A300-B4-622 | Pratt & Whitney | PW4158 |  |  | 2 | 153000 | 138000 | 3 | 97.9 | 88.6 | 101.6 | A300-622R | -1.8 | -0.1 | 0.66 | 0.98
EASA TCDSN Jets | A205 | A306 | Airbus | A300-B4-622 | Pratt & Whitney | PW4158 |  |  | 2 | 153000 | 138000 | 3 | 97 | 87.8 | 100.6 | A300-622R | -2.7 | -1.1 | 0.54 | 0.78
EASA TCDSN Jets | A6746 | A306 | Airbus | A300-B4-622 | Pratt & Whitney | PW4158 |  |  | 2 | 153000 | 138000 | 3 | 97 | 87.8 | 100.6 | A300-622R | -2.7 | -1.1 | 0.54 | 0.78
EASA TCDSN Jets | A209 | A306 | Airbus | A300-B4-622 | Pratt & Whitney | PW4158 |  |  | 2 | 153000 | 138000 | 3 | 97.7 | 87.8 | 100.6 | A300-622R | -2.3 | -1.1 | 0.59 | 0.78
EASA TCDSN Jets | A2480 | A306 | Airbus | A300-B4-622 | Pratt & Whitney | PW4158 |  |  | 2 | 165000 | 138000 | 4 | 96.5 | 88.6 | 101.9 | A300-622R | -2.5 | 0.2 | 0.56 | 1.05
EASA TCDSN Jets | A70587 | A306 | Airbus | A300-B4-622 | Pratt & Whitney | PW4158 |  |  | 2 | 165000 | 138000 | 4 | 96.4 | 88.1 | 100.7 | A300-622R | -2.8 | -1 | 0.52 | 0.79
EASA TCDSN Jets | A2473 | A306 | Airbus | A300-B4-622 | Pratt & Whitney | PW4158 |  |  | 2 | 165000 | 138000 | 4 | 96.4 | 88.1 | 100.7 | A300-622R | -2.8 | -1 | 0.52 | 0.79
EASA TCDSN Jets | A206 | A306 | Airbus | A300-B4-622 | Pratt & Whitney | PW4158 |  |  | 2 | 165000 | 138000 | 3 | 97.8 | 91.1 | 101.6 | A300-622R | -0.6 | -0.1 | 0.87 | 0.98
EASA TCDSN Jets | A204 | A306 | Airbus | A300-B4-622 | Pratt & Whitney | PW4158 |  |  | 2 | 165000 | 138000 | 3 | 96.7 | 89.8 | 100.6 | A300-622R | -1.8 | -1.1 | 0.66 | 0.78
EASA TCDSN Jets | A6745 | A306 | Airbus | A300-B4-622 | Pratt & Whitney | PW4158 |  |  | 2 | 165000 | 138000 | 3 | 96.7 | 89.8 | 100.6 | A300-622R | -1.8 | -1.1 | 0.66 | 0.78
EASA TCDSN Jets | A208 | A306 | Airbus | A300-B4-622 | Pratt & Whitney | PW4158 |  |  | 2 | 165000 | 138000 | 3 | 97.5 | 89.8 | 100.6 | A300-622R | -1.4 | -1.1 | 0.72 | 0.78
EASA TCDSN Jets | A70592 | A306 | Airbus | A300-B4-622 | Pratt & Whitney | PW4158 |  |  | 2 | 170500 | 140000 | 4 | 96.3 | 89.3 | 100.7 | A300-622R | -2.3 | -1 | 0.59 | 0.79
EASA TCDSN Jets | A6307 | A306 | Airbus | A300-B4-622 | Pratt & Whitney | PW4158 |  |  | 2 | 170500 | 140000 | 4 | 96.3 | 89.3 | 100.7 | A300-622R | -2.3 | -1 | 0.59 | 0.79
EASA TCDSN Jets | A6308 | A306 | Airbus | A300-B4-622 | Pratt & Whitney | PW4158 |  |  | 2 | 171700 | 140000 | 4 | 96.3 | 89.4 | 100.7 | A300-622R | -2.2 | -1 | 0.6 | 0.79
EASA TCDSN Jets | A6309 | A306 | Airbus | A300-B4-622 | Pratt & Whitney | PW4158 |  |  | 2 | 171700 | 140000 | 4 | 96.3 | 89.4 | 100.7 | A300-622R | -2.2 | -1 | 0.6 | 0.79
EASA TCDSN Jets | A70591 | A306 | Airbus | A300-B4-622R | Pratt & Whitney | PW4158 |  |  | 2 | 140000 | 140000 | 4 | 96.9 | 82.9 | 100.7 | A300-622R | -5.2 | -1 | 0.3 | 0.79
EASA TCDSN Jets | A1293 | A306 | Airbus | A300-B4-622R | Pratt & Whitney | PW4158 |  |  | 2 | 140000 | 140000 | 4 | 96.9 | 82.9 | 100.7 | A300-622R | -5.2 | -1 | 0.3 | 0.79
EASA TCDSN Jets | A2486 | A306 | Airbus | A300-B4-622R | Pratt & Whitney | PW4158 |  |  | 2 | 144000 | 140000 | 4 | 96.9 | 84.7 | 101.9 | A300-622R | -4.2 | 0.2 | 0.38 | 1.05
EASA TCDSN Jets | A70590 | A306 | Airbus | A300-B4-622R | Pratt & Whitney | PW4158 |  |  | 2 | 144000 | 140000 | 4 | 96.9 | 83.9 | 100.7 | A300-622R | -4.7 | -1 | 0.34 | 0.79
EASA TCDSN Jets | A2479 | A306 | Airbus | A300-B4-622R | Pratt & Whitney | PW4158 |  |  | 2 | 144000 | 140000 | 4 | 96.9 | 83.9 | 100.7 | A300-622R | -4.7 | -1 | 0.34 | 0.79
EASA TCDSN Jets | A213 | A306 | Airbus | A300-B4-622R | Pratt & Whitney | PW4158 |  |  | 2 | 144000 | 140000 | 3 | 97.1 | 86.2 | 100.6 | A300-622R | -3.4 | -1.1 | 0.46 | 0.78
EASA TCDSN Jets | A6750 | A306 | Airbus | A300-B4-622R | Pratt & Whitney | PW4158 |  |  | 2 | 144000 | 140000 | 3 | 97.1 | 86.2 | 100.6 | A300-622R | -3.4 | -1.1 | 0.46 | 0.78
EASA TCDSN Jets | A222 | A306 | Airbus | A300-B4-622R | Pratt & Whitney | PW4158 |  |  | 2 | 144000 | 140000 | 3 | 97.9 | 86.2 | 100.6 | A300-622R | -3 | -1.1 | 0.5 | 0.78
EASA TCDSN Jets | A70594 | A306 | Airbus | A300-B4-622R | Pratt & Whitney | PW4158 |  |  | 2 | 153000 | 140000 | 4 | 97.9 | 88.6 | 101.7 | A300-622R | -1.8 | 0 | 0.66 | 1
EASA TCDSN Jets | A70595 | A306 | Airbus | A300-B4-622R | Pratt & Whitney | PW4158 |  |  | 2 | 153000 | 140000 | 4 | 97.9 | 88.6 | 101.7 | A300-622R | -1.8 | 0 | 0.66 | 1
EASA TCDSN Jets | A70593 | A306 | Airbus | A300-B4-622R | Pratt & Whitney | PW4158 |  |  | 2 | 153000 | 140000 | 4 | 97.9 | 88.6 | 101.7 | A300-622R | -1.8 | 0 | 0.66 | 1
EASA TCDSN Jets | A70596 | A306 | Airbus | A300-B4-622R | Pratt & Whitney | PW4158 |  |  | 2 | 153000 | 140000 | 4 | 97.9 | 88.6 | 101.7 | A300-622R | -1.8 | 0 | 0.66 | 1
EASA TCDSN Jets | A2485 | A306 | Airbus | A300-B4-622R | Pratt & Whitney | PW4158 |  |  | 2 | 153000 | 140000 | 4 | 96.8 | 86.3 | 101.9 | A300-622R | -3.5 | 0.2 | 0.45 | 1.05
EASA TCDSN Jets | A70589 | A306 | Airbus | A300-B4-622R | Pratt & Whitney | PW4158 |  |  | 2 | 153000 | 140000 | 4 | 96.7 | 85.6 | 100.7 | A300-622R | -3.9 | -1 | 0.41 | 0.79
EASA TCDSN Jets | A2478 | A306 | Airbus | A300-B4-622R | Pratt & Whitney | PW4158 |  |  | 2 | 153000 | 140000 | 4 | 96.7 | 85.6 | 100.7 | A300-622R | -3.9 | -1 | 0.41 | 0.79
EASA TCDSN Jets | A6312 | A306 | Airbus | A300-B4-622R | Pratt & Whitney | PW4158 |  |  | 2 | 153000 | 138000 | 4 | 96.7 | 85.6 | 100.7 | A300-622R | -3.9 | -1 | 0.41 | 0.79
EASA TCDSN Jets | A218 | A306 | Airbus | A300-B4-622R | Pratt & Whitney | PW4158 |  |  | 2 | 153000 | 140000 | 3 | 97.9 | 88.6 | 101.7 | A300-622R | -1.8 | 0 | 0.66 | 1
EASA TCDSN Jets | A214 | A306 | Airbus | A300-B4-622R | Pratt & Whitney | PW4158 |  |  | 2 | 153000 | 140000 | 3 | 97 | 87.8 | 100.6 | A300-622R | -2.7 | -1.1 | 0.54 | 0.78
EASA TCDSN Jets | A6751 | A306 | Airbus | A300-B4-622R | Pratt & Whitney | PW4158 |  |  | 2 | 153000 | 140000 | 3 | 97 | 87.8 | 100.6 | A300-622R | -2.7 | -1.1 | 0.54 | 0.78
EASA TCDSN Jets | A223 | A306 | Airbus | A300-B4-622R | Pratt & Whitney | PW4158 |  |  | 2 | 153000 | 140000 | 3 | 97.7 | 87.8 | 100.6 | A300-622R | -2.3 | -1.1 | 0.59 | 0.78
EASA TCDSN Jets | A71696 | A306 | Airbus | A300-B4-622R | Pratt & Whitney | PW4158 |  |  | 2 | 153000 | 140000 | 4 | 97.9 | 88.6 | 101.9 | A300-622R | -1.8 | 0.2 | 0.66 | 1.05
EASA TCDSN Jets | A6311 | A306 | Airbus | A300-B4-622R | Pratt & Whitney | PW4158 |  |  | 2 | 165000 | 138000 | 4 | 96.4 | 88.1 | 100.7 | A300-622R | -2.8 | -1 | 0.52 | 0.79
EASA TCDSN Jets | A2484 | A306 | Airbus | A300-B4-622R | Pratt & Whitney | PW4158 |  |  | 2 | 170500 | 140000 | 4 | 96.4 | 89.8 | 101.9 | A300-622R | -2 | 0.2 | 0.63 | 1.05
EASA TCDSN Jets | A70585 | A306 | Airbus | A300-B4-622R | Pratt & Whitney | PW4158 |  |  | 2 | 170500 | 140000 | 4 | 96.3 | 89.3 | 100.7 | A300-622R | -2.3 | -1 | 0.59 | 0.79
EASA TCDSN Jets | A2477 | A306 | Airbus | A300-B4-622R | Pratt & Whitney | PW4158 |  |  | 2 | 170500 | 140000 | 4 | 96.3 | 89.3 | 100.7 | A300-622R | -2.3 | -1 | 0.59 | 0.79
EASA TCDSN Jets | A215 | A306 | Airbus | A300-B4-622R | Pratt & Whitney | PW4158 |  |  | 2 | 170500 | 140000 | 3 | 97.7 | 92.2 | 101.7 | A300-622R | -0.1 | 0 | 0.98 | 1
EASA TCDSN Jets | A210 | A306 | Airbus | A300-B4-622R | Pratt & Whitney | PW4158 |  |  | 2 | 170500 | 140000 | 3 | 96.7 | 90.8 | 100.6 | A300-622R | -1.3 | -1.1 | 0.74 | 0.78
EASA TCDSN Jets | A70662 | A306 | Airbus | A300-B4-622R | Pratt & Whitney | PW4158 |  |  | 2 | 170500 | 140000 | 3 | 97.7 | 92.2 | 101.7 | A300-622R | -0.1 | 0 | 0.98 | 1
EASA TCDSN Jets | A6747 | A306 | Airbus | A300-B4-622R | Pratt & Whitney | PW4158 |  |  | 2 | 170500 | 140000 | 3 | 96.7 | 90.8 | 100.6 | A300-622R | -1.3 | -1.1 | 0.74 | 0.78
EASA TCDSN Jets | A219 | A306 | Airbus | A300-B4-622R | Pratt & Whitney | PW4158 |  |  | 2 | 170500 | 140000 | 3 | 97.4 | 90.8 | 100.6 | A300-622R | -1 | -1.1 | 0.79 | 0.78
EASA TCDSN Jets | A2483 | A306 | Airbus | A300-B4-622R | Pratt & Whitney | PW4158 |  |  | 2 | 171700 | 140000 | 4 | 96.4 | 90 | 101.9 | A300-622R | -1.9 | 0.2 | 0.65 | 1.05
EASA TCDSN Jets | A2482 | A306 | Airbus | A300-B4-622R | Pratt & Whitney | PW4158 |  |  | 2 | 171700 | 140000 | 4 | 96.4 | 90 | 101.9 | A300-622R | -1.9 | 0.2 | 0.65 | 1.05
EASA TCDSN Jets | A70586 | A306 | Airbus | A300-B4-622R | Pratt & Whitney | PW4158 |  |  | 2 | 171700 | 140000 | 4 | 96.3 | 89.4 | 100.7 | A300-622R | -2.2 | -1 | 0.6 | 0.79
EASA TCDSN Jets | A2476 | A306 | Airbus | A300-B4-622R | Pratt & Whitney | PW4158 |  |  | 2 | 171700 | 140000 | 4 | 96.3 | 89.4 | 100.7 | A300-622R | -2.2 | -1 | 0.6 | 0.79
EASA TCDSN Jets | A2475 | A306 | Airbus | A300-B4-622R | Pratt & Whitney | PW4158 |  |  | 2 | 171700 | 140000 | 4 | 96.3 | 89.4 | 100.7 | A300-622R | -2.2 | -1 | 0.6 | 0.79
EASA TCDSN Jets | A217 | A306 | Airbus | A300-B4-622R | Pratt & Whitney | PW4158 |  |  | 2 | 171700 | 140000 | 3 | 97.7 | 92.4 | 101.7 | A300-622R | 0 | 0 | 1 | 1
EASA TCDSN Jets | A216 | A306 | Airbus | A300-B4-622R | Pratt & Whitney | PW4158 |  |  | 2 | 171700 | 140000 | 3 | 97.7 | 92.4 | 101.7 | A300-622R | 0 | 0 | 1 | 1
EASA TCDSN Jets | A212 | A306 | Airbus | A300-B4-622R | Pratt & Whitney | PW4158 |  |  | 2 | 171700 | 140000 | 3 | 96.6 | 90.9 | 100.6 | A300-622R | -1.3 | -1.1 | 0.74 | 0.78
EASA TCDSN Jets | A211 | A306 | Airbus | A300-B4-622R | Pratt & Whitney | PW4158 |  |  | 2 | 171700 | 140000 | 3 | 96.6 | 90.9 | 100.6 | A300-622R | -1.3 | -1.1 | 0.74 | 0.78
EASA TCDSN Jets | A6749 | A306 | Airbus | A300-B4-622R | Pratt & Whitney | PW4158 |  |  | 2 | 171700 | 140000 | 3 | 96.6 | 90.9 | 100.6 | A300-622R | -1.3 | -1.1 | 0.74 | 0.78
EASA TCDSN Jets | A6748 | A306 | Airbus | A300-B4-622R | Pratt & Whitney | PW4158 |  |  | 2 | 171700 | 140000 | 3 | 96.6 | 90.9 | 100.6 | A300-622R | -1.3 | -1.1 | 0.74 | 0.78
EASA TCDSN Jets | A221 | A306 | Airbus | A300-B4-622R | Pratt & Whitney | PW4158 |  |  | 2 | 171700 | 140000 | 3 | 97.4 | 91 | 100.6 | A300-622R | -0.9 | -1.1 | 0.81 | 0.78
EASA TCDSN Jets | A220 | A306 | Airbus | A300-B4-622R | Pratt & Whitney | PW4158 |  |  | 2 | 171700 | 140000 | 3 | 97.4 | 91 | 100.6 | A300-622R | -0.9 | -1.1 | 0.81 | 0.78
EASA TCDSN Jets | A225 | A30B | Airbus | A300-C4-203 | General Electric | CF6-50C2 |  |  | 2 | 165000 | 136000 | 3 | 97.2 | 92.8 | 100.7 | A300B4-203 | -0.9 | -2.2 | 0.81 | 0.6
EASA TCDSN Jets | A224 | A30B | Airbus | A300-C4-203 | General Electric | CF6-50C2 |  |  | 2 | 165000 | 134000 | 3 | 97.2 | 92.8 | 102 | A300B4-203 | -0.9 | -0.9 | 0.81 | 0.81
EASA TCDSN Jets | A4991 | A30B | Airbus | A300-C4-203 | General Electric | CF6-50C2 |  |  | 2 | 165000 | 136000 | 3 | 97.9 | 93.9 | 102.9 | A300B4-203 | 0 | 0 | 1 | 1
EASA TCDSN Jets | A4990 | A30B | Airbus | A300-C4-203 | General Electric | CF6-50C2 |  |  | 2 | 165000 | 134000 | 3 | 97.9 | 93.9 | 102.9 | A300B4-203 | 0 | 0 | 1 | 1
EASA TCDSN Jets | A4993 | A30B | Airbus | A300-C4-203 | General Electric | CF6-50C2 |  |  | 2 | 165000 | 136000 | 3 | 97.2 | 93.8 | 101.6 | A300B4-203 | -0.4 | -1.3 | 0.91 | 0.74
EASA TCDSN Jets | A4992 | A30B | Airbus | A300-C4-203 | General Electric | CF6-50C2 |  |  | 2 | 165000 | 134000 | 3 | 97.2 | 93.8 | 102.8 | A300B4-203 | -0.4 | -0.1 | 0.91 | 0.98
EASA TCDSN Jets | A4970 | A306 | Airbus | A300-C4-605R Variant F | General Electric | CF6-80C2A5 |  |  | 2 | 170500 | 140000 | 4 | 96.7 | 89.8 | 99.9 | A300-622R | -1.8 | -1.8 | 0.66 | 0.66
EASA TCDSN Jets | A182 | A306 | Airbus | A300-C4-605R Variant F | General Electric | CF6-80C2A5 |  |  | 2 | 170500 | 140000 | 3 | 96.7 | 89.8 | 99.9 | A300-622R | -1.8 | -1.8 | 0.66 | 0.66
EASA TCDSN Jets | A226 | A30B | Airbus | A300-F4-203 | General Electric | CF6-50C2 |  |  | 2 | 165000 | 136000 | 3 | 97.2 | 92.8 | 100.7 | A300B4-203 | -0.9 | -2.2 | 0.81 | 0.6
EASA TCDSN Jets | A4994 | A30B | Airbus | A300-F4-203 | General Electric | CF6-50C2 |  |  | 2 | 165000 | 136000 | 3 | 97.9 | 93.9 | 102.9 | A300B4-203 | 0 | 0 | 1 | 1
EASA TCDSN Jets | A4995 | A30B | Airbus | A300-F4-203 | General Electric | CF6-50C2 |  |  | 2 | 165000 | 136000 | 3 | 97.2 | 93.8 | 101.6 | A300B4-203 | -0.4 | -1.3 | 0.91 | 0.74
EASA TCDSN Jets | A4969 | A306 | Airbus | A300-F4-605R | General Electric | CF6-80C2A5 |  |  | 2 | 165100 | 140600 | 4 | 96.9 | 88.8 | 99.9 | A300-622R | -2.2 | -1.8 | 0.6 | 0.66
EASA TCDSN Jets | A180 | A306 | Airbus | A300-F4-605R | General Electric | CF6-80C2A5 |  |  | 2 | 165100 | 140600 | 3 | 96.9 | 88.8 | 99.9 | A300-622R | -2.2 | -1.8 | 0.6 | 0.66
EASA TCDSN Jets | A4968 | A306 | Airbus | A300-F4-605R | General Electric | CF6-80C2A5 |  |  | 2 | 168000 | 143300 | 4 | 96.8 | 89.3 | 99.9 | A300-622R | -2 | -1.8 | 0.63 | 0.66
EASA TCDSN Jets | A181 | A306 | Airbus | A300-F4-605R | General Electric | CF6-80C2A5 |  |  | 2 | 168000 | 143300 | 3 | 96.8 | 89.3 | 99.9 | A300-622R | -2 | -1.8 | 0.63 | 0.66
EASA TCDSN Jets | A4967 | A306 | Airbus | A300-F4-605R | General Electric | CF6-80C2A5 |  |  | 2 | 170500 | 140000 | 4 | 96.7 | 89.8 | 99.9 | A300-622R | -1.8 | -1.8 | 0.66 | 0.66
EASA TCDSN Jets | A179 | A306 | Airbus | A300-F4-605R | General Electric | CF6-80C2A5 |  |  | 2 | 170500 | 140000 | 3 | 96.7 | 89.8 | 99.9 | A300-622R | -1.8 | -1.8 | 0.66 | 0.66
EASA TCDSN Jets | A4960 | A306 | Airbus | A300-F4-605R | General Electric | CF6-80C2A5F |  |  | 2 | 165100 | 140600 | 4 | 97.6 | 88.8 | 99.6 | A300-622R | -1.9 | -2.1 | 0.65 | 0.62
EASA TCDSN Jets | A200 | A306 | Airbus | A300-F4-605R | General Electric | CF6-80C2A5F |  |  | 2 | 165100 | 140600 | 3 | 97.6 | 88.8 | 99.6 | A300-622R | -1.9 | -2.1 | 0.65 | 0.62
EASA TCDSN Jets | A4958 | A306 | Airbus | A300-F4-605R | General Electric | CF6-80C2A5F |  |  | 2 | 168000 | 143300 | 4 | 97.5 | 89.3 | 99.7 | A300-622R | -1.7 | -2 | 0.68 | 0.63
EASA TCDSN Jets | A201 | A306 | Airbus | A300-F4-605R | General Electric | CF6-80C2A5F |  |  | 2 | 168000 | 143300 | 3 | 97.5 | 89.3 | 99.7 | A300-622R | -1.7 | -2 | 0.68 | 0.63
EASA TCDSN Jets | A4956 | A306 | Airbus | A300-F4-605R | General Electric | CF6-80C2A5F |  |  | 2 | 170500 | 140000 | 4 | 97.5 | 89.8 | 99.6 | A300-622R | -1.4 | -2.1 | 0.72 | 0.62
EASA TCDSN Jets | A199 | A306 | Airbus | A300-F4-605R | General Electric | CF6-80C2A5F |  |  | 2 | 170500 | 140000 | 3 | 97.5 | 89.8 | 99.6 | A300-622R | -1.4 | -2.1 | 0.72 | 0.62
EASA TCDSN Jets | A3129 | A306 | Airbus | A300-F4-622R | Pratt & Whitney | PW4158 |  |  | 2 | 144000 | 138000 | 4 | 96.9 | 84.2 | 101.4 | A300-622R | -4.5 | -0.3 | 0.35 | 0.93
EASA TCDSN Jets | A2488 | A306 | Airbus | A300-F4-622R | Pratt & Whitney | PW4158 |  |  | 2 | 168000 | 143300 | 4 | 96.4 | 89.3 | 101.9 | A300-622R | -2.2 | 0.2 | 0.6 | 1.05
EASA TCDSN Jets | A3130 | A306 | Airbus | A300-F4-622R | Pratt & Whitney | PW4158 |  |  | 2 | 168000 | 143300 | 4 | 96.4 | 88.9 | 101.4 | A300-622R | -2.4 | -0.3 | 0.58 | 0.93
EASA TCDSN Jets | A228 | A306 | Airbus | A300-F4-622R | Pratt & Whitney | PW4158 |  |  | 2 | 168000 | 143300 | 3 | 96.7 | 90.3 | 100.7 | A300-622R | -1.6 | -1 | 0.69 | 0.79
EASA TCDSN Jets | A3126 | A306 | Airbus | A300-F4-622R | Pratt & Whitney | PW4158 |  |  | 2 | 168000 | 143300 | 3 | 96.7 | 90.3 | 100.7 | A300-622R | -1.6 | -1 | 0.69 | 0.79
EASA TCDSN Jets | A2487 | A306 | Airbus | A300-F4-622R | Pratt & Whitney | PW4158 |  |  | 2 | 170500 | 140000 | 4 | 96.4 | 89.8 | 101.9 | A300-622R | -2 | 0.2 | 0.63 | 1.05
EASA TCDSN Jets | A3131 | A306 | Airbus | A300-F4-622R | Pratt & Whitney | PW4158 |  |  | 2 | 170500 | 140000 | 4 | 96.4 | 89.5 | 101.4 | A300-622R | -2.1 | -0.3 | 0.62 | 0.93
EASA TCDSN Jets | A227 | A306 | Airbus | A300-F4-622R | Pratt & Whitney | PW4158 |  |  | 2 | 170500 | 140000 | 3 | 96.7 | 90.8 | 100.6 | A300-622R | -1.3 | -1.1 | 0.74 | 0.78
EASA TCDSN Jets | A3125 | A306 | Airbus | A300-F4-622R | Pratt & Whitney | PW4158 |  |  | 2 | 170500 | 140000 | 3 | 96.7 | 90.8 | 100.6 | A300-622R | -1.3 | -1.1 | 0.74 | 0.78
EASA TCDSN Jets | A3132 | A306 | Airbus | A300-F4-622R | Pratt & Whitney | PW4158 |  |  | 2 | 171700 | 143300 | 4 | 96.3 | 89.7 | 101.4 | A300-622R | -2.1 | -0.3 | 0.62 | 0.93
EASA TCDSN Jets | A1287 | A310 | Airbus | A310-203 | General Electric | CF6-80A3 |  |  | 2 | 125000 | 118500 | 4 | 97 | 86.1 | 99.7 | A310-304 | -0.4 | 1.3 | 0.91 | 1.35
EASA TCDSN Jets | A237 | A310 | Airbus | A310-203 | General Electric | CF6-80A3 |  |  | 2 | 125000 | 118500 | 3 | 97.2 | 87.5 | 99.7 | A310-304 | 0.4 | 1.3 | 1.1 | 1.35
EASA TCDSN Jets | A6754 | A310 | Airbus | A310-203 | General Electric | CF6-80A3 |  |  | 2 | 125000 | 118500 | 3 | 97.2 | 87.5 | 99.7 | A310-304 | 0.4 | 1.3 | 1.1 | 1.35
EASA TCDSN Jets | A231 | A310 | Airbus | A310-203 | General Electric | CF6-80A3 |  |  | 2 | 125000 | 118500 | 3 | 97.1 | 87.4 | 99.7 | A310-304 | 0.3 | 1.3 | 1.07 | 1.35
EASA TCDSN Jets | A243 | A310 | Airbus | A310-203 | General Electric | CF6-80A3 |  |  | 2 | 125000 | 118500 | 3 | 97.3 | 87.5 | 99.8 | A310-304 | 0.5 | 1.4 | 1.12 | 1.38
EASA TCDSN Jets | A250 | A310 | Airbus | A310-203 | General Electric | CF6-80A3 |  |  | 2 | 125000 | 118500 | 3 | 97.6 | 87.5 | 100.2 | A310-304 | 0.6 | 1.8 | 1.15 | 1.51
EASA TCDSN Jets | A1288 | A310 | Airbus | A310-203 | General Electric | CF6-80A3 |  |  | 2 | 132000 | 118500 | 4 | 96.8 | 87.6 | 99.7 | A310-304 | 0.2 | 1.3 | 1.05 | 1.35
EASA TCDSN Jets | A235 | A310 | Airbus | A310-203 | General Electric | CF6-80A3 |  |  | 2 | 132000 | 118500 | 3 | 97 | 89 | 99.7 | A310-304 | 1.1 | 1.3 | 1.29 | 1.35
EASA TCDSN Jets | A6752 | A310 | Airbus | A310-203 | General Electric | CF6-80A3 |  |  | 2 | 132000 | 118500 | 3 | 97 | 89 | 99.7 | A310-304 | 1.1 | 1.3 | 1.29 | 1.35
EASA TCDSN Jets | A229 | A310 | Airbus | A310-203 | General Electric | CF6-80A3 |  |  | 2 | 132000 | 118500 | 3 | 96.9 | 88.8 | 99.7 | A310-304 | 0.9 | 1.3 | 1.23 | 1.35
EASA TCDSN Jets | A241 | A310 | Airbus | A310-203 | General Electric | CF6-80A3 |  |  | 2 | 132000 | 118500 | 3 | 97.2 | 89 | 99.8 | A310-304 | 1.1 | 1.4 | 1.29 | 1.38
EASA TCDSN Jets | A249 | A310 | Airbus | A310-203 | General Electric | CF6-80A3 |  |  | 2 | 132000 | 121500 | 3 | 97.4 | 89 | 100.4 | A310-304 | 1.3 | 2 | 1.35 | 1.58
EASA TCDSN Jets | A247 | A310 | Airbus | A310-203 | General Electric | CF6-80A3 |  |  | 2 | 132000 | 118500 | 3 | 97.4 | 89 | 100.2 | A310-304 | 1.3 | 1.8 | 1.35 | 1.51
EASA TCDSN Jets | A1289 | A310 | Airbus | A310-203 | General Electric | CF6-80A3 |  |  | 2 | 135000 | 118500 | 4 | 96.7 | 88.2 | 99.7 | A310-304 | 0.5 | 1.3 | 1.12 | 1.35
EASA TCDSN Jets | A239 | A310 | Airbus | A310-203 | General Electric | CF6-80A3 |  |  | 2 | 135000 | 118500 | 3 | 97 | 89.6 | 99.7 | A310-304 | 1.3 | 1.3 | 1.35 | 1.35
EASA TCDSN Jets | A6756 | A310 | Airbus | A310-203 | General Electric | CF6-80A3 |  |  | 2 | 135000 | 118500 | 3 | 97 | 89.6 | 99.7 | A310-304 | 1.3 | 1.3 | 1.35 | 1.35
EASA TCDSN Jets | A233 | A310 | Airbus | A310-203 | General Electric | CF6-80A3 |  |  | 2 | 135000 | 118500 | 3 | 96.9 | 89.5 | 99.7 | A310-304 | 1.3 | 1.3 | 1.35 | 1.35
EASA TCDSN Jets | A245 | A310 | Airbus | A310-203 | General Electric | CF6-80A3 |  |  | 2 | 135000 | 118500 | 3 | 97.1 | 89.6 | 99.8 | A310-304 | 1.4 | 1.4 | 1.38 | 1.38
EASA TCDSN Jets | A252 | A310 | Airbus | A310-203 | General Electric | CF6-80A3 |  |  | 2 | 135000 | 118500 | 3 | 97.3 | 89.7 | 100.2 | A310-304 | 1.6 | 1.8 | 1.45 | 1.51
EASA TCDSN Jets | A1291 | A310 | Airbus | A310-203 | General Electric | CF6-80A3 |  |  | 2 | 138600 | 122000 | 4 | 96.6 | 89 | 99.9 | A310-304 | 0.8 | 1.5 | 1.2 | 1.41
EASA TCDSN Jets | A1290 | A310 | Airbus | A310-203 | General Electric | CF6-80A3 |  |  | 2 | 138600 | 121500 | 4 | 96.6 | 89 | 99.9 | A310-304 | 0.8 | 1.5 | 1.2 | 1.41
EASA TCDSN Jets | A240 | A310 | Airbus | A310-203 | General Electric | CF6-80A3 |  |  | 2 | 138600 | 122000 | 3 | 96.9 | 90.3 | 99.9 | A310-304 | 1.6 | 1.5 | 1.45 | 1.41
EASA TCDSN Jets | A236 | A310 | Airbus | A310-203 | General Electric | CF6-80A3 |  |  | 2 | 138600 | 121500 | 3 | 96.9 | 90.3 | 99.9 | A310-304 | 1.6 | 1.5 | 1.45 | 1.41
EASA TCDSN Jets | A6757 | A310 | Airbus | A310-203 | General Electric | CF6-80A3 |  |  | 2 | 138600 | 122000 | 3 | 96.9 | 90.3 | 99.9 | A310-304 | 1.6 | 1.5 | 1.45 | 1.41
EASA TCDSN Jets | A6753 | A310 | Airbus | A310-203 | General Electric | CF6-80A3 |  |  | 2 | 138600 | 121500 | 3 | 96.9 | 90.3 | 99.9 | A310-304 | 1.6 | 1.5 | 1.45 | 1.41
EASA TCDSN Jets | A234 | A310 | Airbus | A310-203 | General Electric | CF6-80A3 |  |  | 2 | 138600 | 122000 | 3 | 96.8 | 90.2 | 99.9 | A310-304 | 1.6 | 1.5 | 1.45 | 1.41
EASA TCDSN Jets | A230 | A310 | Airbus | A310-203 | General Electric | CF6-80A3 |  |  | 2 | 138600 | 121500 | 3 | 96.8 | 90.2 | 99.9 | A310-304 | 1.6 | 1.5 | 1.45 | 1.41
EASA TCDSN Jets | A246 | A310 | Airbus | A310-203 | General Electric | CF6-80A3 |  |  | 2 | 138600 | 122000 | 3 | 97 | 90.4 | 100 | A310-304 | 1.8 | 1.6 | 1.51 | 1.45
EASA TCDSN Jets | A242 | A310 | Airbus | A310-203 | General Electric | CF6-80A3 |  |  | 2 | 138600 | 121500 | 3 | 97 | 90.4 | 100 | A310-304 | 1.8 | 1.6 | 1.51 | 1.45
EASA TCDSN Jets | A253 | A310 | Airbus | A310-203 | General Electric | CF6-80A3 |  |  | 2 | 138600 | 122000 | 3 | 97.2 | 90.5 | 100.4 | A310-304 | 1.9 | 2 | 1.55 | 1.58
EASA TCDSN Jets | A248 | A310 | Airbus | A310-203 | General Electric | CF6-80A3 |  |  | 2 | 138600 | 121500 | 3 | 97.2 | 90.5 | 100.4 | A310-304 | 1.9 | 2 | 1.55 | 1.58
EASA TCDSN Jets | A1292 | A310 | Airbus | A310-203 | General Electric | CF6-80A3 |  |  | 2 | 142000 | 121500 | 4 | 96.5 | 89.8 | 99.9 | A310-304 | 1.2 | 1.5 | 1.32 | 1.41
EASA TCDSN Jets | A238 | A310 | Airbus | A310-203 | General Electric | CF6-80A3 |  |  | 2 | 142000 | 121500 | 3 | 96.8 | 91 | 99.9 | A310-304 | 2 | 1.5 | 1.58 | 1.41
EASA TCDSN Jets | A6755 | A310 | Airbus | A310-203 | General Electric | CF6-80A3 |  |  | 2 | 142000 | 121500 | 3 | 96.8 | 91 | 99.9 | A310-304 | 2 | 1.5 | 1.58 | 1.41
EASA TCDSN Jets | A232 | A310 | Airbus | A310-203 | General Electric | CF6-80A3 |  |  | 2 | 142000 | 121500 | 3 | 96.7 | 90.9 | 99.9 | A310-304 | 1.9 | 1.5 | 1.55 | 1.41
EASA TCDSN Jets | A244 | A310 | Airbus | A310-203 | General Electric | CF6-80A3 |  |  | 2 | 142000 | 121500 | 3 | 97 | 91.1 | 100 | A310-304 | 2.1 | 1.6 | 1.62 | 1.45
EASA TCDSN Jets | A251 | A310 | Airbus | A310-203 | General Electric | CF6-80A3 |  |  | 2 | 142000 | 121500 | 3 | 97.2 | 91.2 | 100.4 | A310-304 | 2.3 | 2 | 1.7 | 1.58
EASA TCDSN Jets | A1286 | A310 | Airbus | A310-203 | General Electric | CF6-80A3 |  |  | 2 | 145500 | 124000 | 4 | 96.4 | 90.5 | 100 | A310-304 | 1.5 | 1.6 | 1.41 | 1.45
EASA TCDSN Jets | A254 | A310 | Airbus | A310-203C | General Electric | CF6-80A3 |  |  | 2 | 138600 | 121500 | 3 | 97.2 | 90.5 | 100.4 | A310-304 | 1.9 | 2 | 1.55 | 1.58
EASA TCDSN Jets | A255 | A310 | Airbus | A310-203C | General Electric | CF6-80A3 |  |  | 2 | 142000 | 121500 | 3 | 97.2 | 91.2 | 100.4 | A310-304 | 2.3 | 2 | 1.7 | 1.58
EASA TCDSN Jets | A4973 | A310 | Airbus | A310-204 | General Electric | CF6-80C2A2 |  |  | 2 | 134000 | 122000 | 4 | 95 | 85.3 | 98.4 | A310-304 | -1.8 | 0 | 0.66 | 1
EASA TCDSN Jets | A261 | A310 | Airbus | A310-204 | General Electric | CF6-80C2A2 |  |  | 2 | 134000 | 122000 | 3 | 95 | 85.3 | 98.4 | A310-304 | -1.8 | 0 | 0.66 | 1
EASA TCDSN Jets | A4972 | A310 | Airbus | A310-204 | General Electric | CF6-80C2A2 |  |  | 2 | 138600 | 122000 | 4 | 94.9 | 86 | 98.4 | A310-304 | -1.5 | 0 | 0.71 | 1
EASA TCDSN Jets | A259 | A310 | Airbus | A310-204 | General Electric | CF6-80C2A2 |  |  | 2 | 138600 | 122000 | 3 | 94.9 | 86 | 98.4 | A310-304 | -1.5 | 0 | 0.71 | 1
EASA TCDSN Jets | A4971 | A310 | Airbus | A310-204 | General Electric | CF6-80C2A2 |  |  | 2 | 142000 | 122000 | 4 | 94.8 | 86.6 | 98.4 | A310-304 | -1.3 | 0 | 0.74 | 1
EASA TCDSN Jets | A260 | A310 | Airbus | A310-204 | General Electric | CF6-80C2A2 |  |  | 2 | 142000 | 122000 | 3 | 94.8 | 86.6 | 98.4 | A310-304 | -1.3 | 0 | 0.74 | 1
EASA TCDSN Jets | A1281 | A310 | Airbus | A310-221 | Pratt & Whitney | JT9D-7R4D1 |  |  | 2 | 125000 | 118500 | 4 | 95 | 85.5 | 100.6 | A310-304 | -1.7 | 2.2 | 0.68 | 1.66
EASA TCDSN Jets | A264 | A310 | Airbus | A310-221 | Pratt & Whitney | JT9D-7R4D1 |  |  | 2 | 125000 | 118500 | 3 | 95 | 86.7 | 100.6 | A310-304 | -1.1 | 2.2 | 0.78 | 1.66
EASA TCDSN Jets | A1283 | A310 | Airbus | A310-221 | Pratt & Whitney | JT9D-7R4D1 |  |  | 2 | 132000 | 119500 | 4 | 94.8 | 87.2 | 100.6 | A310-304 | -1 | 2.2 | 0.79 | 1.66
EASA TCDSN Jets | A1282 | A310 | Airbus | A310-221 | Pratt & Whitney | JT9D-7R4D1 |  |  | 2 | 132000 | 118500 | 4 | 94.8 | 87.2 | 100.6 | A310-304 | -1 | 2.2 | 0.79 | 1.66
EASA TCDSN Jets | A266 | A310 | Airbus | A310-221 | Pratt & Whitney | JT9D-7R4D1 |  |  | 2 | 132000 | 119500 | 3 | 94.9 | 88.6 | 100.6 | A310-304 | -0.2 | 2.2 | 0.95 | 1.66
EASA TCDSN Jets | A262 | A310 | Airbus | A310-221 | Pratt & Whitney | JT9D-7R4D1 |  |  | 2 | 132000 | 118500 | 3 | 94.9 | 88.6 | 100.6 | A310-304 | -0.2 | 2.2 | 0.95 | 1.66
EASA TCDSN Jets | A1284 | A310 | Airbus | A310-221 | Pratt & Whitney | JT9D-7R4D1 |  |  | 2 | 138600 | 121500 | 4 | 94.7 | 88.8 | 100.6 | A310-304 | -0.2 | 2.2 | 0.95 | 1.66
EASA TCDSN Jets | A263 | A310 | Airbus | A310-221 | Pratt & Whitney | JT9D-7R4D1 |  |  | 2 | 138600 | 121500 | 3 | 94.8 | 90.4 | 100.6 | A310-304 | 0.6 | 2.2 | 1.15 | 1.66
EASA TCDSN Jets | A1285 | A310 | Airbus | A310-221 | Pratt & Whitney | JT9D-7R4D1 |  |  | 2 | 142000 | 121500 | 4 | 94.6 | 89.7 | 100.6 | A310-304 | 0.2 | 2.2 | 1.05 | 1.66
EASA TCDSN Jets | A265 | A310 | Airbus | A310-221 | Pratt & Whitney | JT9D-7R4D1 |  |  | 2 | 142000 | 121500 | 3 | 94.8 | 91.4 | 100.6 | A310-304 | 1.1 | 2.2 | 1.29 | 1.66
EASA TCDSN Jets | A1280 | A310 | Airbus | A310-221 | Pratt & Whitney | JT9D-7R4D1 |  |  | 2 | 145500 | 124000 | 4 | 94.5 | 90.5 | 100.7 | A310-304 | 0.5 | 2.3 | 1.12 | 1.7
EASA TCDSN Jets | A270 | A310 | Airbus | A310-222 | Pratt & Whitney | JT9D-7R4E1 |  |  | 2 | 138600 | 122000 | 3 | 95.4 | 90 | 100.6 | A310-304 | 0.8 | 2.2 | 1.2 | 1.66
EASA TCDSN Jets | A267 | A310 | Airbus | A310-222 | Pratt & Whitney | JT9D-7R4E1 |  |  | 2 | 138600 | 121500 | 3 | 95.4 | 90 | 100.6 | A310-304 | 0.8 | 2.2 | 1.2 | 1.66
EASA TCDSN Jets | A271 | A310 | Airbus | A310-222 | Pratt & Whitney | JT9D-7R4E1 |  |  | 2 | 142000 | 122000 | 3 | 95.4 | 90.9 | 100.6 | A310-304 | 1.2 | 2.2 | 1.32 | 1.66
EASA TCDSN Jets | A268 | A310 | Airbus | A310-222 | Pratt & Whitney | JT9D-7R4E1 |  |  | 2 | 142000 | 121500 | 3 | 95.4 | 90.9 | 100.6 | A310-304 | 1.2 | 2.2 | 1.32 | 1.66
EASA TCDSN Jets | A269 | A310 | Airbus | A310-222 | Pratt & Whitney | JT9D-7R4E1 |  |  | 2 | 144000 | 121500 | 3 | 95.3 | 91.5 | 100.6 | A310-304 | 1.5 | 2.2 | 1.41 | 1.66
EASA TCDSN Jets | A4980 | A310 | Airbus | A310-304 | General Electric | CF6-80C2A2 |  |  | 2 | 134000 | 124000 | 4 | 95 | 85.3 | 98.4 | A310-304 | -1.8 | 0 | 0.66 | 1
EASA TCDSN Jets | A285 | A310 | Airbus | A310-304 | General Electric | CF6-80C2A2 |  |  | 2 | 134000 | 124000 | 3 | 95 | 85.3 | 98.4 | A310-304 | -1.8 | 0 | 0.66 | 1
EASA TCDSN Jets | A4979 | A310 | Airbus | A310-304 | General Electric | CF6-80C2A2 |  |  | 2 | 138600 | 123000 | 4 | 94.9 | 86 | 98.4 | A310-304 | -1.5 | 0 | 0.71 | 1
EASA TCDSN Jets | A284 | A310 | Airbus | A310-304 | General Electric | CF6-80C2A2 |  |  | 2 | 138600 | 123000 | 3 | 94.9 | 86 | 98.4 | A310-304 | -1.5 | 0 | 0.71 | 1
EASA TCDSN Jets | A4978 | A310 | Airbus | A310-304 | General Electric | CF6-80C2A2 |  |  | 2 | 142000 | 123000 | 4 | 94.8 | 86.6 | 98.4 | A310-304 | -1.3 | 0 | 0.74 | 1
EASA TCDSN Jets | A282 | A310 | Airbus | A310-304 | General Electric | CF6-80C2A2 |  |  | 2 | 142000 | 123000 | 3 | 94.8 | 86.6 | 98.4 | A310-304 | -1.3 | 0 | 0.74 | 1
EASA TCDSN Jets | A4977 | A310 | Airbus | A310-304 | General Electric | CF6-80C2A2 |  |  | 2 | 150000 | 123000 | 4 | 94.7 | 88 | 98.4 | A310-304 | -0.6 | 0 | 0.87 | 1
EASA TCDSN Jets | A279 | A310 | Airbus | A310-304 | General Electric | CF6-80C2A2 |  |  | 2 | 150000 | 123000 | 3 | 94.7 | 88 | 98.4 | A310-304 | -0.6 | 0 | 0.87 | 1
EASA TCDSN Jets | A4975 | A310 | Airbus | A310-304 | General Electric | CF6-80C2A2 |  |  | 2 | 153000 | 124000 | 4 | 94.6 | 88.6 | 98.4 | A310-304 | -0.4 | 0 | 0.91 | 1
EASA TCDSN Jets | A4976 | A310 | Airbus | A310-304 | General Electric | CF6-80C2A2 |  |  | 2 | 153000 | 123000 | 4 | 94.6 | 88.6 | 98.4 | A310-304 | -0.4 | 0 | 0.91 | 1
EASA TCDSN Jets | A281 | A310 | Airbus | A310-304 | General Electric | CF6-80C2A2 |  |  | 2 | 153000 | 124000 | 3 | 94.6 | 88.6 | 98.4 | A310-304 | -0.4 | 0 | 0.91 | 1
EASA TCDSN Jets | A280 | A310 | Airbus | A310-304 | General Electric | CF6-80C2A2 |  |  | 2 | 153000 | 123000 | 3 | 94.6 | 88.6 | 98.4 | A310-304 | -0.4 | 0 | 0.91 | 1
EASA TCDSN Jets | A4974 | A310 | Airbus | A310-304 | General Electric | CF6-80C2A2 |  |  | 2 | 157000 | 124000 | 4 | 94.5 | 89.4 | 98.4 | A310-304 | 0 | 0 | 1 | 1
EASA TCDSN Jets | A283 | A310 | Airbus | A310-304 | General Electric | CF6-80C2A2 |  |  | 2 | 157000 | 124000 | 3 | 94.5 | 89.4 | 98.4 | A310-304 | 0 | 0 | 1 | 1
EASA TCDSN Jets | A6318 | A310 | Airbus | A310-308 | General Electric | CF6-80C2A8 |  |  | 2 | 130000 | 118500 | 4 | 96.8 | 83.9 | 98.4 | A310-304 | -1.6 | 0 | 0.69 | 1
EASA TCDSN Jets | A6317 | A310 | Airbus | A310-308 | General Electric | CF6-80C2A8 |  |  | 2 | 150000 | 123000 | 4 | 96.3 | 87.3 | 98.5 | A310-304 | -0.2 | 0.1 | 0.95 | 1.02
EASA TCDSN Jets | A286 | A310 | Airbus | A310-308 | General Electric | CF6-80C2A8 |  |  | 2 | 150000 | 123000 | 3 | 96.8 | 88.8 | 98.5 | A310-304 | 0.8 | 0.1 | 1.2 | 1.02
EASA TCDSN Jets | A6316 | A310 | Airbus | A310-308 | General Electric | CF6-80C2A8 |  |  | 2 | 157000 | 124000 | 4 | 96.2 | 88.6 | 98.5 | A310-304 | 0.5 | 0.1 | 1.12 | 1.02
EASA TCDSN Jets | A287 | A310 | Airbus | A310-308 | General Electric | CF6-80C2A8 |  |  | 2 | 157000 | 124000 | 3 | 96.7 | 90 | 98.5 | A310-304 | 1.4 | 0.1 | 1.38 | 1.02
EASA TCDSN Jets | A6315 | A310 | Airbus | A310-308 | General Electric | CF6-80C2A8 |  |  | 2 | 161000 | 124000 | 4 | 96.1 | 89.3 | 98.5 | A310-304 | 0.7 | 0.1 | 1.17 | 1.02
EASA TCDSN Jets | A289 | A310 | Airbus | A310-308 | General Electric | CF6-80C2A8 |  |  | 2 | 161000 | 124000 | 3 | 96.7 | 90.6 | 98.5 | A310-304 | 1.7 | 0.1 | 1.48 | 1.02
EASA TCDSN Jets | A6314 | A310 | Airbus | A310-308 | General Electric | CF6-80C2A8 |  |  | 2 | 164000 | 124000 | 4 | 96 | 89.9 | 98.5 | A310-304 | 1 | 0.1 | 1.26 | 1.02
EASA TCDSN Jets | A288 | A310 | Airbus | A310-308 | General Electric | CF6-80C2A8 |  |  | 2 | 164000 | 124000 | 3 | 96.6 | 91.1 | 98.5 | A310-304 | 1.9 | 0.1 | 1.55 | 1.02
EASA TCDSN Jets | A6313 | A310 | Airbus | A310-308 | General Electric | CF6-80C2A8 |  |  | 2 | 170000 | 130000 | 4 | 95.9 | 91.1 | 98.7 | A310-304 | 1.6 | 0.3 | 1.45 | 1.07
EASA TCDSN Jets | A290 | A310 | Airbus | A310-322 | Pratt & Whitney | JT9D-7R4E1 |  |  | 2 | 150000 | 123000 | 3 | 95.2 | 92.5 | 101.5 | A310-304 | 1.9 | 3.1 | 1.55 | 2.04
EASA TCDSN Jets | A292 | A310 | Airbus | A310-322 | Pratt & Whitney | JT9D-7R4E1 |  |  | 2 | 153000 | 124000 | 3 | 95.2 | 93.3 | 101.5 | A310-304 | 2.3 | 3.1 | 1.7 | 2.04
EASA TCDSN Jets | A291 | A310 | Airbus | A310-322 | Pratt & Whitney | JT9D-7R4E1 |  |  | 2 | 153000 | 123000 | 3 | 95.2 | 93.3 | 101.5 | A310-304 | 2.3 | 3.1 | 1.7 | 2.04
EASA TCDSN Jets | A8936 | A310 | Airbus | A310-324 | Pratt & Whitney | PW4152 |  |  | 2 | 150000 | 123000 | 4 | 94.3 | 87.8 | 99.7 | A310-304 | -0.9 | 1.3 | 0.81 | 1.35
EASA TCDSN Jets | A8941 | A310 | Airbus | A310-324 | Pratt & Whitney | PW4152 |  |  | 2 | 150000 | 123000 | 4 | 95.3 | 88.5 | 99.9 | A310-304 | 0 | 1.5 | 1 | 1.41
EASA TCDSN Jets | A293 | A310 | Airbus | A310-324 | Pratt & Whitney | PW4152 |  |  | 2 | 150000 | 123000 | 3 | 97 | 89.8 | 100.5 | A310-304 | 1.5 | 2.1 | 1.41 | 1.62
EASA TCDSN Jets | A303 | A310 | Airbus | A310-324 | Pratt & Whitney | PW4152 |  |  | 2 | 150000 | 123000 | 3 | 94.9 | 90 | 99.6 | A310-304 | 0.5 | 1.2 | 1.12 | 1.32
EASA TCDSN Jets | A298 | A310 | Airbus | A310-324 | Pratt & Whitney | PW4152 |  |  | 2 | 150000 | 123000 | 3 | 95.7 | 90.3 | 100.2 | A310-304 | 1.1 | 1.8 | 1.29 | 1.51
EASA TCDSN Jets | A8934 | A310 | Airbus | A310-324 | Pratt & Whitney | PW4152 |  |  | 2 | 153000 | 124000 | 4 | 94.2 | 88.4 | 99.8 | A310-304 | -0.6 | 1.4 | 0.87 | 1.38
EASA TCDSN Jets | A8935 | A310 | Airbus | A310-324 | Pratt & Whitney | PW4152 |  |  | 2 | 153000 | 123000 | 4 | 94.2 | 88.4 | 99.7 | A310-304 | -0.6 | 1.3 | 0.87 | 1.35
EASA TCDSN Jets | A8939 | A310 | Airbus | A310-324 | Pratt & Whitney | PW4152 |  |  | 2 | 153000 | 124000 | 4 | 95.2 | 89.2 | 99.9 | A310-304 | 0.3 | 1.5 | 1.07 | 1.41
EASA TCDSN Jets | A8940 | A310 | Airbus | A310-324 | Pratt & Whitney | PW4152 |  |  | 2 | 153000 | 123000 | 4 | 95.2 | 89.2 | 99.9 | A310-304 | 0.3 | 1.5 | 1.07 | 1.41
EASA TCDSN Jets | A295 | A310 | Airbus | A310-324 | Pratt & Whitney | PW4152 |  |  | 2 | 153000 | 124000 | 3 | 96.9 | 90.5 | 100.5 | A310-304 | 1.8 | 2.1 | 1.51 | 1.62
EASA TCDSN Jets | A294 | A310 | Airbus | A310-324 | Pratt & Whitney | PW4152 |  |  | 2 | 153000 | 123000 | 3 | 96.9 | 90.5 | 100.5 | A310-304 | 1.8 | 2.1 | 1.51 | 1.62
EASA TCDSN Jets | A305 | A310 | Airbus | A310-324 | Pratt & Whitney | PW4152 |  |  | 2 | 153000 | 124000 | 3 | 94.9 | 90.6 | 99.6 | A310-304 | 0.8 | 1.2 | 1.2 | 1.32
EASA TCDSN Jets | A304 | A310 | Airbus | A310-324 | Pratt & Whitney | PW4152 |  |  | 2 | 153000 | 123000 | 3 | 94.9 | 90.6 | 99.6 | A310-304 | 0.8 | 1.2 | 1.2 | 1.32
EASA TCDSN Jets | A300 | A310 | Airbus | A310-324 | Pratt & Whitney | PW4152 |  |  | 2 | 153000 | 124000 | 3 | 95.7 | 90.9 | 100.2 | A310-304 | 1.4 | 1.8 | 1.38 | 1.51
EASA TCDSN Jets | A299 | A310 | Airbus | A310-324 | Pratt & Whitney | PW4152 |  |  | 2 | 153000 | 123000 | 3 | 95.7 | 90.9 | 100.2 | A310-304 | 1.4 | 1.8 | 1.38 | 1.51
EASA TCDSN Jets | A8933 | A310 | Airbus | A310-324 | Pratt & Whitney | PW4152 |  |  | 2 | 157000 | 124000 | 4 | 94.1 | 89.3 | 99.8 | A310-304 | -0.3 | 1.4 | 0.93 | 1.38
EASA TCDSN Jets | A8938 | A310 | Airbus | A310-324 | Pratt & Whitney | PW4152 |  |  | 2 | 157000 | 124000 | 4 | 95.1 | 90.1 | 99.9 | A310-304 | 0.6 | 1.5 | 1.15 | 1.41
EASA TCDSN Jets | A296 | A310 | Airbus | A310-324 | Pratt & Whitney | PW4152 |  |  | 2 | 157000 | 124000 | 3 | 96.9 | 91.3 | 100.5 | A310-304 | 2.1 | 2.1 | 1.62 | 1.62
EASA TCDSN Jets | A306 | A310 | Airbus | A310-324 | Pratt & Whitney | PW4152 |  |  | 2 | 157000 | 124000 | 3 | 94.8 | 91.4 | 99.6 | A310-304 | 1.1 | 1.2 | 1.29 | 1.32
EASA TCDSN Jets | A301 | A310 | Airbus | A310-324 | Pratt & Whitney | PW4152 |  |  | 2 | 157000 | 124000 | 3 | 95.6 | 91.8 | 100.2 | A310-304 | 1.7 | 1.8 | 1.48 | 1.51
EASA TCDSN Jets | A8932 | A310 | Airbus | A310-324 | Pratt & Whitney | PW4152 |  |  | 2 | 160000 | 124000 | 4 | 94.1 | 89.9 | 99.8 | A310-304 | 0 | 1.4 | 1 | 1.38
EASA TCDSN Jets | A8937 | A310 | Airbus | A310-324 | Pratt & Whitney | PW4152 |  |  | 2 | 160000 | 124000 | 4 | 95.1 | 90.8 | 99.9 | A310-304 | 1 | 1.5 | 1.26 | 1.41
EASA TCDSN Jets | A297 | A310 | Airbus | A310-324 | Pratt & Whitney | PW4152 |  |  | 2 | 160000 | 124000 | 3 | 96.8 | 92 | 100.5 | A310-304 | 2.5 | 2.1 | 1.78 | 1.62
EASA TCDSN Jets | A307 | A310 | Airbus | A310-324 | Pratt & Whitney | PW4152 |  |  | 2 | 160000 | 124000 | 3 | 94.8 | 92.1 | 99.6 | A310-304 | 1.5 | 1.2 | 1.41 | 1.32
EASA TCDSN Jets | A302 | A310 | Airbus | A310-324 | Pratt & Whitney | PW4152 |  |  | 2 | 160000 | 124000 | 3 | 95.5 | 92.4 | 100.2 | A310-304 | 2 | 1.8 | 1.58 | 1.51
EASA TCDSN Jets | A8943 | A310 | Airbus | A310-325 | Pratt & Whitney | PW4156A |  |  | 2 | 150000 | 123000 | 4 | 96.8 | 87 | 99.9 | A310-304 | 0 | 1.5 | 1 | 1.41
EASA TCDSN Jets | A8945 | A310 | Airbus | A310-325 | Pratt & Whitney | PW4156A |  |  | 2 | 150000 | 123000 | 4 | 95.3 | 86.6 | 99.7 | A310-304 | -1 | 1.3 | 0.79 | 1.35
EASA TCDSN Jets | A308 | A310 | Airbus | A310-325 | Pratt & Whitney | PW4156A |  |  | 2 | 150000 | 123000 | 3 | 97.1 | 89 | 100.2 | A310-304 | 1.1 | 1.8 | 1.29 | 1.51
EASA TCDSN Jets | A310 | A310 | Airbus | A310-325 | Pratt & Whitney | PW4156A |  |  | 2 | 150000 | 123000 | 3 | 95.7 | 88.3 | 99.6 | A310-304 | 0 | 1.2 | 1 | 1.32
EASA TCDSN Jets | A8942 | A310 | Airbus | A310-325 | Pratt & Whitney | PW4156A |  |  | 2 | 164000 | 124000 | 4 | 96.5 | 89.8 | 99.9 | A310-304 | 1.2 | 1.5 | 1.32 | 1.41
EASA TCDSN Jets | A8944 | A310 | Airbus | A310-325 | Pratt & Whitney | PW4156A |  |  | 2 | 164000 | 124000 | 4 | 95 | 89.4 | 99.8 | A310-304 | 0.3 | 1.4 | 1.07 | 1.38
EASA TCDSN Jets | A309 | A310 | Airbus | A310-325 | Pratt & Whitney | PW4156A |  |  | 2 | 164000 | 124000 | 3 | 96.8 | 91.7 | 100.2 | A310-304 | 2.3 | 1.8 | 1.7 | 1.51
EASA TCDSN Jets | A311 | A310 | Airbus | A310-325 | Pratt & Whitney | PW4156A |  |  | 2 | 164000 | 124000 | 3 | 95.5 | 91 | 99.6 | A310-304 | 1.3 | 1.2 | 1.35 | 1.32
EASA TCDSN Jets | A6774 | A318 | Airbus | A318-111 | CFM | CFM56-5B8/3 |  |  | 2 | 56000 | 56000 | 4 | 91.1 | 79.1 | 93.8 | A319-131 | -3.4 | -0.5 | 0.46 | 0.89
EASA TCDSN Jets | A6828 | A318 | Airbus | A318-111 | CFM | CFM56-5B8/3 |  |  | 2 | 56000 | 56000 | 4 | 91.1 | 79.1 | 93.8 | A319-131 | -3.4 | -0.5 | 0.46 | 0.89
EASA TCDSN Jets | A6819 | A318 | Airbus | A318-111 | CFM | CFM56-5B8/3 |  |  | 2 | 56000 | 56000 | 4 | 91.1 | 79.1 | 93.8 | A319-131 | -3.4 | -0.5 | 0.46 | 0.89
EASA TCDSN Jets | A6792 | A318 | Airbus | A318-111 | CFM | CFM56-5B8/3 |  |  | 2 | 56000 | 56000 | 4 | 91.1 | 79.1 | 93.8 | A319-131 | -3.4 | -0.5 | 0.46 | 0.89
EASA TCDSN Jets | A6768 | A318 | Airbus | A318-111 | CFM | CFM56-5B8/3 |  |  | 2 | 59000 | 56000 | 4 | 90.9 | 80.3 | 93.8 | A319-131 | -2.9 | -0.5 | 0.51 | 0.89
EASA TCDSN Jets | A6813 | A318 | Airbus | A318-111 | CFM | CFM56-5B8/3 |  |  | 2 | 59000 | 56000 | 4 | 90.9 | 80.3 | 93.8 | A319-131 | -2.9 | -0.5 | 0.51 | 0.89
EASA TCDSN Jets | A6822 | A318 | Airbus | A318-111 | CFM | CFM56-5B8/3 |  |  | 2 | 59000 | 56000 | 4 | 90.9 | 80.3 | 93.8 | A319-131 | -2.9 | -0.5 | 0.51 | 0.89
EASA TCDSN Jets | A6786 | A318 | Airbus | A318-111 | CFM | CFM56-5B8/3 |  |  | 2 | 59000 | 56000 | 4 | 90.9 | 80.3 | 93.8 | A319-131 | -2.9 | -0.5 | 0.51 | 0.89
EASA TCDSN Jets | A14432 | A318 | Airbus | A318-111 | CFM | CFM56-5B8/3 |  |  | 2 | 59500 | 56000 | 4 | 90.9 | 80.5 | 93.8 | A319-131 | -2.8 | -0.5 | 0.52 | 0.89
EASA TCDSN Jets | A14404 | A318 | Airbus | A318-111 | CFM | CFM56-5B8/3 |  |  | 2 | 60000 | 56000 | 4 | 90.9 | 80.7 | 93.8 | A319-131 | -2.6 | -0.5 | 0.55 | 0.89
EASA TCDSN Jets | A14433 | A318 | Airbus | A318-111 | CFM | CFM56-5B8/3 |  |  | 2 | 60500 | 56000 | 4 | 90.9 | 81 | 93.8 | A319-131 | -2.5 | -0.5 | 0.56 | 0.89
EASA TCDSN Jets | A6775 | A318 | Airbus | A318-111 | CFM | CFM56-5B8/3 |  |  | 2 | 61000 | 56000 | 4 | 90.8 | 81.2 | 93.8 | A319-131 | -2.5 | -0.5 | 0.56 | 0.89
EASA TCDSN Jets | A6829 | A318 | Airbus | A318-111 | CFM | CFM56-5B8/3 |  |  | 2 | 61000 | 56000 | 4 | 90.8 | 81.2 | 93.8 | A319-131 | -2.5 | -0.5 | 0.56 | 0.89
EASA TCDSN Jets | A6820 | A318 | Airbus | A318-111 | CFM | CFM56-5B8/3 |  |  | 2 | 61000 | 56000 | 4 | 90.8 | 81.2 | 93.8 | A319-131 | -2.5 | -0.5 | 0.56 | 0.89
EASA TCDSN Jets | A6793 | A318 | Airbus | A318-111 | CFM | CFM56-5B8/3 |  |  | 2 | 61000 | 56000 | 4 | 90.8 | 81.2 | 93.8 | A319-131 | -2.5 | -0.5 | 0.56 | 0.89
EASA TCDSN Jets | A6769 | A318 | Airbus | A318-111 | CFM | CFM56-5B8/3 |  |  | 2 | 61500 | 56000 | 4 | 90.8 | 81.4 | 93.8 | A319-131 | -2.4 | -0.5 | 0.58 | 0.89
EASA TCDSN Jets | A6823 | A318 | Airbus | A318-111 | CFM | CFM56-5B8/3 |  |  | 2 | 61500 | 56000 | 4 | 90.8 | 81.4 | 93.8 | A319-131 | -2.4 | -0.5 | 0.58 | 0.89
EASA TCDSN Jets | A6814 | A318 | Airbus | A318-111 | CFM | CFM56-5B8/3 |  |  | 2 | 61500 | 56000 | 4 | 90.8 | 81.4 | 93.8 | A319-131 | -2.4 | -0.5 | 0.58 | 0.89
EASA TCDSN Jets | A6787 | A318 | Airbus | A318-111 | CFM | CFM56-5B8/3 |  |  | 2 | 61500 | 56000 | 4 | 90.8 | 81.4 | 93.8 | A319-131 | -2.4 | -0.5 | 0.58 | 0.89
EASA TCDSN Jets | A14434 | A318 | Airbus | A318-111 | CFM | CFM56-5B8/3 |  |  | 2 | 62000 | 56000 | 4 | 90.8 | 81.6 | 93.8 | A319-131 | -2.3 | -0.5 | 0.59 | 0.89
EASA TCDSN Jets | A14435 | A318 | Airbus | A318-111 | CFM | CFM56-5B8/3 |  |  | 2 | 62500 | 56000 | 4 | 90.8 | 81.8 | 93.8 | A319-131 | -2.2 | -0.5 | 0.6 | 0.89
EASA TCDSN Jets | A6770 | A318 | Airbus | A318-111 | CFM | CFM56-5B8/3 |  |  | 2 | 63000 | 57500 | 4 | 90.8 | 82 | 93.9 | A319-131 | -2.1 | -0.4 | 0.62 | 0.91
EASA TCDSN Jets | A14436 | A318 | Airbus | A318-111 | CFM | CFM56-5B8/3 |  |  | 2 | 63000 | 56000 | 4 | 90.8 | 82 | 93.8 | A319-131 | -2.1 | -0.5 | 0.62 | 0.89
EASA TCDSN Jets | A6824 | A318 | Airbus | A318-111 | CFM | CFM56-5B8/3 |  |  | 2 | 63000 | 57500 | 4 | 90.8 | 82 | 93.9 | A319-131 | -2.1 | -0.4 | 0.62 | 0.91
EASA TCDSN Jets | A6815 | A318 | Airbus | A318-111 | CFM | CFM56-5B8/3 |  |  | 2 | 63000 | 57500 | 4 | 90.8 | 82 | 93.9 | A319-131 | -2.1 | -0.4 | 0.62 | 0.91
EASA TCDSN Jets | A6788 | A318 | Airbus | A318-111 | CFM | CFM56-5B8/3 |  |  | 2 | 63000 | 57500 | 4 | 90.8 | 82 | 93.9 | A319-131 | -2.1 | -0.4 | 0.62 | 0.91
EASA TCDSN Jets | A14437 | A318 | Airbus | A318-111 | CFM | CFM56-5B8/3 |  |  | 2 | 63500 | 56000 | 4 | 90.7 | 82.2 | 93.8 | A319-131 | -2 | -0.5 | 0.63 | 0.89
EASA TCDSN Jets | A6776 | A318 | Airbus | A318-111 | CFM | CFM56-5B8/3 |  |  | 2 | 64000 | 56000 | 4 | 90.7 | 82.4 | 93.8 | A319-131 | -1.9 | -0.5 | 0.65 | 0.89
EASA TCDSN Jets | A6830 | A318 | Airbus | A318-111 | CFM | CFM56-5B8/3 |  |  | 2 | 64000 | 56000 | 4 | 90.7 | 82.4 | 93.8 | A319-131 | -1.9 | -0.5 | 0.65 | 0.89
EASA TCDSN Jets | A6821 | A318 | Airbus | A318-111 | CFM | CFM56-5B8/3 |  |  | 2 | 64000 | 56000 | 4 | 90.7 | 82.4 | 93.8 | A319-131 | -1.9 | -0.5 | 0.65 | 0.89
EASA TCDSN Jets | A6794 | A318 | Airbus | A318-111 | CFM | CFM56-5B8/3 |  |  | 2 | 64000 | 56000 | 4 | 90.7 | 82.4 | 93.8 | A319-131 | -1.9 | -0.5 | 0.65 | 0.89
EASA TCDSN Jets | A6771 | A318 | Airbus | A318-111 | CFM | CFM56-5B8/3 |  |  | 2 | 64500 | 57500 | 4 | 90.7 | 82.6 | 93.9 | A319-131 | -1.8 | -0.4 | 0.66 | 0.91
EASA TCDSN Jets | A6825 | A318 | Airbus | A318-111 | CFM | CFM56-5B8/3 |  |  | 2 | 64500 | 57500 | 4 | 90.7 | 82.6 | 93.9 | A319-131 | -1.8 | -0.4 | 0.66 | 0.91
EASA TCDSN Jets | A6816 | A318 | Airbus | A318-111 | CFM | CFM56-5B8/3 |  |  | 2 | 64500 | 57500 | 4 | 90.7 | 82.6 | 93.9 | A319-131 | -1.8 | -0.4 | 0.66 | 0.91
EASA TCDSN Jets | A6789 | A318 | Airbus | A318-111 | CFM | CFM56-5B8/3 |  |  | 2 | 64500 | 57500 | 4 | 90.7 | 82.6 | 93.9 | A319-131 | -1.8 | -0.4 | 0.66 | 0.91
EASA TCDSN Jets | A6772 | A318 | Airbus | A318-111 | CFM | CFM56-5B8/3 |  |  | 2 | 66000 | 57500 | 4 | 90.6 | 83.3 | 93.9 | A319-131 | -1.5 | -0.4 | 0.71 | 0.91
EASA TCDSN Jets | A6826 | A318 | Airbus | A318-111 | CFM | CFM56-5B8/3 |  |  | 2 | 66000 | 57500 | 4 | 90.6 | 83.3 | 93.9 | A319-131 | -1.5 | -0.4 | 0.71 | 0.91
EASA TCDSN Jets | A6817 | A318 | Airbus | A318-111 | CFM | CFM56-5B8/3 |  |  | 2 | 66000 | 57500 | 4 | 90.6 | 83.3 | 93.9 | A319-131 | -1.5 | -0.4 | 0.71 | 0.91
EASA TCDSN Jets | A6790 | A318 | Airbus | A318-111 | CFM | CFM56-5B8/3 |  |  | 2 | 66000 | 57500 | 4 | 90.6 | 83.3 | 93.9 | A319-131 | -1.5 | -0.4 | 0.71 | 0.91
EASA TCDSN Jets | A6773 | A318 | Airbus | A318-111 | CFM | CFM56-5B8/3 |  |  | 2 | 68000 | 57500 | 4 | 90.4 | 84.1 | 93.9 | A319-131 | -1.2 | -0.4 | 0.76 | 0.91
EASA TCDSN Jets | A6827 | A318 | Airbus | A318-111 | CFM | CFM56-5B8/3 |  |  | 2 | 68000 | 57500 | 4 | 90.4 | 84.1 | 93.9 | A319-131 | -1.2 | -0.4 | 0.76 | 0.91
EASA TCDSN Jets | A6818 | A318 | Airbus | A318-111 | CFM | CFM56-5B8/3 |  |  | 2 | 68000 | 57500 | 4 | 90.4 | 84.1 | 93.9 | A319-131 | -1.2 | -0.4 | 0.76 | 0.91
EASA TCDSN Jets | A6791 | A318 | Airbus | A318-111 | CFM | CFM56-5B8/3 |  |  | 2 | 68000 | 57500 | 4 | 90.4 | 84.1 | 93.9 | A319-131 | -1.2 | -0.4 | 0.76 | 0.91
EASA TCDSN Jets | A2082 | A318 | Airbus | A318-111 | CFM | CFM56-5B8/P |  |  | 2 | 56000 | 56000 | 4 | 91.1 | 79.1 | 93.8 | A319-131 | -3.4 | -0.5 | 0.46 | 0.89
EASA TCDSN Jets | A2109 | A318 | Airbus | A318-111 | CFM | CFM56-5B8/P |  |  | 2 | 56000 | 56000 | 4 | 91.1 | 79.1 | 93.8 | A319-131 | -3.4 | -0.5 | 0.46 | 0.89
EASA TCDSN Jets | A2118 | A318 | Airbus | A318-111 | CFM | CFM56-5B8/P |  |  | 2 | 56000 | 56000 | 4 | 91.1 | 79.1 | 93.8 | A319-131 | -3.4 | -0.5 | 0.46 | 0.89
EASA TCDSN Jets | A2100 | A318 | Airbus | A318-111 | CFM | CFM56-5B8/P |  |  | 2 | 56000 | 56000 | 4 | 91.1 | 79.1 | 93.8 | A319-131 | -3.4 | -0.5 | 0.46 | 0.89
EASA TCDSN Jets | A2081 | A318 | Airbus | A318-111 | CFM | CFM56-5B8/P |  |  | 2 | 59000 | 56000 | 4 | 90.9 | 80.3 | 93.8 | A319-131 | -2.9 | -0.5 | 0.51 | 0.89
EASA TCDSN Jets | A2108 | A318 | Airbus | A318-111 | CFM | CFM56-5B8/P |  |  | 2 | 59000 | 56000 | 4 | 90.9 | 80.3 | 93.8 | A319-131 | -2.9 | -0.5 | 0.51 | 0.89
EASA TCDSN Jets | A2117 | A318 | Airbus | A318-111 | CFM | CFM56-5B8/P |  |  | 2 | 59000 | 56000 | 4 | 90.9 | 80.3 | 93.8 | A319-131 | -2.9 | -0.5 | 0.51 | 0.89
EASA TCDSN Jets | A2099 | A318 | Airbus | A318-111 | CFM | CFM56-5B8/P |  |  | 2 | 59000 | 56000 | 4 | 90.9 | 80.3 | 93.8 | A319-131 | -2.9 | -0.5 | 0.51 | 0.89
EASA TCDSN Jets | A14420 | A318 | Airbus | A318-111 | CFM | CFM56-5B8/P |  |  | 2 | 59500 | 56000 | 4 | 90.9 | 80.5 | 93.8 | A319-131 | -2.8 | -0.5 | 0.52 | 0.89
EASA TCDSN Jets | A14403 | A318 | Airbus | A318-111 | CFM | CFM56-5B8/P |  |  | 2 | 60000 | 56000 | 4 | 90.9 | 80.7 | 93.8 | A319-131 | -2.6 | -0.5 | 0.55 | 0.89
EASA TCDSN Jets | A14421 | A318 | Airbus | A318-111 | CFM | CFM56-5B8/P |  |  | 2 | 60500 | 56000 | 4 | 90.9 | 81 | 93.8 | A319-131 | -2.5 | -0.5 | 0.56 | 0.89
EASA TCDSN Jets | A2080 | A318 | Airbus | A318-111 | CFM | CFM56-5B8/P |  |  | 2 | 61000 | 56000 | 4 | 90.8 | 81.2 | 93.8 | A319-131 | -2.5 | -0.5 | 0.56 | 0.89
EASA TCDSN Jets | A2107 | A318 | Airbus | A318-111 | CFM | CFM56-5B8/P |  |  | 2 | 61000 | 56000 | 4 | 90.8 | 81.2 | 93.8 | A319-131 | -2.5 | -0.5 | 0.56 | 0.89
EASA TCDSN Jets | A2116 | A318 | Airbus | A318-111 | CFM | CFM56-5B8/P |  |  | 2 | 61000 | 56000 | 4 | 90.8 | 81.2 | 93.8 | A319-131 | -2.5 | -0.5 | 0.56 | 0.89
EASA TCDSN Jets | A2098 | A318 | Airbus | A318-111 | CFM | CFM56-5B8/P |  |  | 2 | 61000 | 56000 | 4 | 90.8 | 81.2 | 93.8 | A319-131 | -2.5 | -0.5 | 0.56 | 0.89
EASA TCDSN Jets | A2079 | A318 | Airbus | A318-111 | CFM | CFM56-5B8/P |  |  | 2 | 61500 | 56000 | 4 | 90.8 | 81.4 | 93.8 | A319-131 | -2.4 | -0.5 | 0.58 | 0.89
EASA TCDSN Jets | A2106 | A318 | Airbus | A318-111 | CFM | CFM56-5B8/P |  |  | 2 | 61500 | 56000 | 4 | 90.8 | 81.4 | 93.8 | A319-131 | -2.4 | -0.5 | 0.58 | 0.89
EASA TCDSN Jets | A2115 | A318 | Airbus | A318-111 | CFM | CFM56-5B8/P |  |  | 2 | 61500 | 56000 | 4 | 90.8 | 81.4 | 93.8 | A319-131 | -2.4 | -0.5 | 0.58 | 0.89
EASA TCDSN Jets | A2097 | A318 | Airbus | A318-111 | CFM | CFM56-5B8/P |  |  | 2 | 61500 | 56000 | 4 | 90.8 | 81.4 | 93.8 | A319-131 | -2.4 | -0.5 | 0.58 | 0.89
EASA TCDSN Jets | A14422 | A318 | Airbus | A318-111 | CFM | CFM56-5B8/P |  |  | 2 | 62000 | 56000 | 4 | 90.8 | 81.6 | 93.8 | A319-131 | -2.3 | -0.5 | 0.59 | 0.89
EASA TCDSN Jets | A14423 | A318 | Airbus | A318-111 | CFM | CFM56-5B8/P |  |  | 2 | 62500 | 56000 | 4 | 90.8 | 81.8 | 93.8 | A319-131 | -2.2 | -0.5 | 0.6 | 0.89
EASA TCDSN Jets | A2078 | A318 | Airbus | A318-111 | CFM | CFM56-5B8/P |  |  | 2 | 63000 | 57500 | 4 | 90.8 | 82 | 93.9 | A319-131 | -2.1 | -0.4 | 0.62 | 0.91
EASA TCDSN Jets | A14424 | A318 | Airbus | A318-111 | CFM | CFM56-5B8/P |  |  | 2 | 63000 | 56000 | 4 | 90.8 | 82 | 93.8 | A319-131 | -2.1 | -0.5 | 0.62 | 0.89
EASA TCDSN Jets | A2105 | A318 | Airbus | A318-111 | CFM | CFM56-5B8/P |  |  | 2 | 63000 | 57500 | 4 | 90.8 | 82 | 93.9 | A319-131 | -2.1 | -0.4 | 0.62 | 0.91
EASA TCDSN Jets | A2114 | A318 | Airbus | A318-111 | CFM | CFM56-5B8/P |  |  | 2 | 63000 | 57500 | 4 | 90.8 | 82 | 93.9 | A319-131 | -2.1 | -0.4 | 0.62 | 0.91
EASA TCDSN Jets | A2096 | A318 | Airbus | A318-111 | CFM | CFM56-5B8/P |  |  | 2 | 63000 | 57500 | 4 | 90.8 | 82 | 93.9 | A319-131 | -2.1 | -0.4 | 0.62 | 0.91
EASA TCDSN Jets | A14425 | A318 | Airbus | A318-111 | CFM | CFM56-5B8/P |  |  | 2 | 63500 | 56000 | 4 | 90.7 | 82.2 | 93.8 | A319-131 | -2 | -0.5 | 0.63 | 0.89
EASA TCDSN Jets | A2077 | A318 | Airbus | A318-111 | CFM | CFM56-5B8/P |  |  | 2 | 64000 | 56000 | 4 | 90.7 | 82.4 | 93.8 | A319-131 | -1.9 | -0.5 | 0.65 | 0.89
EASA TCDSN Jets | A2104 | A318 | Airbus | A318-111 | CFM | CFM56-5B8/P |  |  | 2 | 64000 | 56000 | 4 | 90.7 | 82.4 | 93.8 | A319-131 | -1.9 | -0.5 | 0.65 | 0.89
EASA TCDSN Jets | A2113 | A318 | Airbus | A318-111 | CFM | CFM56-5B8/P |  |  | 2 | 64000 | 56000 | 4 | 90.7 | 82.4 | 93.8 | A319-131 | -1.9 | -0.5 | 0.65 | 0.89
EASA TCDSN Jets | A2095 | A318 | Airbus | A318-111 | CFM | CFM56-5B8/P |  |  | 2 | 64000 | 56000 | 4 | 90.7 | 82.4 | 93.8 | A319-131 | -1.9 | -0.5 | 0.65 | 0.89
EASA TCDSN Jets | A2076 | A318 | Airbus | A318-111 | CFM | CFM56-5B8/P |  |  | 2 | 64500 | 57500 | 4 | 90.7 | 82.6 | 93.9 | A319-131 | -1.8 | -0.4 | 0.66 | 0.91
EASA TCDSN Jets | A2103 | A318 | Airbus | A318-111 | CFM | CFM56-5B8/P |  |  | 2 | 64500 | 57500 | 4 | 90.7 | 82.6 | 93.9 | A319-131 | -1.8 | -0.4 | 0.66 | 0.91
EASA TCDSN Jets | A2112 | A318 | Airbus | A318-111 | CFM | CFM56-5B8/P |  |  | 2 | 64500 | 57500 | 4 | 90.7 | 82.6 | 93.9 | A319-131 | -1.8 | -0.4 | 0.66 | 0.91
EASA TCDSN Jets | A2094 | A318 | Airbus | A318-111 | CFM | CFM56-5B8/P |  |  | 2 | 64500 | 57500 | 4 | 90.7 | 82.6 | 93.9 | A319-131 | -1.8 | -0.4 | 0.66 | 0.91
EASA TCDSN Jets | A2075 | A318 | Airbus | A318-111 | CFM | CFM56-5B8/P |  |  | 2 | 66000 | 57500 | 4 | 90.6 | 83.3 | 93.9 | A319-131 | -1.5 | -0.4 | 0.71 | 0.91
EASA TCDSN Jets | A2102 | A318 | Airbus | A318-111 | CFM | CFM56-5B8/P |  |  | 2 | 66000 | 57500 | 4 | 90.6 | 83.3 | 93.9 | A319-131 | -1.5 | -0.4 | 0.71 | 0.91
EASA TCDSN Jets | A2111 | A318 | Airbus | A318-111 | CFM | CFM56-5B8/P |  |  | 2 | 66000 | 57500 | 4 | 90.6 | 83.3 | 93.9 | A319-131 | -1.5 | -0.4 | 0.71 | 0.91
EASA TCDSN Jets | A2093 | A318 | Airbus | A318-111 | CFM | CFM56-5B8/P |  |  | 2 | 66000 | 57500 | 4 | 90.6 | 83.3 | 93.9 | A319-131 | -1.5 | -0.4 | 0.71 | 0.91
EASA TCDSN Jets | A2074 | A318 | Airbus | A318-111 | CFM | CFM56-5B8/P |  |  | 2 | 68000 | 57500 | 4 | 90.4 | 84.1 | 93.9 | A319-131 | -1.2 | -0.4 | 0.76 | 0.91
EASA TCDSN Jets | A2101 | A318 | Airbus | A318-111 | CFM | CFM56-5B8/P |  |  | 2 | 68000 | 57500 | 4 | 90.4 | 84.1 | 93.9 | A319-131 | -1.2 | -0.4 | 0.76 | 0.91
EASA TCDSN Jets | A2110 | A318 | Airbus | A318-111 | CFM | CFM56-5B8/P |  |  | 2 | 68000 | 57500 | 4 | 90.4 | 84.1 | 93.9 | A319-131 | -1.2 | -0.4 | 0.76 | 0.91
EASA TCDSN Jets | A2092 | A318 | Airbus | A318-111 | CFM | CFM56-5B8/P |  |  | 2 | 68000 | 57500 | 4 | 90.4 | 84.1 | 93.9 | A319-131 | -1.2 | -0.4 | 0.76 | 0.91
EASA TCDSN Jets | A9727 | A318 | Airbus | A318-111 | CFM | CFM56-5B8/P, CFM56-5B8/3 |  |  | 2 | 56000 | 56000 | 4 | 91.1 | 79.1 | 93.8 | A319-131 | -3.4 | -0.5 | 0.46 | 0.89
EASA TCDSN Jets | A9726 | A318 | Airbus | A318-111 | CFM | CFM56-5B8/P, CFM56-5B8/3 |  |  | 2 | 59000 | 56000 | 4 | 90.9 | 80.3 | 93.8 | A319-131 | -2.9 | -0.5 | 0.51 | 0.89
EASA TCDSN Jets | A14426 | A318 | Airbus | A318-111 | CFM | CFM56-5B8/P, CFM56-5B8/3 |  |  | 2 | 59500 | 56000 | 4 | 90.9 | 80.5 | 93.8 | A319-131 | -2.8 | -0.5 | 0.52 | 0.89
EASA TCDSN Jets | A14405 | A318 | Airbus | A318-111 | CFM | CFM56-5B8/P, CFM56-5B8/3 |  |  | 2 | 60000 | 56000 | 4 | 90.9 | 80.7 | 93.8 | A319-131 | -2.6 | -0.5 | 0.55 | 0.89
EASA TCDSN Jets | A14427 | A318 | Airbus | A318-111 | CFM | CFM56-5B8/P, CFM56-5B8/3 |  |  | 2 | 60500 | 56000 | 4 | 90.9 | 81 | 93.8 | A319-131 | -2.5 | -0.5 | 0.56 | 0.89
EASA TCDSN Jets | A9725 | A318 | Airbus | A318-111 | CFM | CFM56-5B8/P, CFM56-5B8/3 |  |  | 2 | 61000 | 56000 | 4 | 90.8 | 81.2 | 93.8 | A319-131 | -2.5 | -0.5 | 0.56 | 0.89
EASA TCDSN Jets | A9724 | A318 | Airbus | A318-111 | CFM | CFM56-5B8/P, CFM56-5B8/3 |  |  | 2 | 61500 | 56000 | 4 | 90.8 | 81.4 | 93.8 | A319-131 | -2.4 | -0.5 | 0.58 | 0.89
EASA TCDSN Jets | A14428 | A318 | Airbus | A318-111 | CFM | CFM56-5B8/P, CFM56-5B8/3 |  |  | 2 | 62000 | 56000 | 4 | 90.8 | 81.6 | 93.8 | A319-131 | -2.3 | -0.5 | 0.59 | 0.89
EASA TCDSN Jets | A14429 | A318 | Airbus | A318-111 | CFM | CFM56-5B8/P, CFM56-5B8/3 |  |  | 2 | 62500 | 56000 | 4 | 90.8 | 81.8 | 93.8 | A319-131 | -2.2 | -0.5 | 0.6 | 0.89
EASA TCDSN Jets | A14430 | A318 | Airbus | A318-111 | CFM | CFM56-5B8/P, CFM56-5B8/3 |  |  | 2 | 63000 | 56000 | 4 | 90.8 | 82 | 93.8 | A319-131 | -2.1 | -0.5 | 0.62 | 0.89
EASA TCDSN Jets | A9723 | A318 | Airbus | A318-111 | CFM | CFM56-5B8/P, CFM56-5B8/3 |  |  | 2 | 63000 | 57500 | 4 | 90.8 | 82 | 93.9 | A319-131 | -2.1 | -0.4 | 0.62 | 0.91
EASA TCDSN Jets | A14431 | A318 | Airbus | A318-111 | CFM | CFM56-5B8/P, CFM56-5B8/3 |  |  | 2 | 63500 | 56000 | 4 | 90.7 | 82.2 | 93.8 | A319-131 | -2 | -0.5 | 0.63 | 0.89
EASA TCDSN Jets | A9722 | A318 | Airbus | A318-111 | CFM | CFM56-5B8/P, CFM56-5B8/3 |  |  | 2 | 64000 | 56000 | 4 | 90.7 | 82.4 | 93.8 | A319-131 | -1.9 | -0.5 | 0.65 | 0.89
EASA TCDSN Jets | A9721 | A318 | Airbus | A318-111 | CFM | CFM56-5B8/P, CFM56-5B8/3 |  |  | 2 | 64500 | 57500 | 4 | 90.7 | 82.6 | 93.9 | A319-131 | -1.8 | -0.4 | 0.66 | 0.91
EASA TCDSN Jets | A9720 | A318 | Airbus | A318-111 | CFM | CFM56-5B8/P, CFM56-5B8/3 |  |  | 2 | 66000 | 57500 | 4 | 90.6 | 83.3 | 93.9 | A319-131 | -1.5 | -0.4 | 0.71 | 0.91
EASA TCDSN Jets | A9719 | A318 | Airbus | A318-111 | CFM | CFM56-5B8/P, CFM56-5B8/3 |  |  | 2 | 68000 | 57500 | 4 | 90.4 | 84.1 | 93.9 | A319-131 | -1.2 | -0.4 | 0.76 | 0.91
EASA TCDSN Jets | A6873 | A318 | Airbus | A318-112 | CFM | CFM56-5B9/3 |  |  | 2 | 56000 | 56000 | 4 | 92.4 | 78.3 | 93.8 | A319-131 | -3.1 | -0.5 | 0.49 | 0.89
EASA TCDSN Jets | A6900 | A318 | Airbus | A318-112 | CFM | CFM56-5B9/3 |  |  | 2 | 56000 | 56000 | 4 | 92.4 | 78.3 | 93.8 | A319-131 | -3.1 | -0.5 | 0.49 | 0.89
EASA TCDSN Jets | A6891 | A318 | Airbus | A318-112 | CFM | CFM56-5B9/3 |  |  | 2 | 56000 | 56000 | 4 | 92.4 | 78.3 | 93.8 | A319-131 | -3.1 | -0.5 | 0.49 | 0.89
EASA TCDSN Jets | A6882 | A318 | Airbus | A318-112 | CFM | CFM56-5B9/3 |  |  | 2 | 56000 | 56000 | 4 | 92.4 | 78.3 | 93.8 | A319-131 | -3.1 | -0.5 | 0.49 | 0.89
EASA TCDSN Jets | A6867 | A318 | Airbus | A318-112 | CFM | CFM56-5B9/3 |  |  | 2 | 59000 | 56000 | 4 | 92.3 | 79.4 | 93.8 | A319-131 | -2.6 | -0.5 | 0.55 | 0.89
EASA TCDSN Jets | A6894 | A318 | Airbus | A318-112 | CFM | CFM56-5B9/3 |  |  | 2 | 59000 | 56000 | 4 | 92.3 | 79.4 | 93.8 | A319-131 | -2.6 | -0.5 | 0.55 | 0.89
EASA TCDSN Jets | A6885 | A318 | Airbus | A318-112 | CFM | CFM56-5B9/3 |  |  | 2 | 59000 | 56000 | 4 | 92.3 | 79.4 | 93.8 | A319-131 | -2.6 | -0.5 | 0.55 | 0.89
EASA TCDSN Jets | A6876 | A318 | Airbus | A318-112 | CFM | CFM56-5B9/3 |  |  | 2 | 59000 | 56000 | 4 | 92.3 | 79.4 | 93.8 | A319-131 | -2.6 | -0.5 | 0.55 | 0.89
EASA TCDSN Jets | A6874 | A318 | Airbus | A318-112 | CFM | CFM56-5B9/3 |  |  | 2 | 61000 | 56000 | 4 | 92.2 | 80.2 | 93.8 | A319-131 | -2.3 | -0.5 | 0.59 | 0.89
EASA TCDSN Jets | A6901 | A318 | Airbus | A318-112 | CFM | CFM56-5B9/3 |  |  | 2 | 61000 | 56000 | 4 | 92.2 | 80.2 | 93.8 | A319-131 | -2.3 | -0.5 | 0.59 | 0.89
EASA TCDSN Jets | A6892 | A318 | Airbus | A318-112 | CFM | CFM56-5B9/3 |  |  | 2 | 61000 | 56000 | 4 | 92.2 | 80.2 | 93.8 | A319-131 | -2.3 | -0.5 | 0.59 | 0.89
EASA TCDSN Jets | A6883 | A318 | Airbus | A318-112 | CFM | CFM56-5B9/3 |  |  | 2 | 61000 | 56000 | 4 | 92.2 | 80.2 | 93.8 | A319-131 | -2.3 | -0.5 | 0.59 | 0.89
EASA TCDSN Jets | A6868 | A318 | Airbus | A318-112 | CFM | CFM56-5B9/3 |  |  | 2 | 61500 | 56000 | 4 | 92.1 | 80.4 | 93.8 | A319-131 | -2.2 | -0.5 | 0.6 | 0.89
EASA TCDSN Jets | A6895 | A318 | Airbus | A318-112 | CFM | CFM56-5B9/3 |  |  | 2 | 61500 | 56000 | 4 | 92.1 | 80.4 | 93.8 | A319-131 | -2.2 | -0.5 | 0.6 | 0.89
EASA TCDSN Jets | A6886 | A318 | Airbus | A318-112 | CFM | CFM56-5B9/3 |  |  | 2 | 61500 | 56000 | 4 | 92.1 | 80.4 | 93.8 | A319-131 | -2.2 | -0.5 | 0.6 | 0.89
EASA TCDSN Jets | A6877 | A318 | Airbus | A318-112 | CFM | CFM56-5B9/3 |  |  | 2 | 61500 | 56000 | 4 | 92.1 | 80.4 | 93.8 | A319-131 | -2.2 | -0.5 | 0.6 | 0.89
EASA TCDSN Jets | A6869 | A318 | Airbus | A318-112 | CFM | CFM56-5B9/3 |  |  | 2 | 63000 | 57500 | 4 | 92.1 | 81 | 93.9 | A319-131 | -1.9 | -0.4 | 0.65 | 0.91
EASA TCDSN Jets | A6896 | A318 | Airbus | A318-112 | CFM | CFM56-5B9/3 |  |  | 2 | 63000 | 57500 | 4 | 92.1 | 81 | 93.9 | A319-131 | -1.9 | -0.4 | 0.65 | 0.91
EASA TCDSN Jets | A6887 | A318 | Airbus | A318-112 | CFM | CFM56-5B9/3 |  |  | 2 | 63000 | 57500 | 4 | 92.1 | 81 | 93.9 | A319-131 | -1.9 | -0.4 | 0.65 | 0.91
EASA TCDSN Jets | A6878 | A318 | Airbus | A318-112 | CFM | CFM56-5B9/3 |  |  | 2 | 63000 | 57500 | 4 | 92.1 | 81 | 93.9 | A319-131 | -1.9 | -0.4 | 0.65 | 0.91
EASA TCDSN Jets | A6875 | A318 | Airbus | A318-112 | CFM | CFM56-5B9/3 |  |  | 2 | 64000 | 56000 | 4 | 92 | 81.4 | 93.8 | A319-131 | -1.8 | -0.5 | 0.66 | 0.89
EASA TCDSN Jets | A6902 | A318 | Airbus | A318-112 | CFM | CFM56-5B9/3 |  |  | 2 | 64000 | 56000 | 4 | 92 | 81.4 | 93.8 | A319-131 | -1.8 | -0.5 | 0.66 | 0.89
EASA TCDSN Jets | A6893 | A318 | Airbus | A318-112 | CFM | CFM56-5B9/3 |  |  | 2 | 64000 | 56000 | 4 | 92 | 81.4 | 93.8 | A319-131 | -1.8 | -0.5 | 0.66 | 0.89
EASA TCDSN Jets | A6884 | A318 | Airbus | A318-112 | CFM | CFM56-5B9/3 |  |  | 2 | 64000 | 56000 | 4 | 92 | 81.4 | 93.8 | A319-131 | -1.8 | -0.5 | 0.66 | 0.89
EASA TCDSN Jets | A6870 | A318 | Airbus | A318-112 | CFM | CFM56-5B9/3 |  |  | 2 | 64500 | 57500 | 4 | 92 | 81.6 | 93.9 | A319-131 | -1.7 | -0.4 | 0.68 | 0.91
EASA TCDSN Jets | A6897 | A318 | Airbus | A318-112 | CFM | CFM56-5B9/3 |  |  | 2 | 64500 | 57500 | 4 | 92 | 81.6 | 93.9 | A319-131 | -1.7 | -0.4 | 0.68 | 0.91
EASA TCDSN Jets | A6888 | A318 | Airbus | A318-112 | CFM | CFM56-5B9/3 |  |  | 2 | 64500 | 57500 | 4 | 92 | 81.6 | 93.9 | A319-131 | -1.7 | -0.4 | 0.68 | 0.91
EASA TCDSN Jets | A6879 | A318 | Airbus | A318-112 | CFM | CFM56-5B9/3 |  |  | 2 | 64500 | 57500 | 4 | 92 | 81.6 | 93.9 | A319-131 | -1.7 | -0.4 | 0.68 | 0.91
EASA TCDSN Jets | A6871 | A318 | Airbus | A318-112 | CFM | CFM56-5B9/3 |  |  | 2 | 66000 | 57500 | 4 | 92 | 82.2 | 93.9 | A319-131 | -1.4 | -0.4 | 0.72 | 0.91
EASA TCDSN Jets | A6898 | A318 | Airbus | A318-112 | CFM | CFM56-5B9/3 |  |  | 2 | 66000 | 57500 | 4 | 92 | 82.2 | 93.9 | A319-131 | -1.4 | -0.4 | 0.72 | 0.91
EASA TCDSN Jets | A6889 | A318 | Airbus | A318-112 | CFM | CFM56-5B9/3 |  |  | 2 | 66000 | 57500 | 4 | 92 | 82.2 | 93.9 | A319-131 | -1.4 | -0.4 | 0.72 | 0.91
EASA TCDSN Jets | A6880 | A318 | Airbus | A318-112 | CFM | CFM56-5B9/3 |  |  | 2 | 66000 | 57500 | 4 | 92 | 82.2 | 93.9 | A319-131 | -1.4 | -0.4 | 0.72 | 0.91
EASA TCDSN Jets | A6872 | A318 | Airbus | A318-112 | CFM | CFM56-5B9/3 |  |  | 2 | 68000 | 57500 | 4 | 91.9 | 83 | 93.9 | A319-131 | -1 | -0.4 | 0.79 | 0.91
EASA TCDSN Jets | A6899 | A318 | Airbus | A318-112 | CFM | CFM56-5B9/3 |  |  | 2 | 68000 | 57500 | 4 | 91.9 | 83 | 93.9 | A319-131 | -1 | -0.4 | 0.79 | 0.91
EASA TCDSN Jets | A6890 | A318 | Airbus | A318-112 | CFM | CFM56-5B9/3 |  |  | 2 | 68000 | 57500 | 4 | 91.9 | 83 | 93.9 | A319-131 | -1 | -0.4 | 0.79 | 0.91
EASA TCDSN Jets | A6881 | A318 | Airbus | A318-112 | CFM | CFM56-5B9/3 |  |  | 2 | 68000 | 57500 | 4 | 91.9 | 83 | 93.9 | A319-131 | -1 | -0.4 | 0.79 | 0.91
EASA TCDSN Jets | A2091 | A318 | Airbus | A318-112 | CFM | CFM56-5B9/P |  |  | 2 | 56000 | 56000 | 4 | 92.4 | 78.3 | 93.8 | A319-131 | -3.1 | -0.5 | 0.49 | 0.89
EASA TCDSN Jets | A2221 | A318 | Airbus | A318-112 | CFM | CFM56-5B9/P |  |  | 2 | 56000 | 56000 | 4 | 92.4 | 78.3 | 93.8 | A319-131 | -3.1 | -0.5 | 0.49 | 0.89
EASA TCDSN Jets | A2239 | A318 | Airbus | A318-112 | CFM | CFM56-5B9/P |  |  | 2 | 56000 | 56000 | 4 | 92.4 | 78.3 | 93.8 | A319-131 | -3.1 | -0.5 | 0.49 | 0.89
EASA TCDSN Jets | A2230 | A318 | Airbus | A318-112 | CFM | CFM56-5B9/P |  |  | 2 | 56000 | 56000 | 4 | 92.4 | 78.3 | 93.8 | A319-131 | -3.1 | -0.5 | 0.49 | 0.89
EASA TCDSN Jets | A2090 | A318 | Airbus | A318-112 | CFM | CFM56-5B9/P |  |  | 2 | 59000 | 56000 | 4 | 92.3 | 79.4 | 93.8 | A319-131 | -2.6 | -0.5 | 0.55 | 0.89
EASA TCDSN Jets | A2220 | A318 | Airbus | A318-112 | CFM | CFM56-5B9/P |  |  | 2 | 59000 | 56000 | 4 | 92.3 | 79.4 | 93.8 | A319-131 | -2.6 | -0.5 | 0.55 | 0.89
EASA TCDSN Jets | A2238 | A318 | Airbus | A318-112 | CFM | CFM56-5B9/P |  |  | 2 | 59000 | 56000 | 4 | 92.3 | 79.4 | 93.8 | A319-131 | -2.6 | -0.5 | 0.55 | 0.89
EASA TCDSN Jets | A2229 | A318 | Airbus | A318-112 | CFM | CFM56-5B9/P |  |  | 2 | 59000 | 56000 | 4 | 92.3 | 79.4 | 93.8 | A319-131 | -2.6 | -0.5 | 0.55 | 0.89
EASA TCDSN Jets | A2089 | A318 | Airbus | A318-112 | CFM | CFM56-5B9/P |  |  | 2 | 61000 | 56000 | 4 | 92.2 | 80.2 | 93.8 | A319-131 | -2.3 | -0.5 | 0.59 | 0.89
EASA TCDSN Jets | A2219 | A318 | Airbus | A318-112 | CFM | CFM56-5B9/P |  |  | 2 | 61000 | 56000 | 4 | 92.2 | 80.2 | 93.8 | A319-131 | -2.3 | -0.5 | 0.59 | 0.89
EASA TCDSN Jets | A2237 | A318 | Airbus | A318-112 | CFM | CFM56-5B9/P |  |  | 2 | 61000 | 56000 | 4 | 92.2 | 80.2 | 93.8 | A319-131 | -2.3 | -0.5 | 0.59 | 0.89
EASA TCDSN Jets | A2228 | A318 | Airbus | A318-112 | CFM | CFM56-5B9/P |  |  | 2 | 61000 | 56000 | 4 | 92.2 | 80.2 | 93.8 | A319-131 | -2.3 | -0.5 | 0.59 | 0.89
EASA TCDSN Jets | A2088 | A318 | Airbus | A318-112 | CFM | CFM56-5B9/P |  |  | 2 | 61500 | 56000 | 4 | 92.1 | 80.4 | 93.8 | A319-131 | -2.2 | -0.5 | 0.6 | 0.89
EASA TCDSN Jets | A2218 | A318 | Airbus | A318-112 | CFM | CFM56-5B9/P |  |  | 2 | 61500 | 56000 | 4 | 92.1 | 80.4 | 93.8 | A319-131 | -2.2 | -0.5 | 0.6 | 0.89
EASA TCDSN Jets | A2236 | A318 | Airbus | A318-112 | CFM | CFM56-5B9/P |  |  | 2 | 61500 | 56000 | 4 | 92.1 | 80.4 | 93.8 | A319-131 | -2.2 | -0.5 | 0.6 | 0.89
EASA TCDSN Jets | A2227 | A318 | Airbus | A318-112 | CFM | CFM56-5B9/P |  |  | 2 | 61500 | 56000 | 4 | 92.1 | 80.4 | 93.8 | A319-131 | -2.2 | -0.5 | 0.6 | 0.89
EASA TCDSN Jets | A2087 | A318 | Airbus | A318-112 | CFM | CFM56-5B9/P |  |  | 2 | 63000 | 57500 | 4 | 92.1 | 81 | 93.9 | A319-131 | -1.9 | -0.4 | 0.65 | 0.91
EASA TCDSN Jets | A2217 | A318 | Airbus | A318-112 | CFM | CFM56-5B9/P |  |  | 2 | 63000 | 57500 | 4 | 92.1 | 81 | 93.9 | A319-131 | -1.9 | -0.4 | 0.65 | 0.91
EASA TCDSN Jets | A2235 | A318 | Airbus | A318-112 | CFM | CFM56-5B9/P |  |  | 2 | 63000 | 57500 | 4 | 92.1 | 81 | 93.9 | A319-131 | -1.9 | -0.4 | 0.65 | 0.91
EASA TCDSN Jets | A2226 | A318 | Airbus | A318-112 | CFM | CFM56-5B9/P |  |  | 2 | 63000 | 57500 | 4 | 92.1 | 81 | 93.9 | A319-131 | -1.9 | -0.4 | 0.65 | 0.91
EASA TCDSN Jets | A2086 | A318 | Airbus | A318-112 | CFM | CFM56-5B9/P |  |  | 2 | 64000 | 56000 | 4 | 92 | 81.4 | 93.8 | A319-131 | -1.8 | -0.5 | 0.66 | 0.89
EASA TCDSN Jets | A2216 | A318 | Airbus | A318-112 | CFM | CFM56-5B9/P |  |  | 2 | 64000 | 56000 | 4 | 92 | 81.4 | 93.8 | A319-131 | -1.8 | -0.5 | 0.66 | 0.89
EASA TCDSN Jets | A2234 | A318 | Airbus | A318-112 | CFM | CFM56-5B9/P |  |  | 2 | 64000 | 56000 | 4 | 92 | 81.4 | 93.8 | A319-131 | -1.8 | -0.5 | 0.66 | 0.89
EASA TCDSN Jets | A2225 | A318 | Airbus | A318-112 | CFM | CFM56-5B9/P |  |  | 2 | 64000 | 56000 | 4 | 92 | 81.4 | 93.8 | A319-131 | -1.8 | -0.5 | 0.66 | 0.89
EASA TCDSN Jets | A2085 | A318 | Airbus | A318-112 | CFM | CFM56-5B9/P |  |  | 2 | 64500 | 57500 | 4 | 92 | 81.6 | 93.9 | A319-131 | -1.7 | -0.4 | 0.68 | 0.91
EASA TCDSN Jets | A2215 | A318 | Airbus | A318-112 | CFM | CFM56-5B9/P |  |  | 2 | 64500 | 57500 | 4 | 92 | 81.6 | 93.9 | A319-131 | -1.7 | -0.4 | 0.68 | 0.91
EASA TCDSN Jets | A2233 | A318 | Airbus | A318-112 | CFM | CFM56-5B9/P |  |  | 2 | 64500 | 57500 | 4 | 92 | 81.6 | 93.9 | A319-131 | -1.7 | -0.4 | 0.68 | 0.91
EASA TCDSN Jets | A2224 | A318 | Airbus | A318-112 | CFM | CFM56-5B9/P |  |  | 2 | 64500 | 57500 | 4 | 92 | 81.6 | 93.9 | A319-131 | -1.7 | -0.4 | 0.68 | 0.91
EASA TCDSN Jets | A2084 | A318 | Airbus | A318-112 | CFM | CFM56-5B9/P |  |  | 2 | 66000 | 57500 | 4 | 92 | 82.2 | 93.9 | A319-131 | -1.4 | -0.4 | 0.72 | 0.91
EASA TCDSN Jets | A2214 | A318 | Airbus | A318-112 | CFM | CFM56-5B9/P |  |  | 2 | 66000 | 57500 | 4 | 92 | 82.2 | 93.9 | A319-131 | -1.4 | -0.4 | 0.72 | 0.91
EASA TCDSN Jets | A2232 | A318 | Airbus | A318-112 | CFM | CFM56-5B9/P |  |  | 2 | 66000 | 57500 | 4 | 92 | 82.2 | 93.9 | A319-131 | -1.4 | -0.4 | 0.72 | 0.91
EASA TCDSN Jets | A2223 | A318 | Airbus | A318-112 | CFM | CFM56-5B9/P |  |  | 2 | 66000 | 57500 | 4 | 92 | 82.2 | 93.9 | A319-131 | -1.4 | -0.4 | 0.72 | 0.91
EASA TCDSN Jets | A2083 | A318 | Airbus | A318-112 | CFM | CFM56-5B9/P |  |  | 2 | 68000 | 57500 | 4 | 91.9 | 83 | 93.9 | A319-131 | -1 | -0.4 | 0.79 | 0.91
EASA TCDSN Jets | A2213 | A318 | Airbus | A318-112 | CFM | CFM56-5B9/P |  |  | 2 | 68000 | 57500 | 4 | 91.9 | 83 | 93.9 | A319-131 | -1 | -0.4 | 0.79 | 0.91
EASA TCDSN Jets | A2231 | A318 | Airbus | A318-112 | CFM | CFM56-5B9/P |  |  | 2 | 68000 | 57500 | 4 | 91.9 | 83 | 93.9 | A319-131 | -1 | -0.4 | 0.79 | 0.91
EASA TCDSN Jets | A2222 | A318 | Airbus | A318-112 | CFM | CFM56-5B9/P |  |  | 2 | 68000 | 57500 | 4 | 91.9 | 83 | 93.9 | A319-131 | -1 | -0.4 | 0.79 | 0.91
EASA TCDSN Jets | A10995 | A318 | Airbus | A318-112 | CFM | CFM56-5B9/P, CFM56-5B9/3 |  |  | 2 | 56000 | 56000 | 4 | 92.4 | 78.3 | 93.8 | A319-131 | -3.1 | -0.5 | 0.49 | 0.89
EASA TCDSN Jets | A10994 | A318 | Airbus | A318-112 | CFM | CFM56-5B9/P, CFM56-5B9/3 |  |  | 2 | 59000 | 56000 | 4 | 92.3 | 79.4 | 93.8 | A319-131 | -2.6 | -0.5 | 0.55 | 0.89
EASA TCDSN Jets | A10993 | A318 | Airbus | A318-112 | CFM | CFM56-5B9/P, CFM56-5B9/3 |  |  | 2 | 61000 | 56000 | 4 | 92.2 | 80.2 | 93.8 | A319-131 | -2.3 | -0.5 | 0.59 | 0.89
EASA TCDSN Jets | A10992 | A318 | Airbus | A318-112 | CFM | CFM56-5B9/P, CFM56-5B9/3 |  |  | 2 | 61500 | 56000 | 4 | 92.1 | 80.4 | 93.8 | A319-131 | -2.2 | -0.5 | 0.6 | 0.89
EASA TCDSN Jets | A10991 | A318 | Airbus | A318-112 | CFM | CFM56-5B9/P, CFM56-5B9/3 |  |  | 2 | 63000 | 57500 | 4 | 92.1 | 81 | 93.9 | A319-131 | -1.9 | -0.4 | 0.65 | 0.91
EASA TCDSN Jets | A10990 | A318 | Airbus | A318-112 | CFM | CFM56-5B9/P, CFM56-5B9/3 |  |  | 2 | 64000 | 56000 | 4 | 92 | 81.4 | 93.8 | A319-131 | -1.8 | -0.5 | 0.66 | 0.89
EASA TCDSN Jets | A10989 | A318 | Airbus | A318-112 | CFM | CFM56-5B9/P, CFM56-5B9/3 |  |  | 2 | 64500 | 57500 | 4 | 92 | 81.6 | 93.9 | A319-131 | -1.7 | -0.4 | 0.68 | 0.91
EASA TCDSN Jets | A10988 | A318 | Airbus | A318-112 | CFM | CFM56-5B9/P, CFM56-5B9/3 |  |  | 2 | 66000 | 57500 | 4 | 92 | 82.2 | 93.9 | A319-131 | -1.4 | -0.4 | 0.72 | 0.91
EASA TCDSN Jets | A10987 | A318 | Airbus | A318-112 | CFM | CFM56-5B9/P, CFM56-5B9/3 |  |  | 2 | 68000 | 57500 | 4 | 91.9 | 83 | 93.9 | A319-131 | -1 | -0.4 | 0.79 | 0.91
EASA TCDSN Jets | A1126 | A318 | Airbus | A318-121 | Pratt & Whitney | PW6122A |  |  | 2 | 56000 | 56000 | 4 | 93.9 | 80.6 | 92.2 | A319-131 | -1.2 | -2.1 | 0.76 | 0.62
EASA TCDSN Jets | A1127 | A318 | Airbus | A318-121 | Pratt & Whitney | PW6122A |  |  | 2 | 59000 | 56000 | 4 | 93.7 | 82.2 | 92.2 | A319-131 | -0.5 | -2.1 | 0.89 | 0.62
EASA TCDSN Jets | A1128 | A318 | Airbus | A318-121 | Pratt & Whitney | PW6122A |  |  | 2 | 61000 | 56000 | 4 | 93.6 | 83.2 | 92.2 | A319-131 | 0 | -2.1 | 1 | 0.62
EASA TCDSN Jets | A1129 | A318 | Airbus | A318-121 | Pratt & Whitney | PW6122A |  |  | 2 | 61500 | 56000 | 4 | 93.6 | 83.4 | 92.2 | A319-131 | 0 | -2.1 | 1 | 0.62
EASA TCDSN Jets | A1130 | A318 | Airbus | A318-121 | Pratt & Whitney | PW6122A |  |  | 2 | 63000 | 57500 | 4 | 93.5 | 84.2 | 92.4 | A319-131 | 0.4 | -1.9 | 1.1 | 0.65
EASA TCDSN Jets | A1131 | A318 | Airbus | A318-121 | Pratt & Whitney | PW6122A |  |  | 2 | 64000 | 56000 | 4 | 93.4 | 84.7 | 92.2 | A319-131 | 0.6 | -2.1 | 1.15 | 0.62
EASA TCDSN Jets | A1132 | A318 | Airbus | A318-121 | Pratt & Whitney | PW6122A |  |  | 2 | 64500 | 57500 | 4 | 93.4 | 85 | 92.4 | A319-131 | 0.8 | -1.9 | 1.2 | 0.65
EASA TCDSN Jets | A1133 | A318 | Airbus | A318-121 | Pratt & Whitney | PW6122A |  |  | 2 | 66000 | 57500 | 4 | 93.3 | 85.7 | 92.4 | A319-131 | 1.1 | -1.9 | 1.29 | 0.65
EASA TCDSN Jets | A1134 | A318 | Airbus | A318-121 | Pratt & Whitney | PW6122A |  |  | 2 | 68000 | 57500 | 4 | 93 | 86.5 | 92.4 | A319-131 | 1.3 | -1.9 | 1.35 | 0.65
EASA TCDSN Jets | A1135 | A318 | Airbus | A318-122 | Pratt & Whitney | PW6124A |  |  | 2 | 56000 | 56000 | 4 | 95.3 | 79.9 | 92.2 | A319-131 | -0.9 | -2.1 | 0.81 | 0.62
EASA TCDSN Jets | A1136 | A318 | Airbus | A318-122 | Pratt & Whitney | PW6124A |  |  | 2 | 59000 | 56000 | 4 | 95.1 | 81.4 | 92.2 | A319-131 | -0.2 | -2.1 | 0.95 | 0.62
EASA TCDSN Jets | A1137 | A318 | Airbus | A318-122 | Pratt & Whitney | PW6124A |  |  | 2 | 61000 | 56000 | 4 | 95 | 82.3 | 92.2 | A319-131 | 0.2 | -2.1 | 1.05 | 0.62
EASA TCDSN Jets | A1138 | A318 | Airbus | A318-122 | Pratt & Whitney | PW6124A |  |  | 2 | 61500 | 56000 | 4 | 95 | 82.5 | 92.2 | A319-131 | 0.3 | -2.1 | 1.07 | 0.62
EASA TCDSN Jets | A1139 | A318 | Airbus | A318-122 | Pratt & Whitney | PW6124A |  |  | 2 | 63000 | 57500 | 4 | 94.9 | 83.3 | 92.4 | A319-131 | 0.6 | -1.9 | 1.15 | 0.65
EASA TCDSN Jets | A1140 | A318 | Airbus | A318-122 | Pratt & Whitney | PW6124A |  |  | 2 | 64000 | 56000 | 4 | 94.9 | 83.8 | 92.2 | A319-131 | 0.9 | -2.1 | 1.23 | 0.62
EASA TCDSN Jets | A1141 | A318 | Airbus | A318-122 | Pratt & Whitney | PW6124A |  |  | 2 | 64500 | 57500 | 4 | 94.9 | 84.1 | 92.4 | A319-131 | 1.1 | -1.9 | 1.29 | 0.65
EASA TCDSN Jets | A1142 | A318 | Airbus | A318-122 | Pratt & Whitney | PW6124A |  |  | 2 | 66000 | 57500 | 4 | 94.8 | 84.8 | 92.4 | A319-131 | 1.3 | -1.9 | 1.35 | 0.65
EASA TCDSN Jets | A1143 | A318 | Airbus | A318-122 | Pratt & Whitney | PW6124A |  |  | 2 | 68000 | 57500 | 4 | 94.7 | 85.8 | 92.4 | A319-131 | 1.8 | -1.9 | 1.51 | 0.65
EASA TCDSN Jets | A6906 | A319 | Airbus | A319-111 | CFM | CFM56-5B5 |  |  | 2 | 62000 | 61000 | 4 | 91.5 | 81 | 92.4 | A319-131 | -2.2 | -1.9 | 0.6 | 0.65
EASA TCDSN Jets | A6903 | A319 | Airbus | A319-111 | CFM | CFM56-5B5 |  |  | 2 | 64000 | 62500 | 4 | 91.4 | 81.9 | 92.6 | A319-131 | -1.8 | -1.7 | 0.66 | 0.68
EASA TCDSN Jets | A330 | A319 | Airbus | A319-111 | CFM | CFM56-5B5 |  |  | 2 | 64000 | 61000 | 4 | 91.4 | 81.9 | 92.4 | A319-131 | -1.8 | -1.9 | 0.66 | 0.65
EASA TCDSN Jets | A6904 | A319 | Airbus | A319-111 | CFM | CFM56-5B5 |  |  | 2 | 66000 | 62500 | 4 | 91.3 | 82.8 | 92.6 | A319-131 | -1.4 | -1.7 | 0.72 | 0.68
EASA TCDSN Jets | A6905 | A319 | Airbus | A319-111 | CFM | CFM56-5B5 |  |  | 2 | 66000 | 61000 | 4 | 91.3 | 82.8 | 92.4 | A319-131 | -1.4 | -1.9 | 0.72 | 0.65
EASA TCDSN Jets | A333 | A319 | Airbus | A319-111 | CFM | CFM56-5B5 |  |  | 2 | 68000 | 62500 | 4 | 91.3 | 83.8 | 92.6 | A319-131 | -0.9 | -1.7 | 0.81 | 0.68
EASA TCDSN Jets | A332 | A319 | Airbus | A319-111 | CFM | CFM56-5B5 |  |  | 2 | 68000 | 61000 | 4 | 91.3 | 83.8 | 92.4 | A319-131 | -0.9 | -1.9 | 0.81 | 0.65
EASA TCDSN Jets | A334 | A319 | Airbus | A319-111 | CFM | CFM56-5B5 |  |  | 2 | 70000 | 62500 | 4 | 91.2 | 84.7 | 92.6 | A319-131 | -0.5 | -1.7 | 0.89 | 0.68
EASA TCDSN Jets | A331 | A319 | Airbus | A319-111 | CFM | CFM56-5B5 |  |  | 2 | 70000 | 61000 | 4 | 91.2 | 84.7 | 92.4 | A319-131 | -0.5 | -1.9 | 0.89 | 0.65
EASA TCDSN Jets | A10259 | A319 | Airbus | A319-111 | CFM | CFM56-5B5 |  |  | 2 | 73500 | 62500 | 4 | 90.8 | 86.5 | 92.6 | A319-131 | 0.2 | -1.7 | 1.05 | 0.68
EASA TCDSN Jets | A10257 | A319 | Airbus | A319-111 | CFM | CFM56-5B5 |  |  | 2 | 75500 | 62500 | 4 | 90.6 | 87.6 | 92.6 | A319-131 | 0.6 | -1.7 | 1.15 | 0.68
EASA TCDSN Jets | A10258 | A319 | Airbus | A319-111 | CFM | CFM56-5B5 |  |  | 2 | 75500 | 61000 | 4 | 90.6 | 87.6 | 92.4 | A319-131 | 0.6 | -1.9 | 1.15 | 0.65
EASA TCDSN Jets | A15173 | A319 | Airbus | A319-111 | CFM | CFM56-5B5/3 |  |  | 2 | 60000 | 58000 | 4 | 91.2 | 79.6 | 92.9 | A319-131 | -3.1 | -1.4 | 0.49 | 0.72
EASA TCDSN Jets | A15174 | A319 | Airbus | A319-111 | CFM | CFM56-5B5/3 |  |  | 2 | 60000 | 58000 | 4 | 91.2 | 79.6 | 92.9 | A319-131 | -3.1 | -1.4 | 0.49 | 0.72
EASA TCDSN Jets | A15175 | A319 | Airbus | A319-111 | CFM | CFM56-5B5/3 |  |  | 2 | 60000 | 58000 | 4 | 91.2 | 79.6 | 92.9 | A319-131 | -3.1 | -1.4 | 0.49 | 0.72
EASA TCDSN Jets | A15176 | A319 | Airbus | A319-111 | CFM | CFM56-5B5/3 |  |  | 2 | 60000 | 58000 | 4 | 91.2 | 79.6 | 92.9 | A319-131 | -3.1 | -1.4 | 0.49 | 0.72
EASA TCDSN Jets | A15260 | A319 | Airbus | A319-111 | CFM | CFM56-5B5/3 |  |  | 2 | 60500 | 58000 | 4 | 91.2 | 79.9 | 92.9 | A319-131 | -2.9 | -1.4 | 0.51 | 0.72
EASA TCDSN Jets | A15217 | A319 | Airbus | A319-111 | CFM | CFM56-5B5/3 |  |  | 2 | 61000 | 61000 | 4 | 91.1 | 80.1 | 93.2 | A319-131 | -2.9 | -1.1 | 0.51 | 0.78
EASA TCDSN Jets | A15259 | A319 | Airbus | A319-111 | CFM | CFM56-5B5/3 |  |  | 2 | 61500 | 61000 | 4 | 91.1 | 80.3 | 93.2 | A319-131 | -2.8 | -1.1 | 0.52 | 0.78
EASA TCDSN Jets | A70828 | A319 | Airbus | A319-111 | CFM | CFM56-5B5/3 |  |  | 2 | 62000 | 61000 | 4 | 91 | 80.1 | 93.2 | A319-131 | -2.9 | -1.1 | 0.51 | 0.78
EASA TCDSN Jets | A70840 | A319 | Airbus | A319-111 | CFM | CFM56-5B5/3 |  |  | 2 | 62000 | 61000 | 4 | 91 | 80.1 | 93.2 | A319-131 | -2.9 | -1.1 | 0.51 | 0.78
EASA TCDSN Jets | A70852 | A319 | Airbus | A319-111 | CFM | CFM56-5B5/3 |  |  | 2 | 62000 | 61000 | 4 | 91 | 80.1 | 93.2 | A319-131 | -2.9 | -1.1 | 0.51 | 0.78
EASA TCDSN Jets | A70864 | A319 | Airbus | A319-111 | CFM | CFM56-5B5/3 |  |  | 2 | 62000 | 61000 | 4 | 91 | 80.1 | 93.2 | A319-131 | -2.9 | -1.1 | 0.51 | 0.78
EASA TCDSN Jets | A18550 | A319 | Airbus | A319-111 | CFM | CFM56-5B5/3 |  |  | 2 | 62000 | 61000 | 4 | 91 | 80.1 | 93.2 | A319-131 | -2.9 | -1.1 | 0.51 | 0.78
EASA TCDSN Jets | A6951 | A319 | Airbus | A319-111 | CFM | CFM56-5B5/3 |  |  | 2 | 62000 | 61000 | 4 | 91.8 | 81.2 | 93.4 | A319-131 | -2 | -0.9 | 0.63 | 0.81
EASA TCDSN Jets | A8542 | A319 | Airbus | A319-111 | CFM | CFM56-5B5/3 |  |  | 2 | 62000 | 61000 | 4 | 91.1 | 80.5 | 93.2 | A319-131 | -2.7 | -1.1 | 0.54 | 0.78
EASA TCDSN Jets | A11076 | A319 | Airbus | A319-111 | CFM | CFM56-5B5/3 |  |  | 2 | 62000 | 61000 | 4 | 91.1 | 80.5 | 93.2 | A319-131 | -2.7 | -1.1 | 0.54 | 0.78
EASA TCDSN Jets | A11088 | A319 | Airbus | A319-111 | CFM | CFM56-5B5/3 |  |  | 2 | 62000 | 61000 | 4 | 91.1 | 80.5 | 93.2 | A319-131 | -2.7 | -1.1 | 0.54 | 0.78
EASA TCDSN Jets | A11100 | A319 | Airbus | A319-111 | CFM | CFM56-5B5/3 |  |  | 2 | 62000 | 61000 | 4 | 91.1 | 80.5 | 93.2 | A319-131 | -2.7 | -1.1 | 0.54 | 0.78
EASA TCDSN Jets | A11112 | A319 | Airbus | A319-111 | CFM | CFM56-5B5/3 |  |  | 2 | 62000 | 61000 | 4 | 91.8 | 81.2 | 93.4 | A319-131 | -2 | -0.9 | 0.63 | 0.81
EASA TCDSN Jets | A11124 | A319 | Airbus | A319-111 | CFM | CFM56-5B5/3 |  |  | 2 | 62000 | 61000 | 4 | 91.8 | 81.2 | 93.4 | A319-131 | -2 | -0.9 | 0.63 | 0.81
EASA TCDSN Jets | A71576 | A319 | Airbus | A319-111 | CFM | CFM56-5B5/3 |  |  | 2 | 62000 | 61000 | 4 | 91 | 80.1 | 93.2 | A319-131 | -2.9 | -1.1 | 0.51 | 0.78
EASA TCDSN Jets | A14447 | A319 | Airbus | A319-111 | CFM | CFM56-5B5/3 |  |  | 2 | 62500 | 61000 | 4 | 91.1 | 80.8 | 93.2 | A319-131 | -2.5 | -1.1 | 0.56 | 0.78
EASA TCDSN Jets | A14448 | A319 | Airbus | A319-111 | CFM | CFM56-5B5/3 |  |  | 2 | 63000 | 61000 | 4 | 91.1 | 81 | 93.2 | A319-131 | -2.4 | -1.1 | 0.58 | 0.78
EASA TCDSN Jets | A14449 | A319 | Airbus | A319-111 | CFM | CFM56-5B5/3 |  |  | 2 | 63500 | 61000 | 4 | 91 | 81.3 | 93.2 | A319-131 | -2.3 | -1.1 | 0.59 | 0.78
EASA TCDSN Jets | A70826 | A319 | Airbus | A319-111 | CFM | CFM56-5B5/3 |  |  | 2 | 64000 | 62500 | 4 | 91 | 80.9 | 93.4 | A319-131 | -2.5 | -0.9 | 0.56 | 0.81
EASA TCDSN Jets | A70827 | A319 | Airbus | A319-111 | CFM | CFM56-5B5/3 |  |  | 2 | 64000 | 61000 | 4 | 91 | 80.9 | 93.2 | A319-131 | -2.5 | -1.1 | 0.56 | 0.78
EASA TCDSN Jets | A70838 | A319 | Airbus | A319-111 | CFM | CFM56-5B5/3 |  |  | 2 | 64000 | 62500 | 4 | 91 | 80.9 | 93.4 | A319-131 | -2.5 | -0.9 | 0.56 | 0.81
EASA TCDSN Jets | A70839 | A319 | Airbus | A319-111 | CFM | CFM56-5B5/3 |  |  | 2 | 64000 | 61000 | 4 | 91 | 80.9 | 93.2 | A319-131 | -2.5 | -1.1 | 0.56 | 0.78
EASA TCDSN Jets | A70850 | A319 | Airbus | A319-111 | CFM | CFM56-5B5/3 |  |  | 2 | 64000 | 62500 | 4 | 91 | 80.9 | 93.4 | A319-131 | -2.5 | -0.9 | 0.56 | 0.81
EASA TCDSN Jets | A70851 | A319 | Airbus | A319-111 | CFM | CFM56-5B5/3 |  |  | 2 | 64000 | 61000 | 4 | 91 | 80.9 | 93.2 | A319-131 | -2.5 | -1.1 | 0.56 | 0.78
EASA TCDSN Jets | A70862 | A319 | Airbus | A319-111 | CFM | CFM56-5B5/3 |  |  | 2 | 64000 | 62500 | 4 | 91 | 80.9 | 93.4 | A319-131 | -2.5 | -0.9 | 0.56 | 0.81
EASA TCDSN Jets | A70863 | A319 | Airbus | A319-111 | CFM | CFM56-5B5/3 |  |  | 2 | 64000 | 61000 | 4 | 91 | 80.9 | 93.2 | A319-131 | -2.5 | -1.1 | 0.56 | 0.78
EASA TCDSN Jets | A18548 | A319 | Airbus | A319-111 | CFM | CFM56-5B5/3 |  |  | 2 | 64000 | 62500 | 4 | 91 | 80.9 | 93.4 | A319-131 | -2.5 | -0.9 | 0.56 | 0.81
EASA TCDSN Jets | A18549 | A319 | Airbus | A319-111 | CFM | CFM56-5B5/3 |  |  | 2 | 64000 | 61000 | 4 | 91 | 80.9 | 93.2 | A319-131 | -2.5 | -1.1 | 0.56 | 0.78
EASA TCDSN Jets | A6948 | A319 | Airbus | A319-111 | CFM | CFM56-5B5/3 |  |  | 2 | 64000 | 62500 | 4 | 91.7 | 82.2 | 93.6 | A319-131 | -1.5 | -0.7 | 0.71 | 0.85
EASA TCDSN Jets | A6928 | A319 | Airbus | A319-111 | CFM | CFM56-5B5/3 |  |  | 2 | 64000 | 61000 | 4 | 91.7 | 82.2 | 93.4 | A319-131 | -1.5 | -0.9 | 0.71 | 0.81
EASA TCDSN Jets | A6937 | A319 | Airbus | A319-111 | CFM | CFM56-5B5/3 |  |  | 2 | 64000 | 62500 | 4 | 91 | 81.5 | 93.5 | A319-131 | -2.2 | -0.8 | 0.6 | 0.83
EASA TCDSN Jets | A6929 | A319 | Airbus | A319-111 | CFM | CFM56-5B5/3 |  |  | 2 | 64000 | 61000 | 4 | 91 | 81.5 | 93.2 | A319-131 | -2.2 | -1.1 | 0.6 | 0.78
EASA TCDSN Jets | A11074 | A319 | Airbus | A319-111 | CFM | CFM56-5B5/3 |  |  | 2 | 64000 | 62500 | 4 | 91 | 81.5 | 93.5 | A319-131 | -2.2 | -0.8 | 0.6 | 0.83
EASA TCDSN Jets | A11075 | A319 | Airbus | A319-111 | CFM | CFM56-5B5/3 |  |  | 2 | 64000 | 61000 | 4 | 91 | 81.5 | 93.2 | A319-131 | -2.2 | -1.1 | 0.6 | 0.78
EASA TCDSN Jets | A11086 | A319 | Airbus | A319-111 | CFM | CFM56-5B5/3 |  |  | 2 | 64000 | 62500 | 4 | 91 | 81.5 | 93.5 | A319-131 | -2.2 | -0.8 | 0.6 | 0.83
EASA TCDSN Jets | A11087 | A319 | Airbus | A319-111 | CFM | CFM56-5B5/3 |  |  | 2 | 64000 | 61000 | 4 | 91 | 81.5 | 93.2 | A319-131 | -2.2 | -1.1 | 0.6 | 0.78
EASA TCDSN Jets | A11098 | A319 | Airbus | A319-111 | CFM | CFM56-5B5/3 |  |  | 2 | 64000 | 62500 | 4 | 91 | 81.5 | 93.5 | A319-131 | -2.2 | -0.8 | 0.6 | 0.83
EASA TCDSN Jets | A11099 | A319 | Airbus | A319-111 | CFM | CFM56-5B5/3 |  |  | 2 | 64000 | 61000 | 4 | 91 | 81.5 | 93.2 | A319-131 | -2.2 | -1.1 | 0.6 | 0.78
EASA TCDSN Jets | A11110 | A319 | Airbus | A319-111 | CFM | CFM56-5B5/3 |  |  | 2 | 64000 | 62500 | 4 | 91.7 | 82.2 | 93.6 | A319-131 | -1.5 | -0.7 | 0.71 | 0.85
EASA TCDSN Jets | A11111 | A319 | Airbus | A319-111 | CFM | CFM56-5B5/3 |  |  | 2 | 64000 | 61000 | 4 | 91.7 | 82.2 | 93.4 | A319-131 | -1.5 | -0.9 | 0.71 | 0.81
EASA TCDSN Jets | A11122 | A319 | Airbus | A319-111 | CFM | CFM56-5B5/3 |  |  | 2 | 64000 | 62500 | 4 | 91.7 | 82.2 | 93.6 | A319-131 | -1.5 | -0.7 | 0.71 | 0.85
EASA TCDSN Jets | A11123 | A319 | Airbus | A319-111 | CFM | CFM56-5B5/3 |  |  | 2 | 64000 | 61000 | 4 | 91.7 | 82.2 | 93.4 | A319-131 | -1.5 | -0.9 | 0.71 | 0.81
EASA TCDSN Jets | A71574 | A319 | Airbus | A319-111 | CFM | CFM56-5B5/3 |  |  | 2 | 64000 | 62500 | 4 | 91 | 80.9 | 93.4 | A319-131 | -2.5 | -0.9 | 0.56 | 0.81
EASA TCDSN Jets | A71575 | A319 | Airbus | A319-111 | CFM | CFM56-5B5/3 |  |  | 2 | 64000 | 61000 | 4 | 91 | 80.9 | 93.2 | A319-131 | -2.5 | -1.1 | 0.56 | 0.78
EASA TCDSN Jets | A14450 | A319 | Airbus | A319-111 | CFM | CFM56-5B5/3 |  |  | 2 | 64500 | 61000 | 4 | 91 | 81.7 | 93.2 | A319-131 | -2.1 | -1.1 | 0.62 | 0.78
EASA TCDSN Jets | A14451 | A319 | Airbus | A319-111 | CFM | CFM56-5B5/3 |  |  | 2 | 65000 | 61000 | 4 | 91 | 82 | 93.2 | A319-131 | -2 | -1.1 | 0.63 | 0.78
EASA TCDSN Jets | A14452 | A319 | Airbus | A319-111 | CFM | CFM56-5B5/3 |  |  | 2 | 65500 | 61000 | 4 | 90.9 | 82.2 | 93.2 | A319-131 | -1.9 | -1.1 | 0.65 | 0.78
EASA TCDSN Jets | A70824 | A319 | Airbus | A319-111 | CFM | CFM56-5B5/3 |  |  | 2 | 66000 | 62500 | 4 | 90.9 | 81.8 | 93.4 | A319-131 | -2.1 | -0.9 | 0.62 | 0.81
EASA TCDSN Jets | A70825 | A319 | Airbus | A319-111 | CFM | CFM56-5B5/3 |  |  | 2 | 66000 | 61000 | 4 | 90.9 | 81.8 | 93.2 | A319-131 | -2.1 | -1.1 | 0.62 | 0.78
EASA TCDSN Jets | A70836 | A319 | Airbus | A319-111 | CFM | CFM56-5B5/3 |  |  | 2 | 66000 | 62500 | 4 | 90.9 | 81.8 | 93.4 | A319-131 | -2.1 | -0.9 | 0.62 | 0.81
EASA TCDSN Jets | A70837 | A319 | Airbus | A319-111 | CFM | CFM56-5B5/3 |  |  | 2 | 66000 | 61000 | 4 | 90.9 | 81.8 | 93.2 | A319-131 | -2.1 | -1.1 | 0.62 | 0.78
EASA TCDSN Jets | A70848 | A319 | Airbus | A319-111 | CFM | CFM56-5B5/3 |  |  | 2 | 66000 | 62500 | 4 | 90.9 | 81.8 | 93.4 | A319-131 | -2.1 | -0.9 | 0.62 | 0.81
EASA TCDSN Jets | A70849 | A319 | Airbus | A319-111 | CFM | CFM56-5B5/3 |  |  | 2 | 66000 | 61000 | 4 | 90.9 | 81.8 | 93.2 | A319-131 | -2.1 | -1.1 | 0.62 | 0.78
EASA TCDSN Jets | A70860 | A319 | Airbus | A319-111 | CFM | CFM56-5B5/3 |  |  | 2 | 66000 | 62500 | 4 | 90.9 | 81.8 | 93.4 | A319-131 | -2.1 | -0.9 | 0.62 | 0.81
EASA TCDSN Jets | A70861 | A319 | Airbus | A319-111 | CFM | CFM56-5B5/3 |  |  | 2 | 66000 | 61000 | 4 | 90.9 | 81.8 | 93.2 | A319-131 | -2.1 | -1.1 | 0.62 | 0.78
EASA TCDSN Jets | A18546 | A319 | Airbus | A319-111 | CFM | CFM56-5B5/3 |  |  | 2 | 66000 | 62500 | 4 | 90.9 | 81.8 | 93.4 | A319-131 | -2.1 | -0.9 | 0.62 | 0.81
EASA TCDSN Jets | A18547 | A319 | Airbus | A319-111 | CFM | CFM56-5B5/3 |  |  | 2 | 66000 | 61000 | 4 | 90.9 | 81.8 | 93.2 | A319-131 | -2.1 | -1.1 | 0.62 | 0.78
EASA TCDSN Jets | A6949 | A319 | Airbus | A319-111 | CFM | CFM56-5B5/3 |  |  | 2 | 66000 | 62500 | 4 | 91.6 | 83.1 | 93.6 | A319-131 | -1.1 | -0.7 | 0.78 | 0.85
EASA TCDSN Jets | A6950 | A319 | Airbus | A319-111 | CFM | CFM56-5B5/3 |  |  | 2 | 66000 | 61000 | 4 | 91.6 | 83.1 | 93.4 | A319-131 | -1.1 | -0.9 | 0.78 | 0.81
EASA TCDSN Jets | A6938 | A319 | Airbus | A319-111 | CFM | CFM56-5B5/3 |  |  | 2 | 66000 | 62500 | 4 | 90.9 | 82.4 | 93.5 | A319-131 | -1.8 | -0.8 | 0.66 | 0.83
EASA TCDSN Jets | A6939 | A319 | Airbus | A319-111 | CFM | CFM56-5B5/3 |  |  | 2 | 66000 | 61000 | 4 | 90.9 | 82.4 | 93.2 | A319-131 | -1.8 | -1.1 | 0.66 | 0.78
EASA TCDSN Jets | A11072 | A319 | Airbus | A319-111 | CFM | CFM56-5B5/3 |  |  | 2 | 66000 | 62500 | 4 | 90.9 | 82.4 | 93.5 | A319-131 | -1.8 | -0.8 | 0.66 | 0.83
EASA TCDSN Jets | A11073 | A319 | Airbus | A319-111 | CFM | CFM56-5B5/3 |  |  | 2 | 66000 | 61000 | 4 | 90.9 | 82.4 | 93.2 | A319-131 | -1.8 | -1.1 | 0.66 | 0.78
EASA TCDSN Jets | A11084 | A319 | Airbus | A319-111 | CFM | CFM56-5B5/3 |  |  | 2 | 66000 | 62500 | 4 | 90.9 | 82.4 | 93.5 | A319-131 | -1.8 | -0.8 | 0.66 | 0.83
EASA TCDSN Jets | A11085 | A319 | Airbus | A319-111 | CFM | CFM56-5B5/3 |  |  | 2 | 66000 | 61000 | 4 | 90.9 | 82.4 | 93.2 | A319-131 | -1.8 | -1.1 | 0.66 | 0.78
EASA TCDSN Jets | A11096 | A319 | Airbus | A319-111 | CFM | CFM56-5B5/3 |  |  | 2 | 66000 | 62500 | 4 | 90.9 | 82.4 | 93.5 | A319-131 | -1.8 | -0.8 | 0.66 | 0.83
EASA TCDSN Jets | A11097 | A319 | Airbus | A319-111 | CFM | CFM56-5B5/3 |  |  | 2 | 66000 | 61000 | 4 | 90.9 | 82.4 | 93.2 | A319-131 | -1.8 | -1.1 | 0.66 | 0.78
EASA TCDSN Jets | A11108 | A319 | Airbus | A319-111 | CFM | CFM56-5B5/3 |  |  | 2 | 66000 | 62500 | 4 | 91.6 | 83.1 | 93.6 | A319-131 | -1.1 | -0.7 | 0.78 | 0.85
EASA TCDSN Jets | A11109 | A319 | Airbus | A319-111 | CFM | CFM56-5B5/3 |  |  | 2 | 66000 | 61000 | 4 | 91.6 | 83.1 | 93.4 | A319-131 | -1.1 | -0.9 | 0.78 | 0.81
EASA TCDSN Jets | A11120 | A319 | Airbus | A319-111 | CFM | CFM56-5B5/3 |  |  | 2 | 66000 | 62500 | 4 | 91.6 | 83.1 | 93.6 | A319-131 | -1.1 | -0.7 | 0.78 | 0.85
EASA TCDSN Jets | A11121 | A319 | Airbus | A319-111 | CFM | CFM56-5B5/3 |  |  | 2 | 66000 | 61000 | 4 | 91.6 | 83.1 | 93.4 | A319-131 | -1.1 | -0.9 | 0.78 | 0.81
EASA TCDSN Jets | A71572 | A319 | Airbus | A319-111 | CFM | CFM56-5B5/3 |  |  | 2 | 66000 | 62500 | 4 | 90.9 | 81.8 | 93.4 | A319-131 | -2.1 | -0.9 | 0.62 | 0.81
EASA TCDSN Jets | A71573 | A319 | Airbus | A319-111 | CFM | CFM56-5B5/3 |  |  | 2 | 66000 | 61000 | 4 | 90.9 | 81.8 | 93.2 | A319-131 | -2.1 | -1.1 | 0.62 | 0.78
EASA TCDSN Jets | A14453 | A319 | Airbus | A319-111 | CFM | CFM56-5B5/3 |  |  | 2 | 66500 | 61000 | 4 | 90.9 | 82.7 | 93.2 | A319-131 | -1.6 | -1.1 | 0.69 | 0.78
EASA TCDSN Jets | A14454 | A319 | Airbus | A319-111 | CFM | CFM56-5B5/3 |  |  | 2 | 67000 | 61000 | 4 | 90.9 | 83 | 93.2 | A319-131 | -1.5 | -1.1 | 0.71 | 0.78
EASA TCDSN Jets | A14455 | A319 | Airbus | A319-111 | CFM | CFM56-5B5/3 |  |  | 2 | 67500 | 61000 | 4 | 90.9 | 83.2 | 93.2 | A319-131 | -1.4 | -1.1 | 0.72 | 0.78
EASA TCDSN Jets | A70822 | A319 | Airbus | A319-111 | CFM | CFM56-5B5/3 |  |  | 2 | 68000 | 62500 | 4 | 90.8 | 82.7 | 93.4 | A319-131 | -1.7 | -0.9 | 0.68 | 0.81
EASA TCDSN Jets | A70823 | A319 | Airbus | A319-111 | CFM | CFM56-5B5/3 |  |  | 2 | 68000 | 61000 | 4 | 90.8 | 82.7 | 93.2 | A319-131 | -1.7 | -1.1 | 0.68 | 0.78
EASA TCDSN Jets | A70834 | A319 | Airbus | A319-111 | CFM | CFM56-5B5/3 |  |  | 2 | 68000 | 62500 | 4 | 90.8 | 82.7 | 93.4 | A319-131 | -1.7 | -0.9 | 0.68 | 0.81
EASA TCDSN Jets | A70835 | A319 | Airbus | A319-111 | CFM | CFM56-5B5/3 |  |  | 2 | 68000 | 61000 | 4 | 90.8 | 82.7 | 93.2 | A319-131 | -1.7 | -1.1 | 0.68 | 0.78
EASA TCDSN Jets | A70846 | A319 | Airbus | A319-111 | CFM | CFM56-5B5/3 |  |  | 2 | 68000 | 62500 | 4 | 90.8 | 82.7 | 93.4 | A319-131 | -1.7 | -0.9 | 0.68 | 0.81
EASA TCDSN Jets | A70847 | A319 | Airbus | A319-111 | CFM | CFM56-5B5/3 |  |  | 2 | 68000 | 61000 | 4 | 90.8 | 82.7 | 93.2 | A319-131 | -1.7 | -1.1 | 0.68 | 0.78
EASA TCDSN Jets | A70858 | A319 | Airbus | A319-111 | CFM | CFM56-5B5/3 |  |  | 2 | 68000 | 62500 | 4 | 90.8 | 82.7 | 93.4 | A319-131 | -1.7 | -0.9 | 0.68 | 0.81
EASA TCDSN Jets | A70859 | A319 | Airbus | A319-111 | CFM | CFM56-5B5/3 |  |  | 2 | 68000 | 61000 | 4 | 90.8 | 82.7 | 93.2 | A319-131 | -1.7 | -1.1 | 0.68 | 0.78
EASA TCDSN Jets | A18544 | A319 | Airbus | A319-111 | CFM | CFM56-5B5/3 |  |  | 2 | 68000 | 62500 | 4 | 90.8 | 82.7 | 93.4 | A319-131 | -1.7 | -0.9 | 0.68 | 0.81
EASA TCDSN Jets | A18545 | A319 | Airbus | A319-111 | CFM | CFM56-5B5/3 |  |  | 2 | 68000 | 61000 | 4 | 90.8 | 82.7 | 93.2 | A319-131 | -1.7 | -1.1 | 0.68 | 0.78
EASA TCDSN Jets | A6946 | A319 | Airbus | A319-111 | CFM | CFM56-5B5/3 |  |  | 2 | 68000 | 62500 | 4 | 91.5 | 84.1 | 93.6 | A319-131 | -0.7 | -0.7 | 0.85 | 0.85
EASA TCDSN Jets | A6945 | A319 | Airbus | A319-111 | CFM | CFM56-5B5/3 |  |  | 2 | 68000 | 61000 | 4 | 91.5 | 84.1 | 93.4 | A319-131 | -0.7 | -0.9 | 0.85 | 0.81
EASA TCDSN Jets | A6933 | A319 | Airbus | A319-111 | CFM | CFM56-5B5/3 |  |  | 2 | 68000 | 62500 | 4 | 90.8 | 83.5 | 93.5 | A319-131 | -1.3 | -0.8 | 0.74 | 0.83
EASA TCDSN Jets | A6932 | A319 | Airbus | A319-111 | CFM | CFM56-5B5/3 |  |  | 2 | 68000 | 61000 | 4 | 90.8 | 83.5 | 93.2 | A319-131 | -1.3 | -1.1 | 0.74 | 0.78
EASA TCDSN Jets | A11070 | A319 | Airbus | A319-111 | CFM | CFM56-5B5/3 |  |  | 2 | 68000 | 62500 | 4 | 90.8 | 83.5 | 93.5 | A319-131 | -1.3 | -0.8 | 0.74 | 0.83
EASA TCDSN Jets | A11071 | A319 | Airbus | A319-111 | CFM | CFM56-5B5/3 |  |  | 2 | 68000 | 61000 | 4 | 90.8 | 83.5 | 93.2 | A319-131 | -1.3 | -1.1 | 0.74 | 0.78
EASA TCDSN Jets | A11082 | A319 | Airbus | A319-111 | CFM | CFM56-5B5/3 |  |  | 2 | 68000 | 62500 | 4 | 90.8 | 83.5 | 93.5 | A319-131 | -1.3 | -0.8 | 0.74 | 0.83
EASA TCDSN Jets | A11083 | A319 | Airbus | A319-111 | CFM | CFM56-5B5/3 |  |  | 2 | 68000 | 61000 | 4 | 90.8 | 83.5 | 93.2 | A319-131 | -1.3 | -1.1 | 0.74 | 0.78
EASA TCDSN Jets | A11094 | A319 | Airbus | A319-111 | CFM | CFM56-5B5/3 |  |  | 2 | 68000 | 62500 | 4 | 90.8 | 83.5 | 93.5 | A319-131 | -1.3 | -0.8 | 0.74 | 0.83
EASA TCDSN Jets | A11095 | A319 | Airbus | A319-111 | CFM | CFM56-5B5/3 |  |  | 2 | 68000 | 61000 | 4 | 90.8 | 83.5 | 93.2 | A319-131 | -1.3 | -1.1 | 0.74 | 0.78
EASA TCDSN Jets | A11106 | A319 | Airbus | A319-111 | CFM | CFM56-5B5/3 |  |  | 2 | 68000 | 62500 | 4 | 91.5 | 84.1 | 93.6 | A319-131 | -0.7 | -0.7 | 0.85 | 0.85
EASA TCDSN Jets | A11107 | A319 | Airbus | A319-111 | CFM | CFM56-5B5/3 |  |  | 2 | 68000 | 61000 | 4 | 91.5 | 84.1 | 93.4 | A319-131 | -0.7 | -0.9 | 0.85 | 0.81
EASA TCDSN Jets | A11118 | A319 | Airbus | A319-111 | CFM | CFM56-5B5/3 |  |  | 2 | 68000 | 62500 | 4 | 91.5 | 84.1 | 93.6 | A319-131 | -0.7 | -0.7 | 0.85 | 0.85
EASA TCDSN Jets | A11119 | A319 | Airbus | A319-111 | CFM | CFM56-5B5/3 |  |  | 2 | 68000 | 61000 | 4 | 91.5 | 84.1 | 93.4 | A319-131 | -0.7 | -0.9 | 0.85 | 0.81
EASA TCDSN Jets | A71570 | A319 | Airbus | A319-111 | CFM | CFM56-5B5/3 |  |  | 2 | 68000 | 62500 | 4 | 90.8 | 82.7 | 93.4 | A319-131 | -1.7 | -0.9 | 0.68 | 0.81
EASA TCDSN Jets | A71571 | A319 | Airbus | A319-111 | CFM | CFM56-5B5/3 |  |  | 2 | 68000 | 61000 | 4 | 90.8 | 82.7 | 93.2 | A319-131 | -1.7 | -1.1 | 0.68 | 0.78
EASA TCDSN Jets | A70820 | A319 | Airbus | A319-111 | CFM | CFM56-5B5/3 |  |  | 2 | 70000 | 62500 | 4 | 90.7 | 83.6 | 93.4 | A319-131 | -1.3 | -0.9 | 0.74 | 0.81
EASA TCDSN Jets | A70821 | A319 | Airbus | A319-111 | CFM | CFM56-5B5/3 |  |  | 2 | 70000 | 61000 | 4 | 90.7 | 83.6 | 93.2 | A319-131 | -1.3 | -1.1 | 0.74 | 0.78
EASA TCDSN Jets | A70832 | A319 | Airbus | A319-111 | CFM | CFM56-5B5/3 |  |  | 2 | 70000 | 62500 | 4 | 90.7 | 83.6 | 93.4 | A319-131 | -1.3 | -0.9 | 0.74 | 0.81
EASA TCDSN Jets | A70833 | A319 | Airbus | A319-111 | CFM | CFM56-5B5/3 |  |  | 2 | 70000 | 61000 | 4 | 90.7 | 83.6 | 93.2 | A319-131 | -1.3 | -1.1 | 0.74 | 0.78
EASA TCDSN Jets | A70844 | A319 | Airbus | A319-111 | CFM | CFM56-5B5/3 |  |  | 2 | 70000 | 62500 | 4 | 90.7 | 83.6 | 93.4 | A319-131 | -1.3 | -0.9 | 0.74 | 0.81
EASA TCDSN Jets | A70845 | A319 | Airbus | A319-111 | CFM | CFM56-5B5/3 |  |  | 2 | 70000 | 61000 | 4 | 90.7 | 83.6 | 93.2 | A319-131 | -1.3 | -1.1 | 0.74 | 0.78
EASA TCDSN Jets | A70856 | A319 | Airbus | A319-111 | CFM | CFM56-5B5/3 |  |  | 2 | 70000 | 62500 | 4 | 90.7 | 83.6 | 93.4 | A319-131 | -1.3 | -0.9 | 0.74 | 0.81
EASA TCDSN Jets | A70857 | A319 | Airbus | A319-111 | CFM | CFM56-5B5/3 |  |  | 2 | 70000 | 61000 | 4 | 90.7 | 83.6 | 93.2 | A319-131 | -1.3 | -1.1 | 0.74 | 0.78
EASA TCDSN Jets | A18542 | A319 | Airbus | A319-111 | CFM | CFM56-5B5/3 |  |  | 2 | 70000 | 62500 | 4 | 90.7 | 83.6 | 93.4 | A319-131 | -1.3 | -0.9 | 0.74 | 0.81
EASA TCDSN Jets | A18543 | A319 | Airbus | A319-111 | CFM | CFM56-5B5/3 |  |  | 2 | 70000 | 61000 | 4 | 90.7 | 83.6 | 93.2 | A319-131 | -1.3 | -1.1 | 0.74 | 0.78
EASA TCDSN Jets | A6947 | A319 | Airbus | A319-111 | CFM | CFM56-5B5/3 |  |  | 2 | 70000 | 62500 | 4 | 91.4 | 85.1 | 93.6 | A319-131 | -0.2 | -0.7 | 0.95 | 0.85
EASA TCDSN Jets | A6944 | A319 | Airbus | A319-111 | CFM | CFM56-5B5/3 |  |  | 2 | 70000 | 61000 | 4 | 91.4 | 85.1 | 93.4 | A319-131 | -0.2 | -0.9 | 0.95 | 0.81
EASA TCDSN Jets | A6934 | A319 | Airbus | A319-111 | CFM | CFM56-5B5/3 |  |  | 2 | 70000 | 62500 | 4 | 90.8 | 84.3 | 93.5 | A319-131 | -0.9 | -0.8 | 0.81 | 0.83
EASA TCDSN Jets | A6930 | A319 | Airbus | A319-111 | CFM | CFM56-5B5/3 |  |  | 2 | 70000 | 61000 | 4 | 90.8 | 84.3 | 93.2 | A319-131 | -0.9 | -1.1 | 0.81 | 0.78
EASA TCDSN Jets | A11068 | A319 | Airbus | A319-111 | CFM | CFM56-5B5/3 |  |  | 2 | 70000 | 62500 | 4 | 90.8 | 84.3 | 93.5 | A319-131 | -0.9 | -0.8 | 0.81 | 0.83
EASA TCDSN Jets | A11069 | A319 | Airbus | A319-111 | CFM | CFM56-5B5/3 |  |  | 2 | 70000 | 61000 | 4 | 90.8 | 84.3 | 93.2 | A319-131 | -0.9 | -1.1 | 0.81 | 0.78
EASA TCDSN Jets | A11080 | A319 | Airbus | A319-111 | CFM | CFM56-5B5/3 |  |  | 2 | 70000 | 62500 | 4 | 90.8 | 84.3 | 93.5 | A319-131 | -0.9 | -0.8 | 0.81 | 0.83
EASA TCDSN Jets | A11081 | A319 | Airbus | A319-111 | CFM | CFM56-5B5/3 |  |  | 2 | 70000 | 61000 | 4 | 90.8 | 84.3 | 93.2 | A319-131 | -0.9 | -1.1 | 0.81 | 0.78
EASA TCDSN Jets | A11092 | A319 | Airbus | A319-111 | CFM | CFM56-5B5/3 |  |  | 2 | 70000 | 62500 | 4 | 90.8 | 84.3 | 93.5 | A319-131 | -0.9 | -0.8 | 0.81 | 0.83
EASA TCDSN Jets | A11093 | A319 | Airbus | A319-111 | CFM | CFM56-5B5/3 |  |  | 2 | 70000 | 61000 | 4 | 90.8 | 84.3 | 93.2 | A319-131 | -0.9 | -1.1 | 0.81 | 0.78
EASA TCDSN Jets | A11104 | A319 | Airbus | A319-111 | CFM | CFM56-5B5/3 |  |  | 2 | 70000 | 62500 | 4 | 91.4 | 85.1 | 93.6 | A319-131 | -0.2 | -0.7 | 0.95 | 0.85
EASA TCDSN Jets | A11105 | A319 | Airbus | A319-111 | CFM | CFM56-5B5/3 |  |  | 2 | 70000 | 61000 | 4 | 91.4 | 85.1 | 93.4 | A319-131 | -0.2 | -0.9 | 0.95 | 0.81
EASA TCDSN Jets | A11116 | A319 | Airbus | A319-111 | CFM | CFM56-5B5/3 |  |  | 2 | 70000 | 62500 | 4 | 91.4 | 85.1 | 93.6 | A319-131 | -0.2 | -0.7 | 0.95 | 0.85
EASA TCDSN Jets | A11117 | A319 | Airbus | A319-111 | CFM | CFM56-5B5/3 |  |  | 2 | 70000 | 61000 | 4 | 91.4 | 85.1 | 93.4 | A319-131 | -0.2 | -0.9 | 0.95 | 0.81
EASA TCDSN Jets | A71568 | A319 | Airbus | A319-111 | CFM | CFM56-5B5/3 |  |  | 2 | 70000 | 62500 | 4 | 90.7 | 83.6 | 93.4 | A319-131 | -1.3 | -0.9 | 0.74 | 0.81
EASA TCDSN Jets | A71569 | A319 | Airbus | A319-111 | CFM | CFM56-5B5/3 |  |  | 2 | 70000 | 61000 | 4 | 90.7 | 83.6 | 93.2 | A319-131 | -1.3 | -1.1 | 0.74 | 0.78
EASA TCDSN Jets | A70819 | A319 | Airbus | A319-111 | CFM | CFM56-5B5/3 |  |  | 2 | 73500 | 62500 | 4 | 90.5 | 85.3 | 93.4 | A319-131 | -0.5 | -0.9 | 0.89 | 0.81
EASA TCDSN Jets | A70831 | A319 | Airbus | A319-111 | CFM | CFM56-5B5/3 |  |  | 2 | 73500 | 62500 | 4 | 90.5 | 85.3 | 93.4 | A319-131 | -0.5 | -0.9 | 0.89 | 0.81
EASA TCDSN Jets | A70843 | A319 | Airbus | A319-111 | CFM | CFM56-5B5/3 |  |  | 2 | 73500 | 62500 | 4 | 90.5 | 85.3 | 93.4 | A319-131 | -0.5 | -0.9 | 0.89 | 0.81
EASA TCDSN Jets | A70855 | A319 | Airbus | A319-111 | CFM | CFM56-5B5/3 |  |  | 2 | 73500 | 62500 | 4 | 90.5 | 85.3 | 93.4 | A319-131 | -0.5 | -0.9 | 0.89 | 0.81
EASA TCDSN Jets | A18541 | A319 | Airbus | A319-111 | CFM | CFM56-5B5/3 |  |  | 2 | 73500 | 62500 | 4 | 90.5 | 85.3 | 93.4 | A319-131 | -0.5 | -0.9 | 0.89 | 0.81
EASA TCDSN Jets | A10081 | A319 | Airbus | A319-111 | CFM | CFM56-5B5/3 |  |  | 2 | 73500 | 62500 | 4 | 91.1 | 87.1 | 93.6 | A319-131 | 0.6 | -0.7 | 1.15 | 0.85
EASA TCDSN Jets | A6935 | A319 | Airbus | A319-111 | CFM | CFM56-5B5/3 |  |  | 2 | 73500 | 62500 | 4 | 90.4 | 86.2 | 93.5 | A319-131 | -0.1 | -0.8 | 0.98 | 0.83
EASA TCDSN Jets | A11067 | A319 | Airbus | A319-111 | CFM | CFM56-5B5/3 |  |  | 2 | 73500 | 62500 | 4 | 90.4 | 86.2 | 93.5 | A319-131 | -0.1 | -0.8 | 0.98 | 0.83
EASA TCDSN Jets | A11079 | A319 | Airbus | A319-111 | CFM | CFM56-5B5/3 |  |  | 2 | 73500 | 62500 | 4 | 90.4 | 86.2 | 93.5 | A319-131 | -0.1 | -0.8 | 0.98 | 0.83
EASA TCDSN Jets | A11091 | A319 | Airbus | A319-111 | CFM | CFM56-5B5/3 |  |  | 2 | 73500 | 62500 | 4 | 90.4 | 86.2 | 93.5 | A319-131 | -0.1 | -0.8 | 0.98 | 0.83
EASA TCDSN Jets | A11103 | A319 | Airbus | A319-111 | CFM | CFM56-5B5/3 |  |  | 2 | 73500 | 62500 | 4 | 91.1 | 87.1 | 93.6 | A319-131 | 0.6 | -0.7 | 1.15 | 0.85
EASA TCDSN Jets | A11115 | A319 | Airbus | A319-111 | CFM | CFM56-5B5/3 |  |  | 2 | 73500 | 62500 | 4 | 91.1 | 87.1 | 93.6 | A319-131 | 0.6 | -0.7 | 1.15 | 0.85
EASA TCDSN Jets | A71567 | A319 | Airbus | A319-111 | CFM | CFM56-5B5/3 |  |  | 2 | 73500 | 62500 | 4 | 90.5 | 85.3 | 93.4 | A319-131 | -0.5 | -0.9 | 0.89 | 0.81
EASA TCDSN Jets | A70817 | A319 | Airbus | A319-111 | CFM | CFM56-5B5/3 |  |  | 2 | 75500 | 62500 | 4 | 90.5 | 86.3 | 93.4 | A319-131 | 0 | -0.9 | 1 | 0.81
EASA TCDSN Jets | A70818 | A319 | Airbus | A319-111 | CFM | CFM56-5B5/3 |  |  | 2 | 75500 | 61000 | 4 | 90.5 | 86.3 | 93.2 | A319-131 | 0 | -1.1 | 1 | 0.78
EASA TCDSN Jets | A70829 | A319 | Airbus | A319-111 | CFM | CFM56-5B5/3 |  |  | 2 | 75500 | 62500 | 4 | 90.5 | 86.3 | 93.4 | A319-131 | 0 | -0.9 | 1 | 0.81
EASA TCDSN Jets | A70830 | A319 | Airbus | A319-111 | CFM | CFM56-5B5/3 |  |  | 2 | 75500 | 61000 | 4 | 90.5 | 86.3 | 93.2 | A319-131 | 0 | -1.1 | 1 | 0.78
EASA TCDSN Jets | A70841 | A319 | Airbus | A319-111 | CFM | CFM56-5B5/3 |  |  | 2 | 75500 | 62500 | 4 | 90.5 | 86.3 | 93.4 | A319-131 | 0 | -0.9 | 1 | 0.81
EASA TCDSN Jets | A70842 | A319 | Airbus | A319-111 | CFM | CFM56-5B5/3 |  |  | 2 | 75500 | 61000 | 4 | 90.5 | 86.3 | 93.2 | A319-131 | 0 | -1.1 | 1 | 0.78
EASA TCDSN Jets | A70853 | A319 | Airbus | A319-111 | CFM | CFM56-5B5/3 |  |  | 2 | 75500 | 62500 | 4 | 90.5 | 86.3 | 93.4 | A319-131 | 0 | -0.9 | 1 | 0.81
EASA TCDSN Jets | A70854 | A319 | Airbus | A319-111 | CFM | CFM56-5B5/3 |  |  | 2 | 75500 | 61000 | 4 | 90.5 | 86.3 | 93.2 | A319-131 | 0 | -1.1 | 1 | 0.78
EASA TCDSN Jets | A18539 | A319 | Airbus | A319-111 | CFM | CFM56-5B5/3 |  |  | 2 | 75500 | 62500 | 4 | 90.5 | 86.3 | 93.4 | A319-131 | 0 | -0.9 | 1 | 0.81
EASA TCDSN Jets | A18540 | A319 | Airbus | A319-111 | CFM | CFM56-5B5/3 |  |  | 2 | 75500 | 61000 | 4 | 90.5 | 86.3 | 93.2 | A319-131 | 0 | -1.1 | 1 | 0.78
EASA TCDSN Jets | A10083 | A319 | Airbus | A319-111 | CFM | CFM56-5B5/3 |  |  | 2 | 75500 | 62500 | 4 | 90.8 | 88.1 | 93.6 | A319-131 | 1 | -0.7 | 1.26 | 0.85
EASA TCDSN Jets | A10082 | A319 | Airbus | A319-111 | CFM | CFM56-5B5/3 |  |  | 2 | 75500 | 61000 | 4 | 90.8 | 88.1 | 93.4 | A319-131 | 1 | -0.9 | 1.26 | 0.81
EASA TCDSN Jets | A6931 | A319 | Airbus | A319-111 | CFM | CFM56-5B5/3 |  |  | 2 | 75500 | 62500 | 4 | 90.1 | 87.1 | 93.5 | A319-131 | 0.1 | -0.8 | 1.02 | 0.83
EASA TCDSN Jets | A6936 | A319 | Airbus | A319-111 | CFM | CFM56-5B5/3 |  |  | 2 | 75500 | 61000 | 4 | 90.1 | 87.1 | 93.2 | A319-131 | 0.1 | -1.1 | 1.02 | 0.78
EASA TCDSN Jets | A11065 | A319 | Airbus | A319-111 | CFM | CFM56-5B5/3 |  |  | 2 | 75500 | 62500 | 4 | 90.1 | 87.1 | 93.5 | A319-131 | 0.1 | -0.8 | 1.02 | 0.83
EASA TCDSN Jets | A11066 | A319 | Airbus | A319-111 | CFM | CFM56-5B5/3 |  |  | 2 | 75500 | 61000 | 4 | 90.1 | 87.1 | 93.2 | A319-131 | 0.1 | -1.1 | 1.02 | 0.78
EASA TCDSN Jets | A11077 | A319 | Airbus | A319-111 | CFM | CFM56-5B5/3 |  |  | 2 | 75500 | 62500 | 4 | 90.1 | 87.1 | 93.5 | A319-131 | 0.1 | -0.8 | 1.02 | 0.83
EASA TCDSN Jets | A11078 | A319 | Airbus | A319-111 | CFM | CFM56-5B5/3 |  |  | 2 | 75500 | 61000 | 4 | 90.1 | 87.1 | 93.2 | A319-131 | 0.1 | -1.1 | 1.02 | 0.78
EASA TCDSN Jets | A11089 | A319 | Airbus | A319-111 | CFM | CFM56-5B5/3 |  |  | 2 | 75500 | 62500 | 4 | 90.1 | 87.1 | 93.5 | A319-131 | 0.1 | -0.8 | 1.02 | 0.83
EASA TCDSN Jets | A11090 | A319 | Airbus | A319-111 | CFM | CFM56-5B5/3 |  |  | 2 | 75500 | 61000 | 4 | 90.1 | 87.1 | 93.2 | A319-131 | 0.1 | -1.1 | 1.02 | 0.78
EASA TCDSN Jets | A11101 | A319 | Airbus | A319-111 | CFM | CFM56-5B5/3 |  |  | 2 | 75500 | 62500 | 4 | 90.8 | 88.1 | 93.6 | A319-131 | 1 | -0.7 | 1.26 | 0.85
EASA TCDSN Jets | A11102 | A319 | Airbus | A319-111 | CFM | CFM56-5B5/3 |  |  | 2 | 75500 | 61000 | 4 | 90.8 | 88.1 | 93.4 | A319-131 | 1 | -0.9 | 1.26 | 0.81
EASA TCDSN Jets | A11113 | A319 | Airbus | A319-111 | CFM | CFM56-5B5/3 |  |  | 2 | 75500 | 62500 | 4 | 90.8 | 88.1 | 93.6 | A319-131 | 1 | -0.7 | 1.26 | 0.85
EASA TCDSN Jets | A11114 | A319 | Airbus | A319-111 | CFM | CFM56-5B5/3 |  |  | 2 | 75500 | 61000 | 4 | 90.8 | 88.1 | 93.4 | A319-131 | 1 | -0.9 | 1.26 | 0.81
EASA TCDSN Jets | A71565 | A319 | Airbus | A319-111 | CFM | CFM56-5B5/3 |  |  | 2 | 75500 | 62500 | 4 | 90.5 | 86.3 | 93.4 | A319-131 | 0 | -0.9 | 1 | 0.81
EASA TCDSN Jets | A71566 | A319 | Airbus | A319-111 | CFM | CFM56-5B5/3 |  |  | 2 | 75500 | 61000 | 4 | 90.5 | 86.3 | 93.2 | A319-131 | 0 | -1.1 | 1 | 0.78
EASA TCDSN Jets | A15168 | A319 | Airbus | A319-111 | CFM | CFM56-5B5/P |  |  | 2 | 60000 | 58000 | 4 | 91.2 | 79.6 | 92.9 | A319-131 | -3.1 | -1.4 | 0.49 | 0.72
EASA TCDSN Jets | A15169 | A319 | Airbus | A319-111 | CFM | CFM56-5B5/P |  |  | 2 | 60000 | 58000 | 4 | 91.2 | 79.6 | 92.9 | A319-131 | -3.1 | -1.4 | 0.49 | 0.72
EASA TCDSN Jets | A15170 | A319 | Airbus | A319-111 | CFM | CFM56-5B5/P |  |  | 2 | 60000 | 58000 | 4 | 91.2 | 79.6 | 92.9 | A319-131 | -3.1 | -1.4 | 0.49 | 0.72
EASA TCDSN Jets | A15171 | A319 | Airbus | A319-111 | CFM | CFM56-5B5/P |  |  | 2 | 60000 | 58000 | 4 | 91.2 | 79.6 | 92.9 | A319-131 | -3.1 | -1.4 | 0.49 | 0.72
EASA TCDSN Jets | A15258 | A319 | Airbus | A319-111 | CFM | CFM56-5B5/P |  |  | 2 | 60500 | 58000 | 4 | 91.2 | 79.9 | 92.9 | A319-131 | -2.9 | -1.4 | 0.51 | 0.72
EASA TCDSN Jets | A15216 | A319 | Airbus | A319-111 | CFM | CFM56-5B5/P |  |  | 2 | 61000 | 61000 | 4 | 91.1 | 80.1 | 93.2 | A319-131 | -2.9 | -1.1 | 0.51 | 0.78
EASA TCDSN Jets | A15257 | A319 | Airbus | A319-111 | CFM | CFM56-5B5/P |  |  | 2 | 61500 | 61000 | 4 | 91.1 | 80.3 | 93.2 | A319-131 | -2.8 | -1.1 | 0.52 | 0.78
EASA TCDSN Jets | A70768 | A319 | Airbus | A319-111 | CFM | CFM56-5B5/P |  |  | 2 | 62000 | 61000 | 4 | 91 | 80.1 | 93.2 | A319-131 | -2.9 | -1.1 | 0.51 | 0.78
EASA TCDSN Jets | A70780 | A319 | Airbus | A319-111 | CFM | CFM56-5B5/P |  |  | 2 | 62000 | 61000 | 4 | 91 | 80.1 | 93.2 | A319-131 | -2.9 | -1.1 | 0.51 | 0.78
EASA TCDSN Jets | A70792 | A319 | Airbus | A319-111 | CFM | CFM56-5B5/P |  |  | 2 | 62000 | 61000 | 4 | 91 | 80.1 | 93.2 | A319-131 | -2.9 | -1.1 | 0.51 | 0.78
EASA TCDSN Jets | A70804 | A319 | Airbus | A319-111 | CFM | CFM56-5B5/P |  |  | 2 | 62000 | 61000 | 4 | 91 | 80.1 | 93.2 | A319-131 | -2.9 | -1.1 | 0.51 | 0.78
EASA TCDSN Jets | A6943 | A319 | Airbus | A319-111 | CFM | CFM56-5B5/P |  |  | 2 | 62000 | 61000 | 4 | 91.8 | 81.2 | 93.4 | A319-131 | -2 | -0.9 | 0.63 | 0.81
EASA TCDSN Jets | A5785 | A319 | Airbus | A319-111 | CFM | CFM56-5B5/P |  |  | 2 | 62000 | 61000 | 4 | 91.1 | 80.5 | 93.2 | A319-131 | -2.7 | -1.1 | 0.54 | 0.78
EASA TCDSN Jets | A11016 | A319 | Airbus | A319-111 | CFM | CFM56-5B5/P |  |  | 2 | 62000 | 61000 | 4 | 91.1 | 80.5 | 93.2 | A319-131 | -2.7 | -1.1 | 0.54 | 0.78
EASA TCDSN Jets | A11028 | A319 | Airbus | A319-111 | CFM | CFM56-5B5/P |  |  | 2 | 62000 | 61000 | 4 | 91.1 | 80.5 | 93.2 | A319-131 | -2.7 | -1.1 | 0.54 | 0.78
EASA TCDSN Jets | A11040 | A319 | Airbus | A319-111 | CFM | CFM56-5B5/P |  |  | 2 | 62000 | 61000 | 4 | 91.1 | 80.5 | 93.2 | A319-131 | -2.7 | -1.1 | 0.54 | 0.78
EASA TCDSN Jets | A11052 | A319 | Airbus | A319-111 | CFM | CFM56-5B5/P |  |  | 2 | 62000 | 61000 | 4 | 91.8 | 81.2 | 93.4 | A319-131 | -2 | -0.9 | 0.63 | 0.81
EASA TCDSN Jets | A11064 | A319 | Airbus | A319-111 | CFM | CFM56-5B5/P |  |  | 2 | 62000 | 61000 | 4 | 91.8 | 81.2 | 93.4 | A319-131 | -2 | -0.9 | 0.63 | 0.81
EASA TCDSN Jets | A71564 | A319 | Airbus | A319-111 | CFM | CFM56-5B5/P |  |  | 2 | 62000 | 61000 | 4 | 91 | 80.1 | 93.2 | A319-131 | -2.9 | -1.1 | 0.51 | 0.78
EASA TCDSN Jets | A14438 | A319 | Airbus | A319-111 | CFM | CFM56-5B5/P |  |  | 2 | 62500 | 61000 | 4 | 91.1 | 80.8 | 93.2 | A319-131 | -2.5 | -1.1 | 0.56 | 0.78
EASA TCDSN Jets | A14439 | A319 | Airbus | A319-111 | CFM | CFM56-5B5/P |  |  | 2 | 63000 | 61000 | 4 | 91.1 | 81 | 93.2 | A319-131 | -2.4 | -1.1 | 0.58 | 0.78
EASA TCDSN Jets | A14440 | A319 | Airbus | A319-111 | CFM | CFM56-5B5/P |  |  | 2 | 63500 | 61000 | 4 | 91 | 81.3 | 93.2 | A319-131 | -2.3 | -1.1 | 0.59 | 0.78
EASA TCDSN Jets | A70766 | A319 | Airbus | A319-111 | CFM | CFM56-5B5/P |  |  | 2 | 64000 | 62500 | 4 | 91 | 80.9 | 93.4 | A319-131 | -2.5 | -0.9 | 0.56 | 0.81
EASA TCDSN Jets | A70767 | A319 | Airbus | A319-111 | CFM | CFM56-5B5/P |  |  | 2 | 64000 | 61000 | 4 | 91 | 80.9 | 93.2 | A319-131 | -2.5 | -1.1 | 0.56 | 0.78
EASA TCDSN Jets | A70778 | A319 | Airbus | A319-111 | CFM | CFM56-5B5/P |  |  | 2 | 64000 | 62500 | 4 | 91 | 80.9 | 93.4 | A319-131 | -2.5 | -0.9 | 0.56 | 0.81
EASA TCDSN Jets | A70779 | A319 | Airbus | A319-111 | CFM | CFM56-5B5/P |  |  | 2 | 64000 | 61000 | 4 | 91 | 80.9 | 93.2 | A319-131 | -2.5 | -1.1 | 0.56 | 0.78
EASA TCDSN Jets | A70790 | A319 | Airbus | A319-111 | CFM | CFM56-5B5/P |  |  | 2 | 64000 | 62500 | 4 | 91 | 80.9 | 93.4 | A319-131 | -2.5 | -0.9 | 0.56 | 0.81
EASA TCDSN Jets | A70791 | A319 | Airbus | A319-111 | CFM | CFM56-5B5/P |  |  | 2 | 64000 | 61000 | 4 | 91 | 80.9 | 93.2 | A319-131 | -2.5 | -1.1 | 0.56 | 0.78
EASA TCDSN Jets | A70802 | A319 | Airbus | A319-111 | CFM | CFM56-5B5/P |  |  | 2 | 64000 | 62500 | 4 | 91 | 80.9 | 93.4 | A319-131 | -2.5 | -0.9 | 0.56 | 0.81
EASA TCDSN Jets | A70803 | A319 | Airbus | A319-111 | CFM | CFM56-5B5/P |  |  | 2 | 64000 | 61000 | 4 | 91 | 80.9 | 93.2 | A319-131 | -2.5 | -1.1 | 0.56 | 0.78
EASA TCDSN Jets | A6940 | A319 | Airbus | A319-111 | CFM | CFM56-5B5/P |  |  | 2 | 64000 | 62500 | 4 | 91.7 | 82.2 | 93.6 | A319-131 | -1.5 | -0.7 | 0.71 | 0.85
EASA TCDSN Jets | A2244 | A319 | Airbus | A319-111 | CFM | CFM56-5B5/P |  |  | 2 | 64000 | 61000 | 4 | 91.7 | 82.2 | 93.4 | A319-131 | -1.5 | -0.9 | 0.71 | 0.81
EASA TCDSN Jets | A6926 | A319 | Airbus | A319-111 | CFM | CFM56-5B5/P |  |  | 2 | 64000 | 62500 | 4 | 91 | 81.5 | 93.5 | A319-131 | -2.2 | -0.8 | 0.6 | 0.83
EASA TCDSN Jets | A340 | A319 | Airbus | A319-111 | CFM | CFM56-5B5/P |  |  | 2 | 64000 | 61000 | 4 | 91 | 81.5 | 93.2 | A319-131 | -2.2 | -1.1 | 0.6 | 0.78
EASA TCDSN Jets | A11014 | A319 | Airbus | A319-111 | CFM | CFM56-5B5/P |  |  | 2 | 64000 | 62500 | 4 | 91 | 81.5 | 93.5 | A319-131 | -2.2 | -0.8 | 0.6 | 0.83
EASA TCDSN Jets | A11015 | A319 | Airbus | A319-111 | CFM | CFM56-5B5/P |  |  | 2 | 64000 | 61000 | 4 | 91 | 81.5 | 93.2 | A319-131 | -2.2 | -1.1 | 0.6 | 0.78
EASA TCDSN Jets | A11026 | A319 | Airbus | A319-111 | CFM | CFM56-5B5/P |  |  | 2 | 64000 | 62500 | 4 | 91 | 81.5 | 93.5 | A319-131 | -2.2 | -0.8 | 0.6 | 0.83
EASA TCDSN Jets | A11027 | A319 | Airbus | A319-111 | CFM | CFM56-5B5/P |  |  | 2 | 64000 | 61000 | 4 | 91 | 81.5 | 93.2 | A319-131 | -2.2 | -1.1 | 0.6 | 0.78
EASA TCDSN Jets | A11038 | A319 | Airbus | A319-111 | CFM | CFM56-5B5/P |  |  | 2 | 64000 | 62500 | 4 | 91 | 81.5 | 93.5 | A319-131 | -2.2 | -0.8 | 0.6 | 0.83
EASA TCDSN Jets | A11039 | A319 | Airbus | A319-111 | CFM | CFM56-5B5/P |  |  | 2 | 64000 | 61000 | 4 | 91 | 81.5 | 93.2 | A319-131 | -2.2 | -1.1 | 0.6 | 0.78
EASA TCDSN Jets | A11050 | A319 | Airbus | A319-111 | CFM | CFM56-5B5/P |  |  | 2 | 64000 | 62500 | 4 | 91.7 | 82.2 | 93.6 | A319-131 | -1.5 | -0.7 | 0.71 | 0.85
EASA TCDSN Jets | A11051 | A319 | Airbus | A319-111 | CFM | CFM56-5B5/P |  |  | 2 | 64000 | 61000 | 4 | 91.7 | 82.2 | 93.4 | A319-131 | -1.5 | -0.9 | 0.71 | 0.81
EASA TCDSN Jets | A11062 | A319 | Airbus | A319-111 | CFM | CFM56-5B5/P |  |  | 2 | 64000 | 62500 | 4 | 91.7 | 82.2 | 93.6 | A319-131 | -1.5 | -0.7 | 0.71 | 0.85
EASA TCDSN Jets | A11063 | A319 | Airbus | A319-111 | CFM | CFM56-5B5/P |  |  | 2 | 64000 | 61000 | 4 | 91.7 | 82.2 | 93.4 | A319-131 | -1.5 | -0.9 | 0.71 | 0.81
EASA TCDSN Jets | A71562 | A319 | Airbus | A319-111 | CFM | CFM56-5B5/P |  |  | 2 | 64000 | 62500 | 4 | 91 | 80.9 | 93.4 | A319-131 | -2.5 | -0.9 | 0.56 | 0.81
EASA TCDSN Jets | A71563 | A319 | Airbus | A319-111 | CFM | CFM56-5B5/P |  |  | 2 | 64000 | 61000 | 4 | 91 | 80.9 | 93.2 | A319-131 | -2.5 | -1.1 | 0.56 | 0.78
EASA TCDSN Jets | A14441 | A319 | Airbus | A319-111 | CFM | CFM56-5B5/P |  |  | 2 | 64500 | 61000 | 4 | 91 | 81.7 | 93.2 | A319-131 | -2.1 | -1.1 | 0.62 | 0.78
EASA TCDSN Jets | A14442 | A319 | Airbus | A319-111 | CFM | CFM56-5B5/P |  |  | 2 | 65000 | 61000 | 4 | 91 | 82 | 93.2 | A319-131 | -2 | -1.1 | 0.63 | 0.78
EASA TCDSN Jets | A14443 | A319 | Airbus | A319-111 | CFM | CFM56-5B5/P |  |  | 2 | 65500 | 61000 | 4 | 90.9 | 82.2 | 93.2 | A319-131 | -1.9 | -1.1 | 0.65 | 0.78
EASA TCDSN Jets | A70764 | A319 | Airbus | A319-111 | CFM | CFM56-5B5/P |  |  | 2 | 66000 | 62500 | 4 | 90.9 | 81.8 | 93.4 | A319-131 | -2.1 | -0.9 | 0.62 | 0.81
EASA TCDSN Jets | A70765 | A319 | Airbus | A319-111 | CFM | CFM56-5B5/P |  |  | 2 | 66000 | 61000 | 4 | 90.9 | 81.8 | 93.2 | A319-131 | -2.1 | -1.1 | 0.62 | 0.78
EASA TCDSN Jets | A70776 | A319 | Airbus | A319-111 | CFM | CFM56-5B5/P |  |  | 2 | 66000 | 62500 | 4 | 90.9 | 81.8 | 93.4 | A319-131 | -2.1 | -0.9 | 0.62 | 0.81
EASA TCDSN Jets | A70777 | A319 | Airbus | A319-111 | CFM | CFM56-5B5/P |  |  | 2 | 66000 | 61000 | 4 | 90.9 | 81.8 | 93.2 | A319-131 | -2.1 | -1.1 | 0.62 | 0.78
EASA TCDSN Jets | A70788 | A319 | Airbus | A319-111 | CFM | CFM56-5B5/P |  |  | 2 | 66000 | 62500 | 4 | 90.9 | 81.8 | 93.4 | A319-131 | -2.1 | -0.9 | 0.62 | 0.81
EASA TCDSN Jets | A70789 | A319 | Airbus | A319-111 | CFM | CFM56-5B5/P |  |  | 2 | 66000 | 61000 | 4 | 90.9 | 81.8 | 93.2 | A319-131 | -2.1 | -1.1 | 0.62 | 0.78
EASA TCDSN Jets | A70800 | A319 | Airbus | A319-111 | CFM | CFM56-5B5/P |  |  | 2 | 66000 | 62500 | 4 | 90.9 | 81.8 | 93.4 | A319-131 | -2.1 | -0.9 | 0.62 | 0.81
EASA TCDSN Jets | A70801 | A319 | Airbus | A319-111 | CFM | CFM56-5B5/P |  |  | 2 | 66000 | 61000 | 4 | 90.9 | 81.8 | 93.2 | A319-131 | -2.1 | -1.1 | 0.62 | 0.78
EASA TCDSN Jets | A6941 | A319 | Airbus | A319-111 | CFM | CFM56-5B5/P |  |  | 2 | 66000 | 62500 | 4 | 91.6 | 83.1 | 93.6 | A319-131 | -1.1 | -0.7 | 0.78 | 0.85
EASA TCDSN Jets | A6942 | A319 | Airbus | A319-111 | CFM | CFM56-5B5/P |  |  | 2 | 66000 | 61000 | 4 | 91.6 | 83.1 | 93.4 | A319-131 | -1.1 | -0.9 | 0.78 | 0.81
EASA TCDSN Jets | A6927 | A319 | Airbus | A319-111 | CFM | CFM56-5B5/P |  |  | 2 | 66000 | 62500 | 4 | 90.9 | 82.4 | 93.5 | A319-131 | -1.8 | -0.8 | 0.66 | 0.83
EASA TCDSN Jets | A6587 | A319 | Airbus | A319-111 | CFM | CFM56-5B5/P |  |  | 2 | 66000 | 61000 | 4 | 90.9 | 82.4 | 93.2 | A319-131 | -1.8 | -1.1 | 0.66 | 0.78
EASA TCDSN Jets | A11012 | A319 | Airbus | A319-111 | CFM | CFM56-5B5/P |  |  | 2 | 66000 | 62500 | 4 | 90.9 | 82.4 | 93.5 | A319-131 | -1.8 | -0.8 | 0.66 | 0.83
EASA TCDSN Jets | A11013 | A319 | Airbus | A319-111 | CFM | CFM56-5B5/P |  |  | 2 | 66000 | 61000 | 4 | 90.9 | 82.4 | 93.2 | A319-131 | -1.8 | -1.1 | 0.66 | 0.78
EASA TCDSN Jets | A11024 | A319 | Airbus | A319-111 | CFM | CFM56-5B5/P |  |  | 2 | 66000 | 62500 | 4 | 90.9 | 82.4 | 93.5 | A319-131 | -1.8 | -0.8 | 0.66 | 0.83
EASA TCDSN Jets | A11025 | A319 | Airbus | A319-111 | CFM | CFM56-5B5/P |  |  | 2 | 66000 | 61000 | 4 | 90.9 | 82.4 | 93.2 | A319-131 | -1.8 | -1.1 | 0.66 | 0.78
EASA TCDSN Jets | A11036 | A319 | Airbus | A319-111 | CFM | CFM56-5B5/P |  |  | 2 | 66000 | 62500 | 4 | 90.9 | 82.4 | 93.5 | A319-131 | -1.8 | -0.8 | 0.66 | 0.83
EASA TCDSN Jets | A11037 | A319 | Airbus | A319-111 | CFM | CFM56-5B5/P |  |  | 2 | 66000 | 61000 | 4 | 90.9 | 82.4 | 93.2 | A319-131 | -1.8 | -1.1 | 0.66 | 0.78
EASA TCDSN Jets | A11048 | A319 | Airbus | A319-111 | CFM | CFM56-5B5/P |  |  | 2 | 66000 | 62500 | 4 | 91.6 | 83.1 | 93.6 | A319-131 | -1.1 | -0.7 | 0.78 | 0.85
EASA TCDSN Jets | A11049 | A319 | Airbus | A319-111 | CFM | CFM56-5B5/P |  |  | 2 | 66000 | 61000 | 4 | 91.6 | 83.1 | 93.4 | A319-131 | -1.1 | -0.9 | 0.78 | 0.81
EASA TCDSN Jets | A11060 | A319 | Airbus | A319-111 | CFM | CFM56-5B5/P |  |  | 2 | 66000 | 62500 | 4 | 91.6 | 83.1 | 93.6 | A319-131 | -1.1 | -0.7 | 0.78 | 0.85
EASA TCDSN Jets | A11061 | A319 | Airbus | A319-111 | CFM | CFM56-5B5/P |  |  | 2 | 66000 | 61000 | 4 | 91.6 | 83.1 | 93.4 | A319-131 | -1.1 | -0.9 | 0.78 | 0.81
EASA TCDSN Jets | A71560 | A319 | Airbus | A319-111 | CFM | CFM56-5B5/P |  |  | 2 | 66000 | 62500 | 4 | 90.9 | 81.8 | 93.4 | A319-131 | -2.1 | -0.9 | 0.62 | 0.81
EASA TCDSN Jets | A71561 | A319 | Airbus | A319-111 | CFM | CFM56-5B5/P |  |  | 2 | 66000 | 61000 | 4 | 90.9 | 81.8 | 93.2 | A319-131 | -2.1 | -1.1 | 0.62 | 0.78
EASA TCDSN Jets | A14444 | A319 | Airbus | A319-111 | CFM | CFM56-5B5/P |  |  | 2 | 66500 | 61000 | 4 | 90.9 | 82.7 | 93.2 | A319-131 | -1.6 | -1.1 | 0.69 | 0.78
EASA TCDSN Jets | A14445 | A319 | Airbus | A319-111 | CFM | CFM56-5B5/P |  |  | 2 | 67000 | 62500 | 4 | 90.9 | 83 | 93.5 | A319-131 | -1.5 | -0.8 | 0.71 | 0.83
EASA TCDSN Jets | A70755 | A319 | Airbus | A319-111 | CFM | CFM56-5B5/P |  |  | 2 | 67000 | 61000 | 4 | 90.9 | 83 | 93.2 | A319-131 | -1.5 | -1.1 | 0.71 | 0.78
EASA TCDSN Jets | A14446 | A319 | Airbus | A319-111 | CFM | CFM56-5B5/P |  |  | 2 | 67500 | 61000 | 4 | 90.9 | 83.2 | 93.2 | A319-131 | -1.4 | -1.1 | 0.72 | 0.78
EASA TCDSN Jets | A70762 | A319 | Airbus | A319-111 | CFM | CFM56-5B5/P |  |  | 2 | 68000 | 62500 | 4 | 90.8 | 82.7 | 93.4 | A319-131 | -1.7 | -0.9 | 0.68 | 0.81
EASA TCDSN Jets | A70763 | A319 | Airbus | A319-111 | CFM | CFM56-5B5/P |  |  | 2 | 68000 | 61000 | 4 | 90.8 | 82.7 | 93.2 | A319-131 | -1.7 | -1.1 | 0.68 | 0.78
EASA TCDSN Jets | A70774 | A319 | Airbus | A319-111 | CFM | CFM56-5B5/P |  |  | 2 | 68000 | 62500 | 4 | 90.8 | 82.7 | 93.4 | A319-131 | -1.7 | -0.9 | 0.68 | 0.81
EASA TCDSN Jets | A70775 | A319 | Airbus | A319-111 | CFM | CFM56-5B5/P |  |  | 2 | 68000 | 61000 | 4 | 90.8 | 82.7 | 93.2 | A319-131 | -1.7 | -1.1 | 0.68 | 0.78
EASA TCDSN Jets | A70786 | A319 | Airbus | A319-111 | CFM | CFM56-5B5/P |  |  | 2 | 68000 | 62500 | 4 | 90.8 | 82.7 | 93.4 | A319-131 | -1.7 | -0.9 | 0.68 | 0.81
EASA TCDSN Jets | A70787 | A319 | Airbus | A319-111 | CFM | CFM56-5B5/P |  |  | 2 | 68000 | 61000 | 4 | 90.8 | 82.7 | 93.2 | A319-131 | -1.7 | -1.1 | 0.68 | 0.78
EASA TCDSN Jets | A70798 | A319 | Airbus | A319-111 | CFM | CFM56-5B5/P |  |  | 2 | 68000 | 62500 | 4 | 90.8 | 82.7 | 93.4 | A319-131 | -1.7 | -0.9 | 0.68 | 0.81
EASA TCDSN Jets | A70799 | A319 | Airbus | A319-111 | CFM | CFM56-5B5/P |  |  | 2 | 68000 | 61000 | 4 | 90.8 | 82.7 | 93.2 | A319-131 | -1.7 | -1.1 | 0.68 | 0.78
EASA TCDSN Jets | A2242 | A319 | Airbus | A319-111 | CFM | CFM56-5B5/P |  |  | 2 | 68000 | 62500 | 4 | 91.5 | 84.1 | 93.6 | A319-131 | -0.7 | -0.7 | 0.85 | 0.85
EASA TCDSN Jets | A2243 | A319 | Airbus | A319-111 | CFM | CFM56-5B5/P |  |  | 2 | 68000 | 61000 | 4 | 91.5 | 84.1 | 93.4 | A319-131 | -0.7 | -0.9 | 0.85 | 0.81
EASA TCDSN Jets | A344 | A319 | Airbus | A319-111 | CFM | CFM56-5B5/P |  |  | 2 | 68000 | 62500 | 4 | 90.8 | 83.5 | 93.5 | A319-131 | -1.3 | -0.8 | 0.74 | 0.83
EASA TCDSN Jets | A343 | A319 | Airbus | A319-111 | CFM | CFM56-5B5/P |  |  | 2 | 68000 | 61000 | 4 | 90.8 | 83.5 | 93.2 | A319-131 | -1.3 | -1.1 | 0.74 | 0.78
EASA TCDSN Jets | A11010 | A319 | Airbus | A319-111 | CFM | CFM56-5B5/P |  |  | 2 | 68000 | 62500 | 4 | 90.8 | 83.5 | 93.5 | A319-131 | -1.3 | -0.8 | 0.74 | 0.83
EASA TCDSN Jets | A11011 | A319 | Airbus | A319-111 | CFM | CFM56-5B5/P |  |  | 2 | 68000 | 61000 | 4 | 90.8 | 83.5 | 93.2 | A319-131 | -1.3 | -1.1 | 0.74 | 0.78
EASA TCDSN Jets | A11022 | A319 | Airbus | A319-111 | CFM | CFM56-5B5/P |  |  | 2 | 68000 | 62500 | 4 | 90.8 | 83.5 | 93.5 | A319-131 | -1.3 | -0.8 | 0.74 | 0.83
EASA TCDSN Jets | A11023 | A319 | Airbus | A319-111 | CFM | CFM56-5B5/P |  |  | 2 | 68000 | 61000 | 4 | 90.8 | 83.5 | 93.2 | A319-131 | -1.3 | -1.1 | 0.74 | 0.78
EASA TCDSN Jets | A11034 | A319 | Airbus | A319-111 | CFM | CFM56-5B5/P |  |  | 2 | 68000 | 62500 | 4 | 90.8 | 83.5 | 93.5 | A319-131 | -1.3 | -0.8 | 0.74 | 0.83
EASA TCDSN Jets | A11035 | A319 | Airbus | A319-111 | CFM | CFM56-5B5/P |  |  | 2 | 68000 | 61000 | 4 | 90.8 | 83.5 | 93.2 | A319-131 | -1.3 | -1.1 | 0.74 | 0.78
EASA TCDSN Jets | A11046 | A319 | Airbus | A319-111 | CFM | CFM56-5B5/P |  |  | 2 | 68000 | 62500 | 4 | 91.5 | 84.1 | 93.6 | A319-131 | -0.7 | -0.7 | 0.85 | 0.85
EASA TCDSN Jets | A11047 | A319 | Airbus | A319-111 | CFM | CFM56-5B5/P |  |  | 2 | 68000 | 61000 | 4 | 91.5 | 84.1 | 93.4 | A319-131 | -0.7 | -0.9 | 0.85 | 0.81
EASA TCDSN Jets | A11058 | A319 | Airbus | A319-111 | CFM | CFM56-5B5/P |  |  | 2 | 68000 | 62500 | 4 | 91.5 | 84.1 | 93.6 | A319-131 | -0.7 | -0.7 | 0.85 | 0.85
EASA TCDSN Jets | A11059 | A319 | Airbus | A319-111 | CFM | CFM56-5B5/P |  |  | 2 | 68000 | 61000 | 4 | 91.5 | 84.1 | 93.4 | A319-131 | -0.7 | -0.9 | 0.85 | 0.81
EASA TCDSN Jets | A71558 | A319 | Airbus | A319-111 | CFM | CFM56-5B5/P |  |  | 2 | 68000 | 62500 | 4 | 90.8 | 82.7 | 93.4 | A319-131 | -1.7 | -0.9 | 0.68 | 0.81
EASA TCDSN Jets | A71559 | A319 | Airbus | A319-111 | CFM | CFM56-5B5/P |  |  | 2 | 68000 | 61000 | 4 | 90.8 | 82.7 | 93.2 | A319-131 | -1.7 | -1.1 | 0.68 | 0.78
EASA TCDSN Jets | A70760 | A319 | Airbus | A319-111 | CFM | CFM56-5B5/P |  |  | 2 | 70000 | 62500 | 4 | 90.7 | 83.6 | 93.4 | A319-131 | -1.3 | -0.9 | 0.74 | 0.81
EASA TCDSN Jets | A70761 | A319 | Airbus | A319-111 | CFM | CFM56-5B5/P |  |  | 2 | 70000 | 61000 | 4 | 90.7 | 83.6 | 93.2 | A319-131 | -1.3 | -1.1 | 0.74 | 0.78
EASA TCDSN Jets | A70772 | A319 | Airbus | A319-111 | CFM | CFM56-5B5/P |  |  | 2 | 70000 | 62500 | 4 | 90.7 | 83.6 | 93.4 | A319-131 | -1.3 | -0.9 | 0.74 | 0.81
EASA TCDSN Jets | A70773 | A319 | Airbus | A319-111 | CFM | CFM56-5B5/P |  |  | 2 | 70000 | 61000 | 4 | 90.7 | 83.6 | 93.2 | A319-131 | -1.3 | -1.1 | 0.74 | 0.78
EASA TCDSN Jets | A70784 | A319 | Airbus | A319-111 | CFM | CFM56-5B5/P |  |  | 2 | 70000 | 62500 | 4 | 90.7 | 83.6 | 93.4 | A319-131 | -1.3 | -0.9 | 0.74 | 0.81
EASA TCDSN Jets | A70785 | A319 | Airbus | A319-111 | CFM | CFM56-5B5/P |  |  | 2 | 70000 | 61000 | 4 | 90.7 | 83.6 | 93.2 | A319-131 | -1.3 | -1.1 | 0.74 | 0.78
EASA TCDSN Jets | A70796 | A319 | Airbus | A319-111 | CFM | CFM56-5B5/P |  |  | 2 | 70000 | 62500 | 4 | 90.7 | 83.6 | 93.4 | A319-131 | -1.3 | -0.9 | 0.74 | 0.81
EASA TCDSN Jets | A70797 | A319 | Airbus | A319-111 | CFM | CFM56-5B5/P |  |  | 2 | 70000 | 61000 | 4 | 90.7 | 83.6 | 93.2 | A319-131 | -1.3 | -1.1 | 0.74 | 0.78
EASA TCDSN Jets | A2240 | A319 | Airbus | A319-111 | CFM | CFM56-5B5/P |  |  | 2 | 70000 | 62500 | 4 | 91.4 | 85.1 | 93.6 | A319-131 | -0.2 | -0.7 | 0.95 | 0.85
EASA TCDSN Jets | A2241 | A319 | Airbus | A319-111 | CFM | CFM56-5B5/P |  |  | 2 | 70000 | 61000 | 4 | 91.4 | 85.1 | 93.4 | A319-131 | -0.2 | -0.9 | 0.95 | 0.81
EASA TCDSN Jets | A345 | A319 | Airbus | A319-111 | CFM | CFM56-5B5/P |  |  | 2 | 70000 | 62500 | 4 | 90.8 | 84.3 | 93.5 | A319-131 | -0.9 | -0.8 | 0.81 | 0.83
EASA TCDSN Jets | A341 | A319 | Airbus | A319-111 | CFM | CFM56-5B5/P |  |  | 2 | 70000 | 61000 | 4 | 90.8 | 84.3 | 93.2 | A319-131 | -0.9 | -1.1 | 0.81 | 0.78
EASA TCDSN Jets | A11008 | A319 | Airbus | A319-111 | CFM | CFM56-5B5/P |  |  | 2 | 70000 | 62500 | 4 | 90.8 | 84.3 | 93.5 | A319-131 | -0.9 | -0.8 | 0.81 | 0.83
EASA TCDSN Jets | A11009 | A319 | Airbus | A319-111 | CFM | CFM56-5B5/P |  |  | 2 | 70000 | 61000 | 4 | 90.8 | 84.3 | 93.2 | A319-131 | -0.9 | -1.1 | 0.81 | 0.78
EASA TCDSN Jets | A11020 | A319 | Airbus | A319-111 | CFM | CFM56-5B5/P |  |  | 2 | 70000 | 62500 | 4 | 90.8 | 84.3 | 93.5 | A319-131 | -0.9 | -0.8 | 0.81 | 0.83
EASA TCDSN Jets | A11021 | A319 | Airbus | A319-111 | CFM | CFM56-5B5/P |  |  | 2 | 70000 | 61000 | 4 | 90.8 | 84.3 | 93.2 | A319-131 | -0.9 | -1.1 | 0.81 | 0.78
EASA TCDSN Jets | A11032 | A319 | Airbus | A319-111 | CFM | CFM56-5B5/P |  |  | 2 | 70000 | 62500 | 4 | 90.8 | 84.3 | 93.5 | A319-131 | -0.9 | -0.8 | 0.81 | 0.83
EASA TCDSN Jets | A11033 | A319 | Airbus | A319-111 | CFM | CFM56-5B5/P |  |  | 2 | 70000 | 61000 | 4 | 90.8 | 84.3 | 93.2 | A319-131 | -0.9 | -1.1 | 0.81 | 0.78
EASA TCDSN Jets | A11044 | A319 | Airbus | A319-111 | CFM | CFM56-5B5/P |  |  | 2 | 70000 | 62500 | 4 | 91.4 | 85.1 | 93.6 | A319-131 | -0.2 | -0.7 | 0.95 | 0.85
EASA TCDSN Jets | A11045 | A319 | Airbus | A319-111 | CFM | CFM56-5B5/P |  |  | 2 | 70000 | 61000 | 4 | 91.4 | 85.1 | 93.4 | A319-131 | -0.2 | -0.9 | 0.95 | 0.81
EASA TCDSN Jets | A11056 | A319 | Airbus | A319-111 | CFM | CFM56-5B5/P |  |  | 2 | 70000 | 62500 | 4 | 91.4 | 85.1 | 93.6 | A319-131 | -0.2 | -0.7 | 0.95 | 0.85
EASA TCDSN Jets | A11057 | A319 | Airbus | A319-111 | CFM | CFM56-5B5/P |  |  | 2 | 70000 | 61000 | 4 | 91.4 | 85.1 | 93.4 | A319-131 | -0.2 | -0.9 | 0.95 | 0.81
EASA TCDSN Jets | A71556 | A319 | Airbus | A319-111 | CFM | CFM56-5B5/P |  |  | 2 | 70000 | 62500 | 4 | 90.7 | 83.6 | 93.4 | A319-131 | -1.3 | -0.9 | 0.74 | 0.81
EASA TCDSN Jets | A71557 | A319 | Airbus | A319-111 | CFM | CFM56-5B5/P |  |  | 2 | 70000 | 61000 | 4 | 90.7 | 83.6 | 93.2 | A319-131 | -1.3 | -1.1 | 0.74 | 0.78
EASA TCDSN Jets | A70759 | A319 | Airbus | A319-111 | CFM | CFM56-5B5/P |  |  | 2 | 73500 | 62500 | 4 | 90.5 | 85.3 | 93.4 | A319-131 | -0.5 | -0.9 | 0.89 | 0.81
EASA TCDSN Jets | A70771 | A319 | Airbus | A319-111 | CFM | CFM56-5B5/P |  |  | 2 | 73500 | 62500 | 4 | 90.5 | 85.3 | 93.4 | A319-131 | -0.5 | -0.9 | 0.89 | 0.81
EASA TCDSN Jets | A70783 | A319 | Airbus | A319-111 | CFM | CFM56-5B5/P |  |  | 2 | 73500 | 62500 | 4 | 90.5 | 85.3 | 93.4 | A319-131 | -0.5 | -0.9 | 0.89 | 0.81
EASA TCDSN Jets | A70795 | A319 | Airbus | A319-111 | CFM | CFM56-5B5/P |  |  | 2 | 73500 | 62500 | 4 | 90.5 | 85.3 | 93.4 | A319-131 | -0.5 | -0.9 | 0.89 | 0.81
EASA TCDSN Jets | A10089 | A319 | Airbus | A319-111 | CFM | CFM56-5B5/P |  |  | 2 | 73500 | 62500 | 4 | 91.1 | 87.1 | 93.6 | A319-131 | 0.6 | -0.7 | 1.15 | 0.85
EASA TCDSN Jets | A6924 | A319 | Airbus | A319-111 | CFM | CFM56-5B5/P |  |  | 2 | 73500 | 62500 | 4 | 90.4 | 86.2 | 93.5 | A319-131 | -0.1 | -0.8 | 0.98 | 0.83
EASA TCDSN Jets | A11007 | A319 | Airbus | A319-111 | CFM | CFM56-5B5/P |  |  | 2 | 73500 | 62500 | 4 | 90.4 | 86.2 | 93.5 | A319-131 | -0.1 | -0.8 | 0.98 | 0.83
EASA TCDSN Jets | A11019 | A319 | Airbus | A319-111 | CFM | CFM56-5B5/P |  |  | 2 | 73500 | 62500 | 4 | 90.4 | 86.2 | 93.5 | A319-131 | -0.1 | -0.8 | 0.98 | 0.83
EASA TCDSN Jets | A11031 | A319 | Airbus | A319-111 | CFM | CFM56-5B5/P |  |  | 2 | 73500 | 62500 | 4 | 90.4 | 86.2 | 93.5 | A319-131 | -0.1 | -0.8 | 0.98 | 0.83
EASA TCDSN Jets | A11043 | A319 | Airbus | A319-111 | CFM | CFM56-5B5/P |  |  | 2 | 73500 | 62500 | 4 | 91.1 | 87.1 | 93.6 | A319-131 | 0.6 | -0.7 | 1.15 | 0.85
EASA TCDSN Jets | A11055 | A319 | Airbus | A319-111 | CFM | CFM56-5B5/P |  |  | 2 | 73500 | 62500 | 4 | 91.1 | 87.1 | 93.6 | A319-131 | 0.6 | -0.7 | 1.15 | 0.85
EASA TCDSN Jets | A71555 | A319 | Airbus | A319-111 | CFM | CFM56-5B5/P |  |  | 2 | 73500 | 62500 | 4 | 90.5 | 85.3 | 93.4 | A319-131 | -0.5 | -0.9 | 0.89 | 0.81
EASA TCDSN Jets | A70757 | A319 | Airbus | A319-111 | CFM | CFM56-5B5/P |  |  | 2 | 75500 | 62500 | 4 | 90.5 | 86.3 | 93.4 | A319-131 | 0 | -0.9 | 1 | 0.81
EASA TCDSN Jets | A70758 | A319 | Airbus | A319-111 | CFM | CFM56-5B5/P |  |  | 2 | 75500 | 61000 | 4 | 90.5 | 86.3 | 93.2 | A319-131 | 0 | -1.1 | 1 | 0.78
EASA TCDSN Jets | A70769 | A319 | Airbus | A319-111 | CFM | CFM56-5B5/P |  |  | 2 | 75500 | 62500 | 4 | 90.5 | 86.3 | 93.4 | A319-131 | 0 | -0.9 | 1 | 0.81
EASA TCDSN Jets | A70770 | A319 | Airbus | A319-111 | CFM | CFM56-5B5/P |  |  | 2 | 75500 | 61000 | 4 | 90.5 | 86.3 | 93.2 | A319-131 | 0 | -1.1 | 1 | 0.78
EASA TCDSN Jets | A70781 | A319 | Airbus | A319-111 | CFM | CFM56-5B5/P |  |  | 2 | 75500 | 62500 | 4 | 90.5 | 86.3 | 93.4 | A319-131 | 0 | -0.9 | 1 | 0.81
EASA TCDSN Jets | A70782 | A319 | Airbus | A319-111 | CFM | CFM56-5B5/P |  |  | 2 | 75500 | 61000 | 4 | 90.5 | 86.3 | 93.2 | A319-131 | 0 | -1.1 | 1 | 0.78
EASA TCDSN Jets | A70793 | A319 | Airbus | A319-111 | CFM | CFM56-5B5/P |  |  | 2 | 75500 | 62500 | 4 | 90.5 | 86.3 | 93.4 | A319-131 | 0 | -0.9 | 1 | 0.81
EASA TCDSN Jets | A70794 | A319 | Airbus | A319-111 | CFM | CFM56-5B5/P |  |  | 2 | 75500 | 61000 | 4 | 90.5 | 86.3 | 93.2 | A319-131 | 0 | -1.1 | 1 | 0.78
EASA TCDSN Jets | A10091 | A319 | Airbus | A319-111 | CFM | CFM56-5B5/P |  |  | 2 | 75500 | 62500 | 4 | 90.8 | 88.1 | 93.6 | A319-131 | 1 | -0.7 | 1.26 | 0.85
EASA TCDSN Jets | A10090 | A319 | Airbus | A319-111 | CFM | CFM56-5B5/P |  |  | 2 | 75500 | 61000 | 4 | 90.8 | 88.1 | 93.4 | A319-131 | 1 | -0.9 | 1.26 | 0.81
EASA TCDSN Jets | A342 | A319 | Airbus | A319-111 | CFM | CFM56-5B5/P |  |  | 2 | 75500 | 62500 | 4 | 90.1 | 87.1 | 93.5 | A319-131 | 0.1 | -0.8 | 1.02 | 0.83
EASA TCDSN Jets | A6925 | A319 | Airbus | A319-111 | CFM | CFM56-5B5/P |  |  | 2 | 75500 | 61000 | 4 | 90.1 | 87.1 | 93.2 | A319-131 | 0.1 | -1.1 | 1.02 | 0.78
EASA TCDSN Jets | A11005 | A319 | Airbus | A319-111 | CFM | CFM56-5B5/P |  |  | 2 | 75500 | 62500 | 4 | 90.1 | 87.1 | 93.5 | A319-131 | 0.1 | -0.8 | 1.02 | 0.83
EASA TCDSN Jets | A11006 | A319 | Airbus | A319-111 | CFM | CFM56-5B5/P |  |  | 2 | 75500 | 61000 | 4 | 90.1 | 87.1 | 93.2 | A319-131 | 0.1 | -1.1 | 1.02 | 0.78
EASA TCDSN Jets | A11017 | A319 | Airbus | A319-111 | CFM | CFM56-5B5/P |  |  | 2 | 75500 | 62500 | 4 | 90.1 | 87.1 | 93.5 | A319-131 | 0.1 | -0.8 | 1.02 | 0.83
EASA TCDSN Jets | A11018 | A319 | Airbus | A319-111 | CFM | CFM56-5B5/P |  |  | 2 | 75500 | 61000 | 4 | 90.1 | 87.1 | 93.2 | A319-131 | 0.1 | -1.1 | 1.02 | 0.78
EASA TCDSN Jets | A11029 | A319 | Airbus | A319-111 | CFM | CFM56-5B5/P |  |  | 2 | 75500 | 62500 | 4 | 90.1 | 87.1 | 93.5 | A319-131 | 0.1 | -0.8 | 1.02 | 0.83
EASA TCDSN Jets | A11030 | A319 | Airbus | A319-111 | CFM | CFM56-5B5/P |  |  | 2 | 75500 | 61000 | 4 | 90.1 | 87.1 | 93.2 | A319-131 | 0.1 | -1.1 | 1.02 | 0.78
EASA TCDSN Jets | A11041 | A319 | Airbus | A319-111 | CFM | CFM56-5B5/P |  |  | 2 | 75500 | 62500 | 4 | 90.8 | 88.1 | 93.6 | A319-131 | 1 | -0.7 | 1.26 | 0.85
EASA TCDSN Jets | A11042 | A319 | Airbus | A319-111 | CFM | CFM56-5B5/P |  |  | 2 | 75500 | 61000 | 4 | 90.8 | 88.1 | 93.4 | A319-131 | 1 | -0.9 | 1.26 | 0.81
EASA TCDSN Jets | A11053 | A319 | Airbus | A319-111 | CFM | CFM56-5B5/P |  |  | 2 | 75500 | 62500 | 4 | 90.8 | 88.1 | 93.6 | A319-131 | 1 | -0.7 | 1.26 | 0.85
EASA TCDSN Jets | A11054 | A319 | Airbus | A319-111 | CFM | CFM56-5B5/P |  |  | 2 | 75500 | 61000 | 4 | 90.8 | 88.1 | 93.4 | A319-131 | 1 | -0.9 | 1.26 | 0.81
EASA TCDSN Jets | A71553 | A319 | Airbus | A319-111 | CFM | CFM56-5B5/P |  |  | 2 | 75500 | 62500 | 4 | 90.5 | 86.3 | 93.4 | A319-131 | 0 | -0.9 | 1 | 0.81
EASA TCDSN Jets | A71554 | A319 | Airbus | A319-111 | CFM | CFM56-5B5/P |  |  | 2 | 75500 | 61000 | 4 | 90.5 | 86.3 | 93.2 | A319-131 | 0 | -1.1 | 1 | 0.78
EASA TCDSN Jets | A17900 | A319 | Airbus | A319-111 | CFM | CFM56-5B5/P |  |  | 2 | 76500 | 62500 | 4 | 90 | 87.8 | 93.5 | A319-131 | 0.5 | -0.8 | 1.12 | 0.83
EASA TCDSN Jets | A15172 | A319 | Airbus | A319-111 | CFM | CFM56-5B5/P, CFM56-5B5/3 |  |  | 2 | 60000 | 58000 | 4 | 91.2 | 79.6 | 92.9 | A319-131 | -3.1 | -1.4 | 0.49 | 0.72
EASA TCDSN Jets | A15262 | A319 | Airbus | A319-111 | CFM | CFM56-5B5/P, CFM56-5B5/3 |  |  | 2 | 60500 | 58000 | 4 | 91.2 | 79.9 | 92.9 | A319-131 | -2.9 | -1.4 | 0.51 | 0.72
EASA TCDSN Jets | A15218 | A319 | Airbus | A319-111 | CFM | CFM56-5B5/P, CFM56-5B5/3 |  |  | 2 | 61000 | 61000 | 4 | 91.1 | 80.1 | 93.2 | A319-131 | -2.9 | -1.1 | 0.51 | 0.78
EASA TCDSN Jets | A15261 | A319 | Airbus | A319-111 | CFM | CFM56-5B5/P, CFM56-5B5/3 |  |  | 2 | 61500 | 61000 | 4 | 91.1 | 80.3 | 93.2 | A319-131 | -2.8 | -1.1 | 0.52 | 0.78
EASA TCDSN Jets | A70816 | A319 | Airbus | A319-111 | CFM | CFM56-5B5/P, CFM56-5B5/3 |  |  | 2 | 62000 | 61000 | 4 | 91 | 80.1 | 93.2 | A319-131 | -2.9 | -1.1 | 0.51 | 0.78
EASA TCDSN Jets | A70876 | A319 | Airbus | A319-111 | CFM | CFM56-5B5/P, CFM56-5B5/3 |  |  | 2 | 62000 | 61000 | 4 | 91 | 80.1 | 93.2 | A319-131 | -2.9 | -1.1 | 0.51 | 0.78
EASA TCDSN Jets | A9589 | A319 | Airbus | A319-111 | CFM | CFM56-5B5/P, CFM56-5B5/3 |  |  | 2 | 62000 | 61000 | 4 | 91.1 | 80.5 | 93.2 | A319-131 | -2.7 | -1.1 | 0.54 | 0.78
EASA TCDSN Jets | A9556 | A319 | Airbus | A319-111 | CFM | CFM56-5B5/P, CFM56-5B5/3 |  |  | 2 | 62000 | 61000 | 4 | 91.8 | 81.2 | 93.4 | A319-131 | -2 | -0.9 | 0.63 | 0.81
EASA TCDSN Jets | A14456 | A319 | Airbus | A319-111 | CFM | CFM56-5B5/P, CFM56-5B5/3 |  |  | 2 | 62500 | 61000 | 4 | 91.1 | 80.8 | 93.2 | A319-131 | -2.5 | -1.1 | 0.56 | 0.78
EASA TCDSN Jets | A14457 | A319 | Airbus | A319-111 | CFM | CFM56-5B5/P, CFM56-5B5/3 |  |  | 2 | 63000 | 61000 | 4 | 91.1 | 81 | 93.2 | A319-131 | -2.4 | -1.1 | 0.58 | 0.78
EASA TCDSN Jets | A14458 | A319 | Airbus | A319-111 | CFM | CFM56-5B5/P, CFM56-5B5/3 |  |  | 2 | 63500 | 61000 | 4 | 91 | 81.3 | 93.2 | A319-131 | -2.3 | -1.1 | 0.59 | 0.78
EASA TCDSN Jets | A70814 | A319 | Airbus | A319-111 | CFM | CFM56-5B5/P, CFM56-5B5/3 |  |  | 2 | 64000 | 62500 | 4 | 91 | 80.9 | 93.4 | A319-131 | -2.5 | -0.9 | 0.56 | 0.81
EASA TCDSN Jets | A70815 | A319 | Airbus | A319-111 | CFM | CFM56-5B5/P, CFM56-5B5/3 |  |  | 2 | 64000 | 61000 | 4 | 91 | 80.9 | 93.2 | A319-131 | -2.5 | -1.1 | 0.56 | 0.78
EASA TCDSN Jets | A70874 | A319 | Airbus | A319-111 | CFM | CFM56-5B5/P, CFM56-5B5/3 |  |  | 2 | 64000 | 62500 | 4 | 91 | 80.9 | 93.4 | A319-131 | -2.5 | -0.9 | 0.56 | 0.81
EASA TCDSN Jets | A70875 | A319 | Airbus | A319-111 | CFM | CFM56-5B5/P, CFM56-5B5/3 |  |  | 2 | 64000 | 61000 | 4 | 91 | 80.9 | 93.2 | A319-131 | -2.5 | -1.1 | 0.56 | 0.78
EASA TCDSN Jets | A9587 | A319 | Airbus | A319-111 | CFM | CFM56-5B5/P, CFM56-5B5/3 |  |  | 2 | 64000 | 62500 | 4 | 91 | 81.5 | 93.5 | A319-131 | -2.2 | -0.8 | 0.6 | 0.83
EASA TCDSN Jets | A9588 | A319 | Airbus | A319-111 | CFM | CFM56-5B5/P, CFM56-5B5/3 |  |  | 2 | 64000 | 61000 | 4 | 91 | 81.5 | 93.2 | A319-131 | -2.2 | -1.1 | 0.6 | 0.78
EASA TCDSN Jets | A9554 | A319 | Airbus | A319-111 | CFM | CFM56-5B5/P, CFM56-5B5/3 |  |  | 2 | 64000 | 62500 | 4 | 91.7 | 82.2 | 93.6 | A319-131 | -1.5 | -0.7 | 0.71 | 0.85
EASA TCDSN Jets | A9555 | A319 | Airbus | A319-111 | CFM | CFM56-5B5/P, CFM56-5B5/3 |  |  | 2 | 64000 | 61000 | 4 | 91.7 | 82.2 | 93.4 | A319-131 | -1.5 | -0.9 | 0.71 | 0.81
EASA TCDSN Jets | A14459 | A319 | Airbus | A319-111 | CFM | CFM56-5B5/P, CFM56-5B5/3 |  |  | 2 | 64500 | 61000 | 4 | 91 | 81.7 | 93.2 | A319-131 | -2.1 | -1.1 | 0.62 | 0.78
EASA TCDSN Jets | A14460 | A319 | Airbus | A319-111 | CFM | CFM56-5B5/P, CFM56-5B5/3 |  |  | 2 | 65000 | 61000 | 4 | 91 | 82 | 93.2 | A319-131 | -2 | -1.1 | 0.63 | 0.78
EASA TCDSN Jets | A14461 | A319 | Airbus | A319-111 | CFM | CFM56-5B5/P, CFM56-5B5/3 |  |  | 2 | 65500 | 61000 | 4 | 90.9 | 82.2 | 93.2 | A319-131 | -1.9 | -1.1 | 0.65 | 0.78
EASA TCDSN Jets | A70812 | A319 | Airbus | A319-111 | CFM | CFM56-5B5/P, CFM56-5B5/3 |  |  | 2 | 66000 | 62500 | 4 | 90.9 | 81.8 | 93.4 | A319-131 | -2.1 | -0.9 | 0.62 | 0.81
EASA TCDSN Jets | A70813 | A319 | Airbus | A319-111 | CFM | CFM56-5B5/P, CFM56-5B5/3 |  |  | 2 | 66000 | 61000 | 4 | 90.9 | 81.8 | 93.2 | A319-131 | -2.1 | -1.1 | 0.62 | 0.78
EASA TCDSN Jets | A70872 | A319 | Airbus | A319-111 | CFM | CFM56-5B5/P, CFM56-5B5/3 |  |  | 2 | 66000 | 62500 | 4 | 90.9 | 81.8 | 93.4 | A319-131 | -2.1 | -0.9 | 0.62 | 0.81
EASA TCDSN Jets | A70873 | A319 | Airbus | A319-111 | CFM | CFM56-5B5/P, CFM56-5B5/3 |  |  | 2 | 66000 | 61000 | 4 | 90.9 | 81.8 | 93.2 | A319-131 | -2.1 | -1.1 | 0.62 | 0.78
EASA TCDSN Jets | A9585 | A319 | Airbus | A319-111 | CFM | CFM56-5B5/P, CFM56-5B5/3 |  |  | 2 | 66000 | 62500 | 4 | 90.9 | 82.4 | 93.5 | A319-131 | -1.8 | -0.8 | 0.66 | 0.83
EASA TCDSN Jets | A9586 | A319 | Airbus | A319-111 | CFM | CFM56-5B5/P, CFM56-5B5/3 |  |  | 2 | 66000 | 61000 | 4 | 90.9 | 82.4 | 93.2 | A319-131 | -1.8 | -1.1 | 0.66 | 0.78
EASA TCDSN Jets | A9552 | A319 | Airbus | A319-111 | CFM | CFM56-5B5/P, CFM56-5B5/3 |  |  | 2 | 66000 | 62500 | 4 | 91.6 | 83.1 | 93.6 | A319-131 | -1.1 | -0.7 | 0.78 | 0.85
EASA TCDSN Jets | A9553 | A319 | Airbus | A319-111 | CFM | CFM56-5B5/P, CFM56-5B5/3 |  |  | 2 | 66000 | 61000 | 4 | 91.6 | 83.1 | 93.4 | A319-131 | -1.1 | -0.9 | 0.78 | 0.81
EASA TCDSN Jets | A14462 | A319 | Airbus | A319-111 | CFM | CFM56-5B5/P, CFM56-5B5/3 |  |  | 2 | 66500 | 61000 | 4 | 90.9 | 82.7 | 93.2 | A319-131 | -1.6 | -1.1 | 0.69 | 0.78
EASA TCDSN Jets | A70754 | A319 | Airbus | A319-111 | CFM | CFM56-5B5/P, CFM56-5B5/3 |  |  | 2 | 67000 | 62500 | 4 | 90.9 | 83 | 93.5 | A319-131 | -1.5 | -0.8 | 0.71 | 0.83
EASA TCDSN Jets | A14463 | A319 | Airbus | A319-111 | CFM | CFM56-5B5/P, CFM56-5B5/3 |  |  | 2 | 67000 | 61000 | 4 | 90.9 | 83 | 93.2 | A319-131 | -1.5 | -1.1 | 0.71 | 0.78
EASA TCDSN Jets | A14464 | A319 | Airbus | A319-111 | CFM | CFM56-5B5/P, CFM56-5B5/3 |  |  | 2 | 67500 | 61000 | 4 | 90.9 | 83.2 | 93.2 | A319-131 | -1.4 | -1.1 | 0.72 | 0.78
EASA TCDSN Jets | A70810 | A319 | Airbus | A319-111 | CFM | CFM56-5B5/P, CFM56-5B5/3 |  |  | 2 | 68000 | 62500 | 4 | 90.8 | 82.7 | 93.4 | A319-131 | -1.7 | -0.9 | 0.68 | 0.81
EASA TCDSN Jets | A70811 | A319 | Airbus | A319-111 | CFM | CFM56-5B5/P, CFM56-5B5/3 |  |  | 2 | 68000 | 61000 | 4 | 90.8 | 82.7 | 93.2 | A319-131 | -1.7 | -1.1 | 0.68 | 0.78
EASA TCDSN Jets | A70870 | A319 | Airbus | A319-111 | CFM | CFM56-5B5/P, CFM56-5B5/3 |  |  | 2 | 68000 | 62500 | 4 | 90.8 | 82.7 | 93.4 | A319-131 | -1.7 | -0.9 | 0.68 | 0.81
EASA TCDSN Jets | A70871 | A319 | Airbus | A319-111 | CFM | CFM56-5B5/P, CFM56-5B5/3 |  |  | 2 | 68000 | 61000 | 4 | 90.8 | 82.7 | 93.2 | A319-131 | -1.7 | -1.1 | 0.68 | 0.78
EASA TCDSN Jets | A9583 | A319 | Airbus | A319-111 | CFM | CFM56-5B5/P, CFM56-5B5/3 |  |  | 2 | 68000 | 62500 | 4 | 90.8 | 83.5 | 93.5 | A319-131 | -1.3 | -0.8 | 0.74 | 0.83
EASA TCDSN Jets | A9584 | A319 | Airbus | A319-111 | CFM | CFM56-5B5/P, CFM56-5B5/3 |  |  | 2 | 68000 | 61000 | 4 | 90.8 | 83.5 | 93.2 | A319-131 | -1.3 | -1.1 | 0.74 | 0.78
EASA TCDSN Jets | A9550 | A319 | Airbus | A319-111 | CFM | CFM56-5B5/P, CFM56-5B5/3 |  |  | 2 | 68000 | 62500 | 4 | 91.5 | 84.1 | 93.6 | A319-131 | -0.7 | -0.7 | 0.85 | 0.85
EASA TCDSN Jets | A9551 | A319 | Airbus | A319-111 | CFM | CFM56-5B5/P, CFM56-5B5/3 |  |  | 2 | 68000 | 61000 | 4 | 91.5 | 84.1 | 93.4 | A319-131 | -0.7 | -0.9 | 0.85 | 0.81
EASA TCDSN Jets | A70808 | A319 | Airbus | A319-111 | CFM | CFM56-5B5/P, CFM56-5B5/3 |  |  | 2 | 70000 | 62500 | 4 | 90.7 | 83.6 | 93.4 | A319-131 | -1.3 | -0.9 | 0.74 | 0.81
EASA TCDSN Jets | A70809 | A319 | Airbus | A319-111 | CFM | CFM56-5B5/P, CFM56-5B5/3 |  |  | 2 | 70000 | 61000 | 4 | 90.7 | 83.6 | 93.2 | A319-131 | -1.3 | -1.1 | 0.74 | 0.78
EASA TCDSN Jets | A70868 | A319 | Airbus | A319-111 | CFM | CFM56-5B5/P, CFM56-5B5/3 |  |  | 2 | 70000 | 62500 | 4 | 90.7 | 83.6 | 93.4 | A319-131 | -1.3 | -0.9 | 0.74 | 0.81
EASA TCDSN Jets | A70869 | A319 | Airbus | A319-111 | CFM | CFM56-5B5/P, CFM56-5B5/3 |  |  | 2 | 70000 | 61000 | 4 | 90.7 | 83.6 | 93.2 | A319-131 | -1.3 | -1.1 | 0.74 | 0.78
EASA TCDSN Jets | A9581 | A319 | Airbus | A319-111 | CFM | CFM56-5B5/P, CFM56-5B5/3 |  |  | 2 | 70000 | 62500 | 4 | 90.8 | 84.3 | 93.5 | A319-131 | -0.9 | -0.8 | 0.81 | 0.83
EASA TCDSN Jets | A9582 | A319 | Airbus | A319-111 | CFM | CFM56-5B5/P, CFM56-5B5/3 |  |  | 2 | 70000 | 61000 | 4 | 90.8 | 84.3 | 93.2 | A319-131 | -0.9 | -1.1 | 0.81 | 0.78
EASA TCDSN Jets | A9548 | A319 | Airbus | A319-111 | CFM | CFM56-5B5/P, CFM56-5B5/3 |  |  | 2 | 70000 | 62500 | 4 | 91.4 | 85.1 | 93.6 | A319-131 | -0.2 | -0.7 | 0.95 | 0.85
EASA TCDSN Jets | A9549 | A319 | Airbus | A319-111 | CFM | CFM56-5B5/P, CFM56-5B5/3 |  |  | 2 | 70000 | 61000 | 4 | 91.4 | 85.1 | 93.4 | A319-131 | -0.2 | -0.9 | 0.95 | 0.81
EASA TCDSN Jets | A70807 | A319 | Airbus | A319-111 | CFM | CFM56-5B5/P, CFM56-5B5/3 |  |  | 2 | 73500 | 62500 | 4 | 90.5 | 85.3 | 93.4 | A319-131 | -0.5 | -0.9 | 0.89 | 0.81
EASA TCDSN Jets | A70867 | A319 | Airbus | A319-111 | CFM | CFM56-5B5/P, CFM56-5B5/3 |  |  | 2 | 73500 | 62500 | 4 | 90.5 | 85.3 | 93.4 | A319-131 | -0.5 | -0.9 | 0.89 | 0.81
EASA TCDSN Jets | A9580 | A319 | Airbus | A319-111 | CFM | CFM56-5B5/P, CFM56-5B5/3 |  |  | 2 | 73500 | 62500 | 4 | 90.4 | 86.2 | 93.5 | A319-131 | -0.1 | -0.8 | 0.98 | 0.83
EASA TCDSN Jets | A10085 | A319 | Airbus | A319-111 | CFM | CFM56-5B5/P, CFM56-5B5/3 |  |  | 2 | 73500 | 62500 | 4 | 91.1 | 87.1 | 93.6 | A319-131 | 0.6 | -0.7 | 1.15 | 0.85
EASA TCDSN Jets | A70805 | A319 | Airbus | A319-111 | CFM | CFM56-5B5/P, CFM56-5B5/3 |  |  | 2 | 75500 | 62500 | 4 | 90.5 | 86.3 | 93.4 | A319-131 | 0 | -0.9 | 1 | 0.81
EASA TCDSN Jets | A70806 | A319 | Airbus | A319-111 | CFM | CFM56-5B5/P, CFM56-5B5/3 |  |  | 2 | 75500 | 61000 | 4 | 90.5 | 86.3 | 93.2 | A319-131 | 0 | -1.1 | 1 | 0.78
EASA TCDSN Jets | A70865 | A319 | Airbus | A319-111 | CFM | CFM56-5B5/P, CFM56-5B5/3 |  |  | 2 | 75500 | 62500 | 4 | 90.5 | 86.3 | 93.4 | A319-131 | 0 | -0.9 | 1 | 0.81
EASA TCDSN Jets | A70866 | A319 | Airbus | A319-111 | CFM | CFM56-5B5/P, CFM56-5B5/3 |  |  | 2 | 75500 | 61000 | 4 | 90.5 | 86.3 | 93.2 | A319-131 | 0 | -1.1 | 1 | 0.78
EASA TCDSN Jets | A9578 | A319 | Airbus | A319-111 | CFM | CFM56-5B5/P, CFM56-5B5/3 |  |  | 2 | 75500 | 62500 | 4 | 90.1 | 87.1 | 93.5 | A319-131 | 0.1 | -0.8 | 1.02 | 0.83
EASA TCDSN Jets | A9579 | A319 | Airbus | A319-111 | CFM | CFM56-5B5/P, CFM56-5B5/3 |  |  | 2 | 75500 | 61000 | 4 | 90.1 | 87.1 | 93.2 | A319-131 | 0.1 | -1.1 | 1.02 | 0.78
EASA TCDSN Jets | A10087 | A319 | Airbus | A319-111 | CFM | CFM56-5B5/P, CFM56-5B5/3 |  |  | 2 | 75500 | 62500 | 4 | 90.8 | 88.1 | 93.6 | A319-131 | 1 | -0.7 | 1.26 | 0.85
EASA TCDSN Jets | A10086 | A319 | Airbus | A319-111 | CFM | CFM56-5B5/P, CFM56-5B5/3 |  |  | 2 | 75500 | 61000 | 4 | 90.8 | 88.1 | 93.4 | A319-131 | 1 | -0.9 | 1.26 | 0.81
EASA TCDSN Jets | A6973 | A319 | Airbus | A319-112 | CFM | CFM56-5B6 |  |  | 2 | 62000 | 61000 | 4 | 92.4 | 80.4 | 92.4 | A319-131 | -2.1 | -1.9 | 0.62 | 0.65
EASA TCDSN Jets | A6970 | A319 | Airbus | A319-112 | CFM | CFM56-5B6 |  |  | 2 | 64000 | 62500 | 4 | 92.3 | 81.3 | 92.6 | A319-131 | -1.7 | -1.7 | 0.68 | 0.68
EASA TCDSN Jets | A361 | A319 | Airbus | A319-112 | CFM | CFM56-5B6 |  |  | 2 | 64000 | 61000 | 4 | 92.3 | 81.3 | 92.4 | A319-131 | -1.7 | -1.9 | 0.68 | 0.65
EASA TCDSN Jets | A6971 | A319 | Airbus | A319-112 | CFM | CFM56-5B6 |  |  | 2 | 66000 | 62500 | 4 | 92.2 | 82.2 | 92.6 | A319-131 | -1.3 | -1.7 | 0.74 | 0.68
EASA TCDSN Jets | A6972 | A319 | Airbus | A319-112 | CFM | CFM56-5B6 |  |  | 2 | 66000 | 61000 | 4 | 92.2 | 82.2 | 92.4 | A319-131 | -1.3 | -1.9 | 0.74 | 0.65
EASA TCDSN Jets | A2246 | A319 | Airbus | A319-112 | CFM | CFM56-5B6 |  |  | 2 | 68000 | 62500 | 4 | 92.1 | 83.1 | 92.6 | A319-131 | -0.9 | -1.7 | 0.81 | 0.68
EASA TCDSN Jets | A2245 | A319 | Airbus | A319-112 | CFM | CFM56-5B6 |  |  | 2 | 68000 | 61000 | 4 | 92.1 | 83.1 | 92.4 | A319-131 | -0.9 | -1.9 | 0.81 | 0.65
EASA TCDSN Jets | A2247 | A319 | Airbus | A319-112 | CFM | CFM56-5B6 |  |  | 2 | 70000 | 62500 | 4 | 92 | 84 | 92.6 | A319-131 | -0.5 | -1.7 | 0.89 | 0.68
EASA TCDSN Jets | A360 | A319 | Airbus | A319-112 | CFM | CFM56-5B6 |  |  | 2 | 70000 | 61000 | 4 | 92 | 84 | 92.4 | A319-131 | -0.5 | -1.9 | 0.89 | 0.65
EASA TCDSN Jets | A2248 | A319 | Airbus | A319-112 | CFM | CFM56-5B6 |  |  | 2 | 73500 | 62500 | 4 | 91.9 | 85.6 | 92.6 | A319-131 | 0.3 | -1.7 | 1.07 | 0.68
EASA TCDSN Jets | A357 | A319 | Airbus | A319-112 | CFM | CFM56-5B6 |  |  | 2 | 75500 | 62500 | 4 | 91.8 | 86.5 | 92.6 | A319-131 | 0.7 | -1.7 | 1.17 | 0.68
EASA TCDSN Jets | A2249 | A319 | Airbus | A319-112 | CFM | CFM56-5B6 |  |  | 2 | 75500 | 61000 | 4 | 91.8 | 86.5 | 92.4 | A319-131 | 0.7 | -1.9 | 1.17 | 0.65
EASA TCDSN Jets | A7072 | A319 | Airbus | A319-112 | CFM | CFM56-5B6/2P |  |  | 2 | 62000 | 61000 | 4 | 92.4 | 80.8 | 93.9 | A319-131 | -1.9 | -0.4 | 0.65 | 0.91
EASA TCDSN Jets | A8549 | A319 | Airbus | A319-112 | CFM | CFM56-5B6/2P |  |  | 2 | 62000 | 61000 | 4 | 92.4 | 80.8 | 93.9 | A319-131 | -1.9 | -0.4 | 0.65 | 0.91
EASA TCDSN Jets | A11244 | A319 | Airbus | A319-112 | CFM | CFM56-5B6/2P |  |  | 2 | 62000 | 61000 | 4 | 92.4 | 80.8 | 93.9 | A319-131 | -1.9 | -0.4 | 0.65 | 0.91
EASA TCDSN Jets | A11256 | A319 | Airbus | A319-112 | CFM | CFM56-5B6/2P |  |  | 2 | 62000 | 61000 | 4 | 92.4 | 80.8 | 93.9 | A319-131 | -1.9 | -0.4 | 0.65 | 0.91
EASA TCDSN Jets | A11268 | A319 | Airbus | A319-112 | CFM | CFM56-5B6/2P |  |  | 2 | 62000 | 61000 | 4 | 92.4 | 80.8 | 93.9 | A319-131 | -1.9 | -0.4 | 0.65 | 0.91
EASA TCDSN Jets | A11280 | A319 | Airbus | A319-112 | CFM | CFM56-5B6/2P |  |  | 2 | 62000 | 61000 | 4 | 92.4 | 80.8 | 93.9 | A319-131 | -1.9 | -0.4 | 0.65 | 0.91
EASA TCDSN Jets | A11292 | A319 | Airbus | A319-112 | CFM | CFM56-5B6/2P |  |  | 2 | 62000 | 61000 | 4 | 92.4 | 80.8 | 93.9 | A319-131 | -1.9 | -0.4 | 0.65 | 0.91
EASA TCDSN Jets | A7041 | A319 | Airbus | A319-112 | CFM | CFM56-5B6/2P |  |  | 2 | 62000 | 61000 | 4 | 93.3 | 81.5 | 94.2 | A319-131 | -1.1 | -0.1 | 0.78 | 0.98
EASA TCDSN Jets | A11220 | A319 | Airbus | A319-112 | CFM | CFM56-5B6/2P |  |  | 2 | 62000 | 61000 | 4 | 93.3 | 81.5 | 94.2 | A319-131 | -1.1 | -0.1 | 0.78 | 0.98
EASA TCDSN Jets | A11232 | A319 | Airbus | A319-112 | CFM | CFM56-5B6/2P |  |  | 2 | 62000 | 61000 | 4 | 93.3 | 81.5 | 94.2 | A319-131 | -1.1 | -0.1 | 0.78 | 0.98
EASA TCDSN Jets | A7069 | A319 | Airbus | A319-112 | CFM | CFM56-5B6/2P |  |  | 2 | 64000 | 62500 | 4 | 92.3 | 81.7 | 94 | A319-131 | -1.5 | -0.3 | 0.71 | 0.93
EASA TCDSN Jets | A377 | A319 | Airbus | A319-112 | CFM | CFM56-5B6/2P |  |  | 2 | 64000 | 61000 | 4 | 92.3 | 81.7 | 93.9 | A319-131 | -1.5 | -0.4 | 0.71 | 0.91
EASA TCDSN Jets | A8548 | A319 | Airbus | A319-112 | CFM | CFM56-5B6/2P |  |  | 2 | 64000 | 62500 | 4 | 92.3 | 81.7 | 94 | A319-131 | -1.5 | -0.3 | 0.71 | 0.93
EASA TCDSN Jets | A2250 | A319 | Airbus | A319-112 | CFM | CFM56-5B6/2P |  |  | 2 | 64000 | 61000 | 4 | 92.3 | 81.7 | 93.9 | A319-131 | -1.5 | -0.4 | 0.71 | 0.91
EASA TCDSN Jets | A11242 | A319 | Airbus | A319-112 | CFM | CFM56-5B6/2P |  |  | 2 | 64000 | 62500 | 4 | 92.3 | 81.7 | 94 | A319-131 | -1.5 | -0.3 | 0.71 | 0.93
EASA TCDSN Jets | A11243 | A319 | Airbus | A319-112 | CFM | CFM56-5B6/2P |  |  | 2 | 64000 | 61000 | 4 | 92.3 | 81.7 | 93.9 | A319-131 | -1.5 | -0.4 | 0.71 | 0.91
EASA TCDSN Jets | A11254 | A319 | Airbus | A319-112 | CFM | CFM56-5B6/2P |  |  | 2 | 64000 | 62500 | 4 | 92.3 | 81.7 | 94 | A319-131 | -1.5 | -0.3 | 0.71 | 0.93
EASA TCDSN Jets | A11255 | A319 | Airbus | A319-112 | CFM | CFM56-5B6/2P |  |  | 2 | 64000 | 61000 | 4 | 92.3 | 81.7 | 93.9 | A319-131 | -1.5 | -0.4 | 0.71 | 0.91
EASA TCDSN Jets | A11266 | A319 | Airbus | A319-112 | CFM | CFM56-5B6/2P |  |  | 2 | 64000 | 62500 | 4 | 92.3 | 81.7 | 94 | A319-131 | -1.5 | -0.3 | 0.71 | 0.93
EASA TCDSN Jets | A11267 | A319 | Airbus | A319-112 | CFM | CFM56-5B6/2P |  |  | 2 | 64000 | 61000 | 4 | 92.3 | 81.7 | 93.9 | A319-131 | -1.5 | -0.4 | 0.71 | 0.91
EASA TCDSN Jets | A11278 | A319 | Airbus | A319-112 | CFM | CFM56-5B6/2P |  |  | 2 | 64000 | 62500 | 4 | 92.3 | 81.7 | 94 | A319-131 | -1.5 | -0.3 | 0.71 | 0.93
EASA TCDSN Jets | A11279 | A319 | Airbus | A319-112 | CFM | CFM56-5B6/2P |  |  | 2 | 64000 | 61000 | 4 | 92.3 | 81.7 | 93.9 | A319-131 | -1.5 | -0.4 | 0.71 | 0.91
EASA TCDSN Jets | A11290 | A319 | Airbus | A319-112 | CFM | CFM56-5B6/2P |  |  | 2 | 64000 | 62500 | 4 | 92.3 | 81.7 | 94 | A319-131 | -1.5 | -0.3 | 0.71 | 0.93
EASA TCDSN Jets | A11291 | A319 | Airbus | A319-112 | CFM | CFM56-5B6/2P |  |  | 2 | 64000 | 61000 | 4 | 92.3 | 81.7 | 93.9 | A319-131 | -1.5 | -0.4 | 0.71 | 0.91
EASA TCDSN Jets | A7038 | A319 | Airbus | A319-112 | CFM | CFM56-5B6/2P |  |  | 2 | 64000 | 62500 | 4 | 93.2 | 82.4 | 94.5 | A319-131 | -0.6 | 0.2 | 0.87 | 1.05
EASA TCDSN Jets | A371 | A319 | Airbus | A319-112 | CFM | CFM56-5B6/2P |  |  | 2 | 64000 | 61000 | 4 | 93.2 | 82.4 | 94.2 | A319-131 | -0.6 | -0.1 | 0.87 | 0.98
EASA TCDSN Jets | A11218 | A319 | Airbus | A319-112 | CFM | CFM56-5B6/2P |  |  | 2 | 64000 | 62500 | 4 | 93.2 | 82.4 | 94.5 | A319-131 | -0.6 | 0.2 | 0.87 | 1.05
EASA TCDSN Jets | A11219 | A319 | Airbus | A319-112 | CFM | CFM56-5B6/2P |  |  | 2 | 64000 | 61000 | 4 | 93.2 | 82.4 | 94.2 | A319-131 | -0.6 | -0.1 | 0.87 | 0.98
EASA TCDSN Jets | A11230 | A319 | Airbus | A319-112 | CFM | CFM56-5B6/2P |  |  | 2 | 64000 | 62500 | 4 | 93.2 | 82.4 | 94.5 | A319-131 | -0.6 | 0.2 | 0.87 | 1.05
EASA TCDSN Jets | A11231 | A319 | Airbus | A319-112 | CFM | CFM56-5B6/2P |  |  | 2 | 64000 | 61000 | 4 | 93.2 | 82.4 | 94.2 | A319-131 | -0.6 | -0.1 | 0.87 | 0.98
EASA TCDSN Jets | A7070 | A319 | Airbus | A319-112 | CFM | CFM56-5B6/2P |  |  | 2 | 66000 | 62500 | 4 | 92.2 | 82.5 | 94 | A319-131 | -1.1 | -0.3 | 0.78 | 0.93
EASA TCDSN Jets | A7071 | A319 | Airbus | A319-112 | CFM | CFM56-5B6/2P |  |  | 2 | 66000 | 61000 | 4 | 92.2 | 82.5 | 93.9 | A319-131 | -1.1 | -0.4 | 0.78 | 0.91
EASA TCDSN Jets | A8546 | A319 | Airbus | A319-112 | CFM | CFM56-5B6/2P |  |  | 2 | 66000 | 62500 | 4 | 92.2 | 82.5 | 94 | A319-131 | -1.1 | -0.3 | 0.78 | 0.93
EASA TCDSN Jets | A8547 | A319 | Airbus | A319-112 | CFM | CFM56-5B6/2P |  |  | 2 | 66000 | 61000 | 4 | 92.2 | 82.5 | 93.9 | A319-131 | -1.1 | -0.4 | 0.78 | 0.91
EASA TCDSN Jets | A11240 | A319 | Airbus | A319-112 | CFM | CFM56-5B6/2P |  |  | 2 | 66000 | 62500 | 4 | 92.2 | 82.5 | 94 | A319-131 | -1.1 | -0.3 | 0.78 | 0.93
EASA TCDSN Jets | A11241 | A319 | Airbus | A319-112 | CFM | CFM56-5B6/2P |  |  | 2 | 66000 | 61000 | 4 | 92.2 | 82.5 | 93.9 | A319-131 | -1.1 | -0.4 | 0.78 | 0.91
EASA TCDSN Jets | A11252 | A319 | Airbus | A319-112 | CFM | CFM56-5B6/2P |  |  | 2 | 66000 | 62500 | 4 | 92.2 | 82.5 | 94 | A319-131 | -1.1 | -0.3 | 0.78 | 0.93
EASA TCDSN Jets | A11253 | A319 | Airbus | A319-112 | CFM | CFM56-5B6/2P |  |  | 2 | 66000 | 61000 | 4 | 92.2 | 82.5 | 93.9 | A319-131 | -1.1 | -0.4 | 0.78 | 0.91
EASA TCDSN Jets | A11264 | A319 | Airbus | A319-112 | CFM | CFM56-5B6/2P |  |  | 2 | 66000 | 62500 | 4 | 92.2 | 82.5 | 94 | A319-131 | -1.1 | -0.3 | 0.78 | 0.93
EASA TCDSN Jets | A11265 | A319 | Airbus | A319-112 | CFM | CFM56-5B6/2P |  |  | 2 | 66000 | 61000 | 4 | 92.2 | 82.5 | 93.9 | A319-131 | -1.1 | -0.4 | 0.78 | 0.91
EASA TCDSN Jets | A11276 | A319 | Airbus | A319-112 | CFM | CFM56-5B6/2P |  |  | 2 | 66000 | 62500 | 4 | 92.2 | 82.5 | 94 | A319-131 | -1.1 | -0.3 | 0.78 | 0.93
EASA TCDSN Jets | A11277 | A319 | Airbus | A319-112 | CFM | CFM56-5B6/2P |  |  | 2 | 66000 | 61000 | 4 | 92.2 | 82.5 | 93.9 | A319-131 | -1.1 | -0.4 | 0.78 | 0.91
EASA TCDSN Jets | A11288 | A319 | Airbus | A319-112 | CFM | CFM56-5B6/2P |  |  | 2 | 66000 | 62500 | 4 | 92.2 | 82.5 | 94 | A319-131 | -1.1 | -0.3 | 0.78 | 0.93
EASA TCDSN Jets | A11289 | A319 | Airbus | A319-112 | CFM | CFM56-5B6/2P |  |  | 2 | 66000 | 61000 | 4 | 92.2 | 82.5 | 93.9 | A319-131 | -1.1 | -0.4 | 0.78 | 0.91
EASA TCDSN Jets | A7039 | A319 | Airbus | A319-112 | CFM | CFM56-5B6/2P |  |  | 2 | 66000 | 62500 | 4 | 93.1 | 83.2 | 94.5 | A319-131 | -0.3 | 0.2 | 0.93 | 1.05
EASA TCDSN Jets | A7040 | A319 | Airbus | A319-112 | CFM | CFM56-5B6/2P |  |  | 2 | 66000 | 61000 | 4 | 93.1 | 83.2 | 94.2 | A319-131 | -0.3 | -0.1 | 0.93 | 0.98
EASA TCDSN Jets | A11216 | A319 | Airbus | A319-112 | CFM | CFM56-5B6/2P |  |  | 2 | 66000 | 62500 | 4 | 93.1 | 83.2 | 94.5 | A319-131 | -0.3 | 0.2 | 0.93 | 1.05
EASA TCDSN Jets | A11217 | A319 | Airbus | A319-112 | CFM | CFM56-5B6/2P |  |  | 2 | 66000 | 61000 | 4 | 93.1 | 83.2 | 94.2 | A319-131 | -0.3 | -0.1 | 0.93 | 0.98
EASA TCDSN Jets | A11228 | A319 | Airbus | A319-112 | CFM | CFM56-5B6/2P |  |  | 2 | 66000 | 62500 | 4 | 93.1 | 83.2 | 94.5 | A319-131 | -0.3 | 0.2 | 0.93 | 1.05
EASA TCDSN Jets | A11229 | A319 | Airbus | A319-112 | CFM | CFM56-5B6/2P |  |  | 2 | 66000 | 61000 | 4 | 93.1 | 83.2 | 94.2 | A319-131 | -0.3 | -0.1 | 0.93 | 0.98
EASA TCDSN Jets | A378 | A319 | Airbus | A319-112 | CFM | CFM56-5B6/2P |  |  | 2 | 68000 | 62500 | 4 | 92.1 | 83.4 | 94 | A319-131 | -0.7 | -0.3 | 0.85 | 0.93
EASA TCDSN Jets | A379 | A319 | Airbus | A319-112 | CFM | CFM56-5B6/2P |  |  | 2 | 68000 | 61000 | 4 | 92.1 | 83.4 | 93.9 | A319-131 | -0.7 | -0.4 | 0.85 | 0.91
EASA TCDSN Jets | A2254 | A319 | Airbus | A319-112 | CFM | CFM56-5B6/2P |  |  | 2 | 68000 | 62500 | 4 | 92.1 | 83.4 | 94 | A319-131 | -0.7 | -0.3 | 0.85 | 0.93
EASA TCDSN Jets | A2253 | A319 | Airbus | A319-112 | CFM | CFM56-5B6/2P |  |  | 2 | 68000 | 61000 | 4 | 92.1 | 83.4 | 93.9 | A319-131 | -0.7 | -0.4 | 0.85 | 0.91
EASA TCDSN Jets | A11238 | A319 | Airbus | A319-112 | CFM | CFM56-5B6/2P |  |  | 2 | 68000 | 62500 | 4 | 92.1 | 83.4 | 94 | A319-131 | -0.7 | -0.3 | 0.85 | 0.93
EASA TCDSN Jets | A11239 | A319 | Airbus | A319-112 | CFM | CFM56-5B6/2P |  |  | 2 | 68000 | 61000 | 4 | 92.1 | 83.4 | 93.9 | A319-131 | -0.7 | -0.4 | 0.85 | 0.91
EASA TCDSN Jets | A11250 | A319 | Airbus | A319-112 | CFM | CFM56-5B6/2P |  |  | 2 | 68000 | 62500 | 4 | 92.1 | 83.4 | 94 | A319-131 | -0.7 | -0.3 | 0.85 | 0.93
EASA TCDSN Jets | A11251 | A319 | Airbus | A319-112 | CFM | CFM56-5B6/2P |  |  | 2 | 68000 | 61000 | 4 | 92.1 | 83.4 | 93.9 | A319-131 | -0.7 | -0.4 | 0.85 | 0.91
EASA TCDSN Jets | A11262 | A319 | Airbus | A319-112 | CFM | CFM56-5B6/2P |  |  | 2 | 68000 | 62500 | 4 | 92.1 | 83.4 | 94 | A319-131 | -0.7 | -0.3 | 0.85 | 0.93
EASA TCDSN Jets | A11263 | A319 | Airbus | A319-112 | CFM | CFM56-5B6/2P |  |  | 2 | 68000 | 61000 | 4 | 92.1 | 83.4 | 93.9 | A319-131 | -0.7 | -0.4 | 0.85 | 0.91
EASA TCDSN Jets | A11274 | A319 | Airbus | A319-112 | CFM | CFM56-5B6/2P |  |  | 2 | 68000 | 62500 | 4 | 92.1 | 83.4 | 94 | A319-131 | -0.7 | -0.3 | 0.85 | 0.93
EASA TCDSN Jets | A11275 | A319 | Airbus | A319-112 | CFM | CFM56-5B6/2P |  |  | 2 | 68000 | 61000 | 4 | 92.1 | 83.4 | 93.9 | A319-131 | -0.7 | -0.4 | 0.85 | 0.91
EASA TCDSN Jets | A11286 | A319 | Airbus | A319-112 | CFM | CFM56-5B6/2P |  |  | 2 | 68000 | 62500 | 4 | 92.1 | 83.4 | 94 | A319-131 | -0.7 | -0.3 | 0.85 | 0.93
EASA TCDSN Jets | A11287 | A319 | Airbus | A319-112 | CFM | CFM56-5B6/2P |  |  | 2 | 68000 | 61000 | 4 | 92.1 | 83.4 | 93.9 | A319-131 | -0.7 | -0.4 | 0.85 | 0.91
EASA TCDSN Jets | A373 | A319 | Airbus | A319-112 | CFM | CFM56-5B6/2P |  |  | 2 | 68000 | 62500 | 4 | 93 | 84.1 | 94.5 | A319-131 | 0.1 | 0.2 | 1.02 | 1.05
EASA TCDSN Jets | A370 | A319 | Airbus | A319-112 | CFM | CFM56-5B6/2P |  |  | 2 | 68000 | 61000 | 4 | 93 | 84.1 | 94.2 | A319-131 | 0.1 | -0.1 | 1.02 | 0.98
EASA TCDSN Jets | A11214 | A319 | Airbus | A319-112 | CFM | CFM56-5B6/2P |  |  | 2 | 68000 | 62500 | 4 | 93 | 84.1 | 94.5 | A319-131 | 0.1 | 0.2 | 1.02 | 1.05
EASA TCDSN Jets | A11215 | A319 | Airbus | A319-112 | CFM | CFM56-5B6/2P |  |  | 2 | 68000 | 61000 | 4 | 93 | 84.1 | 94.2 | A319-131 | 0.1 | -0.1 | 1.02 | 0.98
EASA TCDSN Jets | A11226 | A319 | Airbus | A319-112 | CFM | CFM56-5B6/2P |  |  | 2 | 68000 | 62500 | 4 | 93 | 84.1 | 94.5 | A319-131 | 0.1 | 0.2 | 1.02 | 1.05
EASA TCDSN Jets | A11227 | A319 | Airbus | A319-112 | CFM | CFM56-5B6/2P |  |  | 2 | 68000 | 61000 | 4 | 93 | 84.1 | 94.2 | A319-131 | 0.1 | -0.1 | 1.02 | 0.98
EASA TCDSN Jets | A375 | A319 | Airbus | A319-112 | CFM | CFM56-5B6/2P |  |  | 2 | 70000 | 62500 | 4 | 92 | 84.2 | 94 | A319-131 | -0.4 | -0.3 | 0.91 | 0.93
EASA TCDSN Jets | A380 | A319 | Airbus | A319-112 | CFM | CFM56-5B6/2P |  |  | 2 | 70000 | 61000 | 4 | 92 | 84.2 | 93.9 | A319-131 | -0.4 | -0.4 | 0.91 | 0.91
EASA TCDSN Jets | A2255 | A319 | Airbus | A319-112 | CFM | CFM56-5B6/2P |  |  | 2 | 70000 | 62500 | 4 | 92 | 84.2 | 94 | A319-131 | -0.4 | -0.3 | 0.91 | 0.93
EASA TCDSN Jets | A2251 | A319 | Airbus | A319-112 | CFM | CFM56-5B6/2P |  |  | 2 | 70000 | 61000 | 4 | 92 | 84.2 | 93.9 | A319-131 | -0.4 | -0.4 | 0.91 | 0.91
EASA TCDSN Jets | A11236 | A319 | Airbus | A319-112 | CFM | CFM56-5B6/2P |  |  | 2 | 70000 | 62500 | 4 | 92 | 84.2 | 94 | A319-131 | -0.4 | -0.3 | 0.91 | 0.93
EASA TCDSN Jets | A11237 | A319 | Airbus | A319-112 | CFM | CFM56-5B6/2P |  |  | 2 | 70000 | 61000 | 4 | 92 | 84.2 | 93.9 | A319-131 | -0.4 | -0.4 | 0.91 | 0.91
EASA TCDSN Jets | A11248 | A319 | Airbus | A319-112 | CFM | CFM56-5B6/2P |  |  | 2 | 70000 | 62500 | 4 | 92 | 84.2 | 94 | A319-131 | -0.4 | -0.3 | 0.91 | 0.93
EASA TCDSN Jets | A11249 | A319 | Airbus | A319-112 | CFM | CFM56-5B6/2P |  |  | 2 | 70000 | 61000 | 4 | 92 | 84.2 | 93.9 | A319-131 | -0.4 | -0.4 | 0.91 | 0.91
EASA TCDSN Jets | A11260 | A319 | Airbus | A319-112 | CFM | CFM56-5B6/2P |  |  | 2 | 70000 | 62500 | 4 | 92 | 84.2 | 94 | A319-131 | -0.4 | -0.3 | 0.91 | 0.93
EASA TCDSN Jets | A11261 | A319 | Airbus | A319-112 | CFM | CFM56-5B6/2P |  |  | 2 | 70000 | 61000 | 4 | 92 | 84.2 | 93.9 | A319-131 | -0.4 | -0.4 | 0.91 | 0.91
EASA TCDSN Jets | A11272 | A319 | Airbus | A319-112 | CFM | CFM56-5B6/2P |  |  | 2 | 70000 | 62500 | 4 | 92 | 84.2 | 94 | A319-131 | -0.4 | -0.3 | 0.91 | 0.93
EASA TCDSN Jets | A11273 | A319 | Airbus | A319-112 | CFM | CFM56-5B6/2P |  |  | 2 | 70000 | 61000 | 4 | 92 | 84.2 | 93.9 | A319-131 | -0.4 | -0.4 | 0.91 | 0.91
EASA TCDSN Jets | A11284 | A319 | Airbus | A319-112 | CFM | CFM56-5B6/2P |  |  | 2 | 70000 | 62500 | 4 | 92 | 84.2 | 94 | A319-131 | -0.4 | -0.3 | 0.91 | 0.93
EASA TCDSN Jets | A11285 | A319 | Airbus | A319-112 | CFM | CFM56-5B6/2P |  |  | 2 | 70000 | 61000 | 4 | 92 | 84.2 | 93.9 | A319-131 | -0.4 | -0.4 | 0.91 | 0.91
EASA TCDSN Jets | A372 | A319 | Airbus | A319-112 | CFM | CFM56-5B6/2P |  |  | 2 | 70000 | 62500 | 4 | 92.9 | 85 | 94.5 | A319-131 | 0.5 | 0.2 | 1.12 | 1.05
EASA TCDSN Jets | A374 | A319 | Airbus | A319-112 | CFM | CFM56-5B6/2P |  |  | 2 | 70000 | 61000 | 4 | 92.9 | 85 | 94.2 | A319-131 | 0.5 | -0.1 | 1.12 | 0.98
EASA TCDSN Jets | A11212 | A319 | Airbus | A319-112 | CFM | CFM56-5B6/2P |  |  | 2 | 70000 | 62500 | 4 | 92.9 | 85 | 94.5 | A319-131 | 0.5 | 0.2 | 1.12 | 1.05
EASA TCDSN Jets | A11213 | A319 | Airbus | A319-112 | CFM | CFM56-5B6/2P |  |  | 2 | 70000 | 61000 | 4 | 92.9 | 85 | 94.2 | A319-131 | 0.5 | -0.1 | 1.12 | 0.98
EASA TCDSN Jets | A11224 | A319 | Airbus | A319-112 | CFM | CFM56-5B6/2P |  |  | 2 | 70000 | 62500 | 4 | 92.9 | 85 | 94.5 | A319-131 | 0.5 | 0.2 | 1.12 | 1.05
EASA TCDSN Jets | A11225 | A319 | Airbus | A319-112 | CFM | CFM56-5B6/2P |  |  | 2 | 70000 | 61000 | 4 | 92.9 | 85 | 94.2 | A319-131 | 0.5 | -0.1 | 1.12 | 0.98
EASA TCDSN Jets | A353 | A319 | Airbus | A319-112 | CFM | CFM56-5B6/2P |  |  | 2 | 73500 | 62500 | 4 | 91.8 | 85.7 | 94 | A319-131 | 0.3 | -0.3 | 1.07 | 0.93
EASA TCDSN Jets | A2256 | A319 | Airbus | A319-112 | CFM | CFM56-5B6/2P |  |  | 2 | 73500 | 62500 | 4 | 91.8 | 85.7 | 94 | A319-131 | 0.3 | -0.3 | 1.07 | 0.93
EASA TCDSN Jets | A11235 | A319 | Airbus | A319-112 | CFM | CFM56-5B6/2P |  |  | 2 | 73500 | 62500 | 4 | 91.8 | 85.7 | 94 | A319-131 | 0.3 | -0.3 | 1.07 | 0.93
EASA TCDSN Jets | A11247 | A319 | Airbus | A319-112 | CFM | CFM56-5B6/2P |  |  | 2 | 73500 | 62500 | 4 | 91.8 | 85.7 | 94 | A319-131 | 0.3 | -0.3 | 1.07 | 0.93
EASA TCDSN Jets | A11259 | A319 | Airbus | A319-112 | CFM | CFM56-5B6/2P |  |  | 2 | 73500 | 62500 | 4 | 91.8 | 85.7 | 94 | A319-131 | 0.3 | -0.3 | 1.07 | 0.93
EASA TCDSN Jets | A11271 | A319 | Airbus | A319-112 | CFM | CFM56-5B6/2P |  |  | 2 | 73500 | 62500 | 4 | 91.8 | 85.7 | 94 | A319-131 | 0.3 | -0.3 | 1.07 | 0.93
EASA TCDSN Jets | A11283 | A319 | Airbus | A319-112 | CFM | CFM56-5B6/2P |  |  | 2 | 73500 | 62500 | 4 | 91.8 | 85.7 | 94 | A319-131 | 0.3 | -0.3 | 1.07 | 0.93
EASA TCDSN Jets | A369 | A319 | Airbus | A319-112 | CFM | CFM56-5B6/2P |  |  | 2 | 73500 | 62500 | 4 | 92.8 | 86.5 | 94.5 | A319-131 | 1.2 | 0.2 | 1.32 | 1.05
EASA TCDSN Jets | A11211 | A319 | Airbus | A319-112 | CFM | CFM56-5B6/2P |  |  | 2 | 73500 | 62500 | 4 | 92.8 | 86.5 | 94.5 | A319-131 | 1.2 | 0.2 | 1.32 | 1.05
EASA TCDSN Jets | A11223 | A319 | Airbus | A319-112 | CFM | CFM56-5B6/2P |  |  | 2 | 73500 | 62500 | 4 | 92.8 | 86.5 | 94.5 | A319-131 | 1.2 | 0.2 | 1.32 | 1.05
EASA TCDSN Jets | A17226 | A319 | Airbus | A319-112 | CFM | CFM56-5B6/2P |  |  | 2 | 75500 | 62500 | 4 | 91.7 | 86.6 | 94 | A319-131 | 0.7 | -0.3 | 1.17 | 0.93
EASA TCDSN Jets | A17227 | A319 | Airbus | A319-112 | CFM | CFM56-5B6/2P |  |  | 2 | 75500 | 62500 | 4 | 91.7 | 86.6 | 94 | A319-131 | 0.7 | -0.3 | 1.17 | 0.93
EASA TCDSN Jets | A17228 | A319 | Airbus | A319-112 | CFM | CFM56-5B6/2P |  |  | 2 | 75500 | 62500 | 4 | 91.7 | 86.6 | 94 | A319-131 | 0.7 | -0.3 | 1.17 | 0.93
EASA TCDSN Jets | A17229 | A319 | Airbus | A319-112 | CFM | CFM56-5B6/2P |  |  | 2 | 75500 | 62500 | 4 | 91.7 | 86.6 | 94 | A319-131 | 0.7 | -0.3 | 1.17 | 0.93
EASA TCDSN Jets | A17230 | A319 | Airbus | A319-112 | CFM | CFM56-5B6/2P |  |  | 2 | 75500 | 62500 | 4 | 91.7 | 86.6 | 94 | A319-131 | 0.7 | -0.3 | 1.17 | 0.93
EASA TCDSN Jets | A17231 | A319 | Airbus | A319-112 | CFM | CFM56-5B6/2P |  |  | 2 | 75500 | 62500 | 4 | 91.7 | 86.6 | 94 | A319-131 | 0.7 | -0.3 | 1.17 | 0.93
EASA TCDSN Jets | A17232 | A319 | Airbus | A319-112 | CFM | CFM56-5B6/2P |  |  | 2 | 75500 | 62500 | 4 | 91.7 | 86.6 | 94 | A319-131 | 0.7 | -0.3 | 1.17 | 0.93
EASA TCDSN Jets | A376 | A319 | Airbus | A319-112 | CFM | CFM56-5B6/2P |  |  | 2 | 75500 | 62500 | 4 | 91.7 | 86.6 | 94 | A319-131 | 0.7 | -0.3 | 1.17 | 0.93
EASA TCDSN Jets | A356 | A319 | Airbus | A319-112 | CFM | CFM56-5B6/2P |  |  | 2 | 75500 | 61000 | 4 | 91.7 | 86.6 | 93.9 | A319-131 | 0.7 | -0.4 | 1.17 | 0.91
EASA TCDSN Jets | A2252 | A319 | Airbus | A319-112 | CFM | CFM56-5B6/2P |  |  | 2 | 75500 | 62500 | 4 | 91.7 | 86.6 | 94 | A319-131 | 0.7 | -0.3 | 1.17 | 0.93
EASA TCDSN Jets | A2257 | A319 | Airbus | A319-112 | CFM | CFM56-5B6/2P |  |  | 2 | 75500 | 61000 | 4 | 91.7 | 86.6 | 93.9 | A319-131 | 0.7 | -0.4 | 1.17 | 0.91
EASA TCDSN Jets | A11233 | A319 | Airbus | A319-112 | CFM | CFM56-5B6/2P |  |  | 2 | 75500 | 62500 | 4 | 91.7 | 86.6 | 94 | A319-131 | 0.7 | -0.3 | 1.17 | 0.93
EASA TCDSN Jets | A11234 | A319 | Airbus | A319-112 | CFM | CFM56-5B6/2P |  |  | 2 | 75500 | 61000 | 4 | 91.7 | 86.6 | 93.9 | A319-131 | 0.7 | -0.4 | 1.17 | 0.91
EASA TCDSN Jets | A11245 | A319 | Airbus | A319-112 | CFM | CFM56-5B6/2P |  |  | 2 | 75500 | 62500 | 4 | 91.7 | 86.6 | 94 | A319-131 | 0.7 | -0.3 | 1.17 | 0.93
EASA TCDSN Jets | A11246 | A319 | Airbus | A319-112 | CFM | CFM56-5B6/2P |  |  | 2 | 75500 | 61000 | 4 | 91.7 | 86.6 | 93.9 | A319-131 | 0.7 | -0.4 | 1.17 | 0.91
EASA TCDSN Jets | A11257 | A319 | Airbus | A319-112 | CFM | CFM56-5B6/2P |  |  | 2 | 75500 | 62500 | 4 | 91.7 | 86.6 | 94 | A319-131 | 0.7 | -0.3 | 1.17 | 0.93
EASA TCDSN Jets | A11258 | A319 | Airbus | A319-112 | CFM | CFM56-5B6/2P |  |  | 2 | 75500 | 61000 | 4 | 91.7 | 86.6 | 93.9 | A319-131 | 0.7 | -0.4 | 1.17 | 0.91
EASA TCDSN Jets | A11269 | A319 | Airbus | A319-112 | CFM | CFM56-5B6/2P |  |  | 2 | 75500 | 62500 | 4 | 91.7 | 86.6 | 94 | A319-131 | 0.7 | -0.3 | 1.17 | 0.93
EASA TCDSN Jets | A11270 | A319 | Airbus | A319-112 | CFM | CFM56-5B6/2P |  |  | 2 | 75500 | 61000 | 4 | 91.7 | 86.6 | 93.9 | A319-131 | 0.7 | -0.4 | 1.17 | 0.91
EASA TCDSN Jets | A11281 | A319 | Airbus | A319-112 | CFM | CFM56-5B6/2P |  |  | 2 | 75500 | 62500 | 4 | 91.7 | 86.6 | 94 | A319-131 | 0.7 | -0.3 | 1.17 | 0.93
EASA TCDSN Jets | A11282 | A319 | Airbus | A319-112 | CFM | CFM56-5B6/2P |  |  | 2 | 75500 | 61000 | 4 | 91.7 | 86.6 | 93.9 | A319-131 | 0.7 | -0.4 | 1.17 | 0.91
EASA TCDSN Jets | A10797 | A319 | Airbus | A319-112 | CFM | CFM56-5B6/2P |  |  | 2 | 75500 | 62500 | 4 | 92.7 | 87.3 | 94.5 | A319-131 | 1.6 | 0.2 | 1.45 | 1.05
EASA TCDSN Jets | A10798 | A319 | Airbus | A319-112 | CFM | CFM56-5B6/2P |  |  | 2 | 75500 | 61000 | 4 | 92.7 | 87.3 | 94.2 | A319-131 | 1.6 | -0.1 | 1.45 | 0.98
EASA TCDSN Jets | A11209 | A319 | Airbus | A319-112 | CFM | CFM56-5B6/2P |  |  | 2 | 75500 | 62500 | 4 | 92.7 | 87.3 | 94.5 | A319-131 | 1.6 | 0.2 | 1.45 | 1.05
EASA TCDSN Jets | A11210 | A319 | Airbus | A319-112 | CFM | CFM56-5B6/2P |  |  | 2 | 75500 | 61000 | 4 | 92.7 | 87.3 | 94.2 | A319-131 | 1.6 | -0.1 | 1.45 | 0.98
EASA TCDSN Jets | A11221 | A319 | Airbus | A319-112 | CFM | CFM56-5B6/2P |  |  | 2 | 75500 | 62500 | 4 | 92.7 | 87.3 | 94.5 | A319-131 | 1.6 | 0.2 | 1.45 | 1.05
EASA TCDSN Jets | A11222 | A319 | Airbus | A319-112 | CFM | CFM56-5B6/2P |  |  | 2 | 75500 | 61000 | 4 | 92.7 | 87.3 | 94.2 | A319-131 | 1.6 | -0.1 | 1.45 | 0.98
EASA TCDSN Jets | A15441 | A319 | Airbus | A319-112 | CFM | CFM56-5B6/2P |  |  | 2 | 76500 | 62500 | 4 | 91.7 | 87 | 94 | A319-131 | 0.9 | -0.3 | 1.23 | 0.93
EASA TCDSN Jets | A15442 | A319 | Airbus | A319-112 | CFM | CFM56-5B6/2P |  |  | 2 | 76500 | 62500 | 4 | 91.7 | 87 | 94 | A319-131 | 0.9 | -0.3 | 1.23 | 0.93
EASA TCDSN Jets | A15443 | A319 | Airbus | A319-112 | CFM | CFM56-5B6/2P |  |  | 2 | 76500 | 62500 | 4 | 91.7 | 87 | 94 | A319-131 | 0.9 | -0.3 | 1.23 | 0.93
EASA TCDSN Jets | A15444 | A319 | Airbus | A319-112 | CFM | CFM56-5B6/2P |  |  | 2 | 76500 | 62500 | 4 | 91.7 | 87 | 94 | A319-131 | 0.9 | -0.3 | 1.23 | 0.93
EASA TCDSN Jets | A15445 | A319 | Airbus | A319-112 | CFM | CFM56-5B6/2P |  |  | 2 | 76500 | 62500 | 4 | 91.7 | 87 | 94 | A319-131 | 0.9 | -0.3 | 1.23 | 0.93
EASA TCDSN Jets | A15446 | A319 | Airbus | A319-112 | CFM | CFM56-5B6/2P |  |  | 2 | 76500 | 62500 | 4 | 91.7 | 87 | 94 | A319-131 | 0.9 | -0.3 | 1.23 | 0.93
EASA TCDSN Jets | A15447 | A319 | Airbus | A319-112 | CFM | CFM56-5B6/2P |  |  | 2 | 76500 | 62500 | 4 | 91.7 | 87 | 94 | A319-131 | 0.9 | -0.3 | 1.23 | 0.93
EASA TCDSN Jets | A70937 | A319 | Airbus | A319-112 | CFM | CFM56-5B6/3 |  |  | 2 | 62000 | 61000 | 4 | 92.1 | 80 | 93.4 | A319-131 | -2.4 | -0.9 | 0.58 | 0.81
EASA TCDSN Jets | A70949 | A319 | Airbus | A319-112 | CFM | CFM56-5B6/3 |  |  | 2 | 62000 | 61000 | 4 | 92.1 | 80 | 93.4 | A319-131 | -2.4 | -0.9 | 0.58 | 0.81
EASA TCDSN Jets | A70961 | A319 | Airbus | A319-112 | CFM | CFM56-5B6/3 |  |  | 2 | 62000 | 61000 | 4 | 92.1 | 80 | 93.4 | A319-131 | -2.4 | -0.9 | 0.58 | 0.81
EASA TCDSN Jets | A70973 | A319 | Airbus | A319-112 | CFM | CFM56-5B6/3 |  |  | 2 | 62000 | 61000 | 4 | 92.1 | 80 | 93.4 | A319-131 | -2.4 | -0.9 | 0.58 | 0.81
EASA TCDSN Jets | A18307 | A319 | Airbus | A319-112 | CFM | CFM56-5B6/3 |  |  | 2 | 62000 | 61000 | 4 | 92.1 | 80 | 93.4 | A319-131 | -2.4 | -0.9 | 0.58 | 0.81
EASA TCDSN Jets | A7008 | A319 | Airbus | A319-112 | CFM | CFM56-5B6/3 |  |  | 2 | 62000 | 61000 | 4 | 92.9 | 81 | 93.4 | A319-131 | -1.5 | -0.9 | 0.71 | 0.81
EASA TCDSN Jets | A7104 | A319 | Airbus | A319-112 | CFM | CFM56-5B6/3 |  |  | 2 | 62000 | 61000 | 4 | 92.2 | 80.4 | 93.5 | A319-131 | -2.1 | -0.8 | 0.62 | 0.83
EASA TCDSN Jets | A11344 | A319 | Airbus | A319-112 | CFM | CFM56-5B6/3 |  |  | 2 | 62000 | 61000 | 4 | 92.2 | 80.4 | 93.5 | A319-131 | -2.1 | -0.8 | 0.62 | 0.83
EASA TCDSN Jets | A11357 | A319 | Airbus | A319-112 | CFM | CFM56-5B6/3 |  |  | 2 | 62000 | 61000 | 4 | 92.2 | 80.4 | 93.5 | A319-131 | -2.1 | -0.8 | 0.62 | 0.83
EASA TCDSN Jets | A11370 | A319 | Airbus | A319-112 | CFM | CFM56-5B6/3 |  |  | 2 | 62000 | 61000 | 4 | 92.2 | 80.4 | 93.5 | A319-131 | -2.1 | -0.8 | 0.62 | 0.83
EASA TCDSN Jets | A11382 | A319 | Airbus | A319-112 | CFM | CFM56-5B6/3 |  |  | 2 | 62000 | 61000 | 4 | 92.9 | 81 | 93.4 | A319-131 | -1.5 | -0.9 | 0.71 | 0.81
EASA TCDSN Jets | A11394 | A319 | Airbus | A319-112 | CFM | CFM56-5B6/3 |  |  | 2 | 62000 | 61000 | 4 | 92.9 | 81 | 93.4 | A319-131 | -1.5 | -0.9 | 0.71 | 0.81
EASA TCDSN Jets | A71765 | A319 | Airbus | A319-112 | CFM | CFM56-5B6/3 |  |  | 2 | 62000 | 61000 | 4 | 92.1 | 80 | 93.4 | A319-131 | -2.4 | -0.9 | 0.58 | 0.81
EASA TCDSN Jets | A70935 | A319 | Airbus | A319-112 | CFM | CFM56-5B6/3 |  |  | 2 | 64000 | 62500 | 4 | 92 | 80.8 | 93.7 | A319-131 | -2.1 | -0.6 | 0.62 | 0.87
EASA TCDSN Jets | A70936 | A319 | Airbus | A319-112 | CFM | CFM56-5B6/3 |  |  | 2 | 64000 | 61000 | 4 | 92 | 80.8 | 93.4 | A319-131 | -2.1 | -0.9 | 0.62 | 0.81
EASA TCDSN Jets | A70947 | A319 | Airbus | A319-112 | CFM | CFM56-5B6/3 |  |  | 2 | 64000 | 62500 | 4 | 92 | 80.8 | 93.7 | A319-131 | -2.1 | -0.6 | 0.62 | 0.87
EASA TCDSN Jets | A70948 | A319 | Airbus | A319-112 | CFM | CFM56-5B6/3 |  |  | 2 | 64000 | 61000 | 4 | 92 | 80.8 | 93.4 | A319-131 | -2.1 | -0.9 | 0.62 | 0.81
EASA TCDSN Jets | A70959 | A319 | Airbus | A319-112 | CFM | CFM56-5B6/3 |  |  | 2 | 64000 | 62500 | 4 | 92 | 80.8 | 93.7 | A319-131 | -2.1 | -0.6 | 0.62 | 0.87
EASA TCDSN Jets | A70960 | A319 | Airbus | A319-112 | CFM | CFM56-5B6/3 |  |  | 2 | 64000 | 61000 | 4 | 92 | 80.8 | 93.4 | A319-131 | -2.1 | -0.9 | 0.62 | 0.81
EASA TCDSN Jets | A70971 | A319 | Airbus | A319-112 | CFM | CFM56-5B6/3 |  |  | 2 | 64000 | 62500 | 4 | 92 | 80.8 | 93.7 | A319-131 | -2.1 | -0.6 | 0.62 | 0.87
EASA TCDSN Jets | A70972 | A319 | Airbus | A319-112 | CFM | CFM56-5B6/3 |  |  | 2 | 64000 | 61000 | 4 | 92 | 80.8 | 93.4 | A319-131 | -2.1 | -0.9 | 0.62 | 0.81
EASA TCDSN Jets | A18305 | A319 | Airbus | A319-112 | CFM | CFM56-5B6/3 |  |  | 2 | 64000 | 62500 | 4 | 92 | 80.8 | 93.7 | A319-131 | -2.1 | -0.6 | 0.62 | 0.87
EASA TCDSN Jets | A7005 | A319 | Airbus | A319-112 | CFM | CFM56-5B6/3 |  |  | 2 | 64000 | 62500 | 4 | 92.8 | 81.9 | 93.6 | A319-131 | -1.1 | -0.7 | 0.78 | 0.85
EASA TCDSN Jets | A6997 | A319 | Airbus | A319-112 | CFM | CFM56-5B6/3 |  |  | 2 | 64000 | 61000 | 4 | 92.8 | 81.9 | 93.4 | A319-131 | -1.1 | -0.9 | 0.78 | 0.81
EASA TCDSN Jets | A7101 | A319 | Airbus | A319-112 | CFM | CFM56-5B6/3 |  |  | 2 | 64000 | 62500 | 4 | 92 | 81.3 | 93.7 | A319-131 | -1.8 | -0.6 | 0.66 | 0.87
EASA TCDSN Jets | A7093 | A319 | Airbus | A319-112 | CFM | CFM56-5B6/3 |  |  | 2 | 64000 | 61000 | 4 | 92 | 81.3 | 93.5 | A319-131 | -1.8 | -0.8 | 0.66 | 0.83
EASA TCDSN Jets | A11342 | A319 | Airbus | A319-112 | CFM | CFM56-5B6/3 |  |  | 2 | 64000 | 62500 | 4 | 92 | 81.3 | 93.7 | A319-131 | -1.8 | -0.6 | 0.66 | 0.87
EASA TCDSN Jets | A11343 | A319 | Airbus | A319-112 | CFM | CFM56-5B6/3 |  |  | 2 | 64000 | 61000 | 4 | 92 | 81.3 | 93.5 | A319-131 | -1.8 | -0.8 | 0.66 | 0.83
EASA TCDSN Jets | A11355 | A319 | Airbus | A319-112 | CFM | CFM56-5B6/3 |  |  | 2 | 64000 | 62500 | 4 | 92 | 81.3 | 93.7 | A319-131 | -1.8 | -0.6 | 0.66 | 0.87
EASA TCDSN Jets | A11356 | A319 | Airbus | A319-112 | CFM | CFM56-5B6/3 |  |  | 2 | 64000 | 61000 | 4 | 92 | 81.3 | 93.5 | A319-131 | -1.8 | -0.8 | 0.66 | 0.83
EASA TCDSN Jets | A11368 | A319 | Airbus | A319-112 | CFM | CFM56-5B6/3 |  |  | 2 | 64000 | 62500 | 4 | 92 | 81.3 | 93.7 | A319-131 | -1.8 | -0.6 | 0.66 | 0.87
EASA TCDSN Jets | A11369 | A319 | Airbus | A319-112 | CFM | CFM56-5B6/3 |  |  | 2 | 64000 | 61000 | 4 | 92 | 81.3 | 93.5 | A319-131 | -1.8 | -0.8 | 0.66 | 0.83
EASA TCDSN Jets | A11380 | A319 | Airbus | A319-112 | CFM | CFM56-5B6/3 |  |  | 2 | 64000 | 62500 | 4 | 92.8 | 81.9 | 93.6 | A319-131 | -1.1 | -0.7 | 0.78 | 0.85
EASA TCDSN Jets | A11381 | A319 | Airbus | A319-112 | CFM | CFM56-5B6/3 |  |  | 2 | 64000 | 61000 | 4 | 92.8 | 81.9 | 93.4 | A319-131 | -1.1 | -0.9 | 0.78 | 0.81
EASA TCDSN Jets | A11392 | A319 | Airbus | A319-112 | CFM | CFM56-5B6/3 |  |  | 2 | 64000 | 62500 | 4 | 92.8 | 81.9 | 93.6 | A319-131 | -1.1 | -0.7 | 0.78 | 0.85
EASA TCDSN Jets | A11393 | A319 | Airbus | A319-112 | CFM | CFM56-5B6/3 |  |  | 2 | 64000 | 61000 | 4 | 92.8 | 81.9 | 93.4 | A319-131 | -1.1 | -0.9 | 0.78 | 0.81
EASA TCDSN Jets | A71763 | A319 | Airbus | A319-112 | CFM | CFM56-5B6/3 |  |  | 2 | 64000 | 62500 | 4 | 92 | 80.8 | 93.7 | A319-131 | -2.1 | -0.6 | 0.62 | 0.87
EASA TCDSN Jets | A71764 | A319 | Airbus | A319-112 | CFM | CFM56-5B6/3 |  |  | 2 | 64000 | 61000 | 4 | 92 | 80.8 | 93.4 | A319-131 | -2.1 | -0.9 | 0.62 | 0.81
EASA TCDSN Jets | A70933 | A319 | Airbus | A319-112 | CFM | CFM56-5B6/3 |  |  | 2 | 66000 | 62500 | 4 | 91.9 | 81.6 | 93.7 | A319-131 | -1.7 | -0.6 | 0.68 | 0.87
EASA TCDSN Jets | A70934 | A319 | Airbus | A319-112 | CFM | CFM56-5B6/3 |  |  | 2 | 66000 | 61000 | 4 | 91.9 | 81.6 | 93.4 | A319-131 | -1.7 | -0.9 | 0.68 | 0.81
EASA TCDSN Jets | A70945 | A319 | Airbus | A319-112 | CFM | CFM56-5B6/3 |  |  | 2 | 66000 | 62500 | 4 | 91.9 | 81.6 | 93.7 | A319-131 | -1.7 | -0.6 | 0.68 | 0.87
EASA TCDSN Jets | A70946 | A319 | Airbus | A319-112 | CFM | CFM56-5B6/3 |  |  | 2 | 66000 | 61000 | 4 | 91.9 | 81.6 | 93.4 | A319-131 | -1.7 | -0.9 | 0.68 | 0.81
EASA TCDSN Jets | A70957 | A319 | Airbus | A319-112 | CFM | CFM56-5B6/3 |  |  | 2 | 66000 | 62500 | 4 | 91.9 | 81.6 | 93.7 | A319-131 | -1.7 | -0.6 | 0.68 | 0.87
EASA TCDSN Jets | A70958 | A319 | Airbus | A319-112 | CFM | CFM56-5B6/3 |  |  | 2 | 66000 | 61000 | 4 | 91.9 | 81.6 | 93.4 | A319-131 | -1.7 | -0.9 | 0.68 | 0.81
EASA TCDSN Jets | A70969 | A319 | Airbus | A319-112 | CFM | CFM56-5B6/3 |  |  | 2 | 66000 | 62500 | 4 | 91.9 | 81.6 | 93.7 | A319-131 | -1.7 | -0.6 | 0.68 | 0.87
EASA TCDSN Jets | A70970 | A319 | Airbus | A319-112 | CFM | CFM56-5B6/3 |  |  | 2 | 66000 | 61000 | 4 | 91.9 | 81.6 | 93.4 | A319-131 | -1.7 | -0.9 | 0.68 | 0.81
EASA TCDSN Jets | A18303 | A319 | Airbus | A319-112 | CFM | CFM56-5B6/3 |  |  | 2 | 66000 | 62500 | 4 | 91.9 | 81.6 | 93.7 | A319-131 | -1.7 | -0.6 | 0.68 | 0.87
EASA TCDSN Jets | A18304 | A319 | Airbus | A319-112 | CFM | CFM56-5B6/3 |  |  | 2 | 66000 | 61000 | 4 | 91.9 | 81.6 | 93.4 | A319-131 | -1.7 | -0.9 | 0.68 | 0.81
EASA TCDSN Jets | A7006 | A319 | Airbus | A319-112 | CFM | CFM56-5B6/3 |  |  | 2 | 66000 | 62500 | 4 | 92.7 | 82.8 | 93.6 | A319-131 | -0.7 | -0.7 | 0.85 | 0.85
EASA TCDSN Jets | A7007 | A319 | Airbus | A319-112 | CFM | CFM56-5B6/3 |  |  | 2 | 66000 | 61000 | 4 | 92.7 | 82.8 | 93.4 | A319-131 | -0.7 | -0.9 | 0.85 | 0.81
EASA TCDSN Jets | A7102 | A319 | Airbus | A319-112 | CFM | CFM56-5B6/3 |  |  | 2 | 66000 | 62500 | 4 | 91.9 | 82.2 | 93.7 | A319-131 | -1.4 | -0.6 | 0.72 | 0.87
EASA TCDSN Jets | A7103 | A319 | Airbus | A319-112 | CFM | CFM56-5B6/3 |  |  | 2 | 66000 | 61000 | 4 | 91.9 | 82.2 | 93.5 | A319-131 | -1.4 | -0.8 | 0.72 | 0.83
EASA TCDSN Jets | A11340 | A319 | Airbus | A319-112 | CFM | CFM56-5B6/3 |  |  | 2 | 66000 | 62500 | 4 | 91.9 | 82.2 | 93.7 | A319-131 | -1.4 | -0.6 | 0.72 | 0.87
EASA TCDSN Jets | A11341 | A319 | Airbus | A319-112 | CFM | CFM56-5B6/3 |  |  | 2 | 66000 | 61000 | 4 | 91.9 | 82.2 | 93.5 | A319-131 | -1.4 | -0.8 | 0.72 | 0.83
EASA TCDSN Jets | A11353 | A319 | Airbus | A319-112 | CFM | CFM56-5B6/3 |  |  | 2 | 66000 | 62500 | 4 | 91.9 | 82.2 | 93.7 | A319-131 | -1.4 | -0.6 | 0.72 | 0.87
EASA TCDSN Jets | A11354 | A319 | Airbus | A319-112 | CFM | CFM56-5B6/3 |  |  | 2 | 66000 | 61000 | 4 | 91.9 | 82.2 | 93.5 | A319-131 | -1.4 | -0.8 | 0.72 | 0.83
EASA TCDSN Jets | A11366 | A319 | Airbus | A319-112 | CFM | CFM56-5B6/3 |  |  | 2 | 66000 | 62500 | 4 | 91.9 | 82.2 | 93.7 | A319-131 | -1.4 | -0.6 | 0.72 | 0.87
EASA TCDSN Jets | A11367 | A319 | Airbus | A319-112 | CFM | CFM56-5B6/3 |  |  | 2 | 66000 | 61000 | 4 | 91.9 | 82.2 | 93.5 | A319-131 | -1.4 | -0.8 | 0.72 | 0.83
EASA TCDSN Jets | A11378 | A319 | Airbus | A319-112 | CFM | CFM56-5B6/3 |  |  | 2 | 66000 | 62500 | 4 | 92.7 | 82.8 | 93.6 | A319-131 | -0.7 | -0.7 | 0.85 | 0.85
EASA TCDSN Jets | A11379 | A319 | Airbus | A319-112 | CFM | CFM56-5B6/3 |  |  | 2 | 66000 | 61000 | 4 | 92.7 | 82.8 | 93.4 | A319-131 | -0.7 | -0.9 | 0.85 | 0.81
EASA TCDSN Jets | A11390 | A319 | Airbus | A319-112 | CFM | CFM56-5B6/3 |  |  | 2 | 66000 | 62500 | 4 | 92.7 | 82.8 | 93.6 | A319-131 | -0.7 | -0.7 | 0.85 | 0.85
EASA TCDSN Jets | A11391 | A319 | Airbus | A319-112 | CFM | CFM56-5B6/3 |  |  | 2 | 66000 | 61000 | 4 | 92.7 | 82.8 | 93.4 | A319-131 | -0.7 | -0.9 | 0.85 | 0.81
EASA TCDSN Jets | A71761 | A319 | Airbus | A319-112 | CFM | CFM56-5B6/3 |  |  | 2 | 66000 | 62500 | 4 | 91.9 | 81.6 | 93.7 | A319-131 | -1.7 | -0.6 | 0.68 | 0.87
EASA TCDSN Jets | A71762 | A319 | Airbus | A319-112 | CFM | CFM56-5B6/3 |  |  | 2 | 66000 | 61000 | 4 | 91.9 | 81.6 | 93.4 | A319-131 | -1.7 | -0.9 | 0.68 | 0.81
EASA TCDSN Jets | A70931 | A319 | Airbus | A319-112 | CFM | CFM56-5B6/3 |  |  | 2 | 68000 | 62500 | 4 | 91.8 | 82.4 | 93.7 | A319-131 | -1.4 | -0.6 | 0.72 | 0.87
EASA TCDSN Jets | A70932 | A319 | Airbus | A319-112 | CFM | CFM56-5B6/3 |  |  | 2 | 68000 | 61000 | 4 | 91.8 | 82.4 | 93.4 | A319-131 | -1.4 | -0.9 | 0.72 | 0.81
EASA TCDSN Jets | A70943 | A319 | Airbus | A319-112 | CFM | CFM56-5B6/3 |  |  | 2 | 68000 | 62500 | 4 | 91.8 | 82.4 | 93.7 | A319-131 | -1.4 | -0.6 | 0.72 | 0.87
EASA TCDSN Jets | A70944 | A319 | Airbus | A319-112 | CFM | CFM56-5B6/3 |  |  | 2 | 68000 | 61000 | 4 | 91.8 | 82.4 | 93.4 | A319-131 | -1.4 | -0.9 | 0.72 | 0.81
EASA TCDSN Jets | A70955 | A319 | Airbus | A319-112 | CFM | CFM56-5B6/3 |  |  | 2 | 68000 | 62500 | 4 | 91.8 | 82.4 | 93.7 | A319-131 | -1.4 | -0.6 | 0.72 | 0.87
EASA TCDSN Jets | A70956 | A319 | Airbus | A319-112 | CFM | CFM56-5B6/3 |  |  | 2 | 68000 | 61000 | 4 | 91.8 | 82.4 | 93.4 | A319-131 | -1.4 | -0.9 | 0.72 | 0.81
EASA TCDSN Jets | A70967 | A319 | Airbus | A319-112 | CFM | CFM56-5B6/3 |  |  | 2 | 68000 | 62500 | 4 | 91.8 | 82.4 | 93.7 | A319-131 | -1.4 | -0.6 | 0.72 | 0.87
EASA TCDSN Jets | A70968 | A319 | Airbus | A319-112 | CFM | CFM56-5B6/3 |  |  | 2 | 68000 | 61000 | 4 | 91.8 | 82.4 | 93.4 | A319-131 | -1.4 | -0.9 | 0.72 | 0.81
EASA TCDSN Jets | A18301 | A319 | Airbus | A319-112 | CFM | CFM56-5B6/3 |  |  | 2 | 68000 | 62500 | 4 | 91.8 | 82.4 | 93.7 | A319-131 | -1.4 | -0.6 | 0.72 | 0.87
EASA TCDSN Jets | A18302 | A319 | Airbus | A319-112 | CFM | CFM56-5B6/3 |  |  | 2 | 68000 | 61000 | 4 | 91.8 | 82.4 | 93.4 | A319-131 | -1.4 | -0.9 | 0.72 | 0.81
EASA TCDSN Jets | A7001 | A319 | Airbus | A319-112 | CFM | CFM56-5B6/3 |  |  | 2 | 68000 | 62500 | 4 | 92.6 | 83.7 | 93.6 | A319-131 | -0.3 | -0.7 | 0.93 | 0.85
EASA TCDSN Jets | A7000 | A319 | Airbus | A319-112 | CFM | CFM56-5B6/3 |  |  | 2 | 68000 | 61000 | 4 | 92.6 | 83.7 | 93.4 | A319-131 | -0.3 | -0.9 | 0.93 | 0.81
EASA TCDSN Jets | A7097 | A319 | Airbus | A319-112 | CFM | CFM56-5B6/3 |  |  | 2 | 68000 | 62500 | 4 | 91.8 | 83.1 | 93.7 | A319-131 | -1 | -0.6 | 0.79 | 0.87
EASA TCDSN Jets | A7096 | A319 | Airbus | A319-112 | CFM | CFM56-5B6/3 |  |  | 2 | 68000 | 61000 | 4 | 91.8 | 83.1 | 93.5 | A319-131 | -1 | -0.8 | 0.79 | 0.83
EASA TCDSN Jets | A11338 | A319 | Airbus | A319-112 | CFM | CFM56-5B6/3 |  |  | 2 | 68000 | 62500 | 4 | 91.8 | 83.1 | 93.7 | A319-131 | -1 | -0.6 | 0.79 | 0.87
EASA TCDSN Jets | A11339 | A319 | Airbus | A319-112 | CFM | CFM56-5B6/3 |  |  | 2 | 68000 | 61000 | 4 | 91.8 | 83.1 | 93.5 | A319-131 | -1 | -0.8 | 0.79 | 0.83
EASA TCDSN Jets | A11351 | A319 | Airbus | A319-112 | CFM | CFM56-5B6/3 |  |  | 2 | 68000 | 62500 | 4 | 91.8 | 83.1 | 93.7 | A319-131 | -1 | -0.6 | 0.79 | 0.87
EASA TCDSN Jets | A11352 | A319 | Airbus | A319-112 | CFM | CFM56-5B6/3 |  |  | 2 | 68000 | 61000 | 4 | 91.8 | 83.1 | 93.5 | A319-131 | -1 | -0.8 | 0.79 | 0.83
EASA TCDSN Jets | A11364 | A319 | Airbus | A319-112 | CFM | CFM56-5B6/3 |  |  | 2 | 68000 | 62500 | 4 | 91.8 | 83.1 | 93.7 | A319-131 | -1 | -0.6 | 0.79 | 0.87
EASA TCDSN Jets | A11365 | A319 | Airbus | A319-112 | CFM | CFM56-5B6/3 |  |  | 2 | 68000 | 61000 | 4 | 91.8 | 83.1 | 93.5 | A319-131 | -1 | -0.8 | 0.79 | 0.83
EASA TCDSN Jets | A11376 | A319 | Airbus | A319-112 | CFM | CFM56-5B6/3 |  |  | 2 | 68000 | 62500 | 4 | 92.6 | 83.7 | 93.6 | A319-131 | -0.3 | -0.7 | 0.93 | 0.85
EASA TCDSN Jets | A11377 | A319 | Airbus | A319-112 | CFM | CFM56-5B6/3 |  |  | 2 | 68000 | 61000 | 4 | 92.6 | 83.7 | 93.4 | A319-131 | -0.3 | -0.9 | 0.93 | 0.81
EASA TCDSN Jets | A11388 | A319 | Airbus | A319-112 | CFM | CFM56-5B6/3 |  |  | 2 | 68000 | 62500 | 4 | 92.6 | 83.7 | 93.6 | A319-131 | -0.3 | -0.7 | 0.93 | 0.85
EASA TCDSN Jets | A11389 | A319 | Airbus | A319-112 | CFM | CFM56-5B6/3 |  |  | 2 | 68000 | 61000 | 4 | 92.6 | 83.7 | 93.4 | A319-131 | -0.3 | -0.9 | 0.93 | 0.81
EASA TCDSN Jets | A71759 | A319 | Airbus | A319-112 | CFM | CFM56-5B6/3 |  |  | 2 | 68000 | 62500 | 4 | 91.8 | 82.4 | 93.7 | A319-131 | -1.4 | -0.6 | 0.72 | 0.87
EASA TCDSN Jets | A71760 | A319 | Airbus | A319-112 | CFM | CFM56-5B6/3 |  |  | 2 | 68000 | 61000 | 4 | 91.8 | 82.4 | 93.4 | A319-131 | -1.4 | -0.9 | 0.72 | 0.81
EASA TCDSN Jets | A70929 | A319 | Airbus | A319-112 | CFM | CFM56-5B6/3 |  |  | 2 | 70000 | 62500 | 4 | 91.7 | 83.3 | 93.7 | A319-131 | -1 | -0.6 | 0.79 | 0.87
EASA TCDSN Jets | A70930 | A319 | Airbus | A319-112 | CFM | CFM56-5B6/3 |  |  | 2 | 70000 | 61000 | 4 | 91.7 | 83.3 | 93.4 | A319-131 | -1 | -0.9 | 0.79 | 0.81
EASA TCDSN Jets | A70941 | A319 | Airbus | A319-112 | CFM | CFM56-5B6/3 |  |  | 2 | 70000 | 62500 | 4 | 91.7 | 83.3 | 93.7 | A319-131 | -1 | -0.6 | 0.79 | 0.87
EASA TCDSN Jets | A70942 | A319 | Airbus | A319-112 | CFM | CFM56-5B6/3 |  |  | 2 | 70000 | 61000 | 4 | 91.7 | 83.3 | 93.4 | A319-131 | -1 | -0.9 | 0.79 | 0.81
EASA TCDSN Jets | A70953 | A319 | Airbus | A319-112 | CFM | CFM56-5B6/3 |  |  | 2 | 70000 | 62500 | 4 | 91.7 | 83.3 | 93.7 | A319-131 | -1 | -0.6 | 0.79 | 0.87
EASA TCDSN Jets | A70954 | A319 | Airbus | A319-112 | CFM | CFM56-5B6/3 |  |  | 2 | 70000 | 61000 | 4 | 91.7 | 83.3 | 93.4 | A319-131 | -1 | -0.9 | 0.79 | 0.81
EASA TCDSN Jets | A70965 | A319 | Airbus | A319-112 | CFM | CFM56-5B6/3 |  |  | 2 | 70000 | 62500 | 4 | 91.7 | 83.3 | 93.7 | A319-131 | -1 | -0.6 | 0.79 | 0.87
EASA TCDSN Jets | A70966 | A319 | Airbus | A319-112 | CFM | CFM56-5B6/3 |  |  | 2 | 70000 | 61000 | 4 | 91.7 | 83.3 | 93.4 | A319-131 | -1 | -0.9 | 0.79 | 0.81
EASA TCDSN Jets | A18299 | A319 | Airbus | A319-112 | CFM | CFM56-5B6/3 |  |  | 2 | 70000 | 62500 | 4 | 91.7 | 83.3 | 93.7 | A319-131 | -1 | -0.6 | 0.79 | 0.87
EASA TCDSN Jets | A18300 | A319 | Airbus | A319-112 | CFM | CFM56-5B6/3 |  |  | 2 | 70000 | 61000 | 4 | 91.7 | 83.3 | 93.4 | A319-131 | -1 | -0.9 | 0.79 | 0.81
EASA TCDSN Jets | A7002 | A319 | Airbus | A319-112 | CFM | CFM56-5B6/3 |  |  | 2 | 70000 | 62500 | 4 | 92.5 | 84.7 | 93.6 | A319-131 | 0.1 | -0.7 | 1.02 | 0.85
EASA TCDSN Jets | A6998 | A319 | Airbus | A319-112 | CFM | CFM56-5B6/3 |  |  | 2 | 70000 | 61000 | 4 | 92.5 | 84.7 | 93.4 | A319-131 | 0.1 | -0.9 | 1.02 | 0.81
EASA TCDSN Jets | A7098 | A319 | Airbus | A319-112 | CFM | CFM56-5B6/3 |  |  | 2 | 70000 | 62500 | 4 | 91.7 | 84 | 93.7 | A319-131 | -0.6 | -0.6 | 0.87 | 0.87
EASA TCDSN Jets | A7094 | A319 | Airbus | A319-112 | CFM | CFM56-5B6/3 |  |  | 2 | 70000 | 61000 | 4 | 91.7 | 84 | 93.5 | A319-131 | -0.6 | -0.8 | 0.87 | 0.83
EASA TCDSN Jets | A11336 | A319 | Airbus | A319-112 | CFM | CFM56-5B6/3 |  |  | 2 | 70000 | 62500 | 4 | 91.7 | 84 | 93.7 | A319-131 | -0.6 | -0.6 | 0.87 | 0.87
EASA TCDSN Jets | A11337 | A319 | Airbus | A319-112 | CFM | CFM56-5B6/3 |  |  | 2 | 70000 | 61000 | 4 | 91.7 | 84 | 93.5 | A319-131 | -0.6 | -0.8 | 0.87 | 0.83
EASA TCDSN Jets | A11349 | A319 | Airbus | A319-112 | CFM | CFM56-5B6/3 |  |  | 2 | 70000 | 62500 | 4 | 91.7 | 84 | 93.7 | A319-131 | -0.6 | -0.6 | 0.87 | 0.87
EASA TCDSN Jets | A11350 | A319 | Airbus | A319-112 | CFM | CFM56-5B6/3 |  |  | 2 | 70000 | 61000 | 4 | 91.7 | 84 | 93.5 | A319-131 | -0.6 | -0.8 | 0.87 | 0.83
EASA TCDSN Jets | A11362 | A319 | Airbus | A319-112 | CFM | CFM56-5B6/3 |  |  | 2 | 70000 | 62500 | 4 | 91.7 | 84 | 93.7 | A319-131 | -0.6 | -0.6 | 0.87 | 0.87
EASA TCDSN Jets | A11363 | A319 | Airbus | A319-112 | CFM | CFM56-5B6/3 |  |  | 2 | 70000 | 61000 | 4 | 91.7 | 84 | 93.5 | A319-131 | -0.6 | -0.8 | 0.87 | 0.83
EASA TCDSN Jets | A11374 | A319 | Airbus | A319-112 | CFM | CFM56-5B6/3 |  |  | 2 | 70000 | 62500 | 4 | 92.5 | 84.7 | 93.6 | A319-131 | 0.1 | -0.7 | 1.02 | 0.85
EASA TCDSN Jets | A11375 | A319 | Airbus | A319-112 | CFM | CFM56-5B6/3 |  |  | 2 | 70000 | 61000 | 4 | 92.5 | 84.7 | 93.4 | A319-131 | 0.1 | -0.9 | 1.02 | 0.81
EASA TCDSN Jets | A11386 | A319 | Airbus | A319-112 | CFM | CFM56-5B6/3 |  |  | 2 | 70000 | 62500 | 4 | 92.5 | 84.7 | 93.6 | A319-131 | 0.1 | -0.7 | 1.02 | 0.85
EASA TCDSN Jets | A11387 | A319 | Airbus | A319-112 | CFM | CFM56-5B6/3 |  |  | 2 | 70000 | 61000 | 4 | 92.5 | 84.7 | 93.4 | A319-131 | 0.1 | -0.9 | 1.02 | 0.81
EASA TCDSN Jets | A71757 | A319 | Airbus | A319-112 | CFM | CFM56-5B6/3 |  |  | 2 | 70000 | 62500 | 4 | 91.7 | 83.3 | 93.7 | A319-131 | -1 | -0.6 | 0.79 | 0.87
EASA TCDSN Jets | A71758 | A319 | Airbus | A319-112 | CFM | CFM56-5B6/3 |  |  | 2 | 70000 | 61000 | 4 | 91.7 | 83.3 | 93.4 | A319-131 | -1 | -0.9 | 0.79 | 0.81
EASA TCDSN Jets | A10804 | A319 | Airbus | A319-112 | CFM | CFM56-5B6/3 |  |  | 2 | 70600 | 62500 | 4 | 91.7 | 84.2 | 93.7 | A319-131 | -0.5 | -0.6 | 0.89 | 0.87
EASA TCDSN Jets | A11335 | A319 | Airbus | A319-112 | CFM | CFM56-5B6/3 |  |  | 2 | 70600 | 62500 | 4 | 91.7 | 84.2 | 93.7 | A319-131 | -0.5 | -0.6 | 0.89 | 0.87
EASA TCDSN Jets | A11348 | A319 | Airbus | A319-112 | CFM | CFM56-5B6/3 |  |  | 2 | 70600 | 62500 | 4 | 91.7 | 84.2 | 93.7 | A319-131 | -0.5 | -0.6 | 0.89 | 0.87
EASA TCDSN Jets | A11361 | A319 | Airbus | A319-112 | CFM | CFM56-5B6/3 |  |  | 2 | 70600 | 62500 | 4 | 91.7 | 84.2 | 93.7 | A319-131 | -0.5 | -0.6 | 0.89 | 0.87
EASA TCDSN Jets | A70928 | A319 | Airbus | A319-112 | CFM | CFM56-5B6/3 |  |  | 2 | 73500 | 62500 | 4 | 91.5 | 84.9 | 93.7 | A319-131 | -0.3 | -0.6 | 0.93 | 0.87
EASA TCDSN Jets | A70940 | A319 | Airbus | A319-112 | CFM | CFM56-5B6/3 |  |  | 2 | 73500 | 62500 | 4 | 91.5 | 84.9 | 93.7 | A319-131 | -0.3 | -0.6 | 0.93 | 0.87
EASA TCDSN Jets | A70952 | A319 | Airbus | A319-112 | CFM | CFM56-5B6/3 |  |  | 2 | 73500 | 62500 | 4 | 91.5 | 84.9 | 93.7 | A319-131 | -0.3 | -0.6 | 0.93 | 0.87
EASA TCDSN Jets | A70964 | A319 | Airbus | A319-112 | CFM | CFM56-5B6/3 |  |  | 2 | 73500 | 62500 | 4 | 91.5 | 84.9 | 93.7 | A319-131 | -0.3 | -0.6 | 0.93 | 0.87
EASA TCDSN Jets | A18297 | A319 | Airbus | A319-112 | CFM | CFM56-5B6/3 |  |  | 2 | 73500 | 62500 | 4 | 91.5 | 84.9 | 93.7 | A319-131 | -0.3 | -0.6 | 0.93 | 0.87
EASA TCDSN Jets | A7003 | A319 | Airbus | A319-112 | CFM | CFM56-5B6/3 |  |  | 2 | 73500 | 62500 | 4 | 92.3 | 86.4 | 93.6 | A319-131 | 0.9 | -0.7 | 1.23 | 0.85
EASA TCDSN Jets | A7099 | A319 | Airbus | A319-112 | CFM | CFM56-5B6/3 |  |  | 2 | 73500 | 62500 | 4 | 91.6 | 85.5 | 93.7 | A319-131 | 0.1 | -0.6 | 1.02 | 0.87
EASA TCDSN Jets | A11334 | A319 | Airbus | A319-112 | CFM | CFM56-5B6/3 |  |  | 2 | 73500 | 62500 | 4 | 91.6 | 85.5 | 93.7 | A319-131 | 0.1 | -0.6 | 1.02 | 0.87
EASA TCDSN Jets | A11347 | A319 | Airbus | A319-112 | CFM | CFM56-5B6/3 |  |  | 2 | 73500 | 62500 | 4 | 91.6 | 85.5 | 93.7 | A319-131 | 0.1 | -0.6 | 1.02 | 0.87
EASA TCDSN Jets | A11360 | A319 | Airbus | A319-112 | CFM | CFM56-5B6/3 |  |  | 2 | 73500 | 62500 | 4 | 91.6 | 85.5 | 93.7 | A319-131 | 0.1 | -0.6 | 1.02 | 0.87
EASA TCDSN Jets | A11373 | A319 | Airbus | A319-112 | CFM | CFM56-5B6/3 |  |  | 2 | 73500 | 62500 | 4 | 92.3 | 86.4 | 93.6 | A319-131 | 0.9 | -0.7 | 1.23 | 0.85
EASA TCDSN Jets | A11385 | A319 | Airbus | A319-112 | CFM | CFM56-5B6/3 |  |  | 2 | 73500 | 62500 | 4 | 92.3 | 86.4 | 93.6 | A319-131 | 0.9 | -0.7 | 1.23 | 0.85
EASA TCDSN Jets | A71756 | A319 | Airbus | A319-112 | CFM | CFM56-5B6/3 |  |  | 2 | 73500 | 62500 | 4 | 91.5 | 84.9 | 93.7 | A319-131 | -0.3 | -0.6 | 0.93 | 0.87
EASA TCDSN Jets | A17238 | A319 | Airbus | A319-112 | CFM | CFM56-5B6/3 |  |  | 2 | 75500 | 62500 | 4 | 91.5 | 86.4 | 93.7 | A319-131 | 0.5 | -0.6 | 1.12 | 0.87
EASA TCDSN Jets | A17239 | A319 | Airbus | A319-112 | CFM | CFM56-5B6/3 |  |  | 2 | 75500 | 62500 | 4 | 91.5 | 86.4 | 93.7 | A319-131 | 0.5 | -0.6 | 1.12 | 0.87
EASA TCDSN Jets | A17240 | A319 | Airbus | A319-112 | CFM | CFM56-5B6/3 |  |  | 2 | 75500 | 62500 | 4 | 91.5 | 86.4 | 93.7 | A319-131 | 0.5 | -0.6 | 1.12 | 0.87
EASA TCDSN Jets | A17241 | A319 | Airbus | A319-112 | CFM | CFM56-5B6/3 |  |  | 2 | 75500 | 62500 | 4 | 91.5 | 86.4 | 93.7 | A319-131 | 0.5 | -0.6 | 1.12 | 0.87
EASA TCDSN Jets | A70926 | A319 | Airbus | A319-112 | CFM | CFM56-5B6/3 |  |  | 2 | 75500 | 62500 | 4 | 91.4 | 85.7 | 93.7 | A319-131 | 0.1 | -0.6 | 1.02 | 0.87
EASA TCDSN Jets | A70927 | A319 | Airbus | A319-112 | CFM | CFM56-5B6/3 |  |  | 2 | 75500 | 61000 | 4 | 91.4 | 85.7 | 93.4 | A319-131 | 0.1 | -0.9 | 1.02 | 0.81
EASA TCDSN Jets | A70938 | A319 | Airbus | A319-112 | CFM | CFM56-5B6/3 |  |  | 2 | 75500 | 62500 | 4 | 91.4 | 85.7 | 93.7 | A319-131 | 0.1 | -0.6 | 1.02 | 0.87
EASA TCDSN Jets | A70939 | A319 | Airbus | A319-112 | CFM | CFM56-5B6/3 |  |  | 2 | 75500 | 61000 | 4 | 91.4 | 85.7 | 93.4 | A319-131 | 0.1 | -0.9 | 1.02 | 0.81
EASA TCDSN Jets | A70950 | A319 | Airbus | A319-112 | CFM | CFM56-5B6/3 |  |  | 2 | 75500 | 62500 | 4 | 91.4 | 85.7 | 93.7 | A319-131 | 0.1 | -0.6 | 1.02 | 0.87
EASA TCDSN Jets | A70951 | A319 | Airbus | A319-112 | CFM | CFM56-5B6/3 |  |  | 2 | 75500 | 61000 | 4 | 91.4 | 85.7 | 93.4 | A319-131 | 0.1 | -0.9 | 1.02 | 0.81
EASA TCDSN Jets | A70962 | A319 | Airbus | A319-112 | CFM | CFM56-5B6/3 |  |  | 2 | 75500 | 62500 | 4 | 91.4 | 85.7 | 93.7 | A319-131 | 0.1 | -0.6 | 1.02 | 0.87
EASA TCDSN Jets | A70963 | A319 | Airbus | A319-112 | CFM | CFM56-5B6/3 |  |  | 2 | 75500 | 61000 | 4 | 91.4 | 85.7 | 93.4 | A319-131 | 0.1 | -0.9 | 1.02 | 0.81
EASA TCDSN Jets | A18295 | A319 | Airbus | A319-112 | CFM | CFM56-5B6/3 |  |  | 2 | 75500 | 62500 | 4 | 91.4 | 85.7 | 93.7 | A319-131 | 0.1 | -0.6 | 1.02 | 0.87
EASA TCDSN Jets | A18296 | A319 | Airbus | A319-112 | CFM | CFM56-5B6/3 |  |  | 2 | 75500 | 61000 | 4 | 91.4 | 85.7 | 93.4 | A319-131 | 0.1 | -0.9 | 1.02 | 0.81
EASA TCDSN Jets | A6999 | A319 | Airbus | A319-112 | CFM | CFM56-5B6/3 |  |  | 2 | 75500 | 62500 | 4 | 92.2 | 87.3 | 93.6 | A319-131 | 1.3 | -0.7 | 1.35 | 0.85
EASA TCDSN Jets | A7004 | A319 | Airbus | A319-112 | CFM | CFM56-5B6/3 |  |  | 2 | 75500 | 61000 | 4 | 92.2 | 87.3 | 93.4 | A319-131 | 1.3 | -0.9 | 1.35 | 0.81
EASA TCDSN Jets | A7095 | A319 | Airbus | A319-112 | CFM | CFM56-5B6/3 |  |  | 2 | 75500 | 62500 | 4 | 91.5 | 86.4 | 93.7 | A319-131 | 0.5 | -0.6 | 1.12 | 0.87
EASA TCDSN Jets | A7100 | A319 | Airbus | A319-112 | CFM | CFM56-5B6/3 |  |  | 2 | 75500 | 61000 | 4 | 91.5 | 86.4 | 93.5 | A319-131 | 0.5 | -0.8 | 1.12 | 0.83
EASA TCDSN Jets | A11332 | A319 | Airbus | A319-112 | CFM | CFM56-5B6/3 |  |  | 2 | 75500 | 62500 | 4 | 91.5 | 86.4 | 93.7 | A319-131 | 0.5 | -0.6 | 1.12 | 0.87
EASA TCDSN Jets | A11333 | A319 | Airbus | A319-112 | CFM | CFM56-5B6/3 |  |  | 2 | 75500 | 61000 | 4 | 91.5 | 86.4 | 93.5 | A319-131 | 0.5 | -0.8 | 1.12 | 0.83
EASA TCDSN Jets | A11345 | A319 | Airbus | A319-112 | CFM | CFM56-5B6/3 |  |  | 2 | 75500 | 62500 | 4 | 91.5 | 86.4 | 93.7 | A319-131 | 0.5 | -0.6 | 1.12 | 0.87
EASA TCDSN Jets | A11346 | A319 | Airbus | A319-112 | CFM | CFM56-5B6/3 |  |  | 2 | 75500 | 61000 | 4 | 91.5 | 86.4 | 93.5 | A319-131 | 0.5 | -0.8 | 1.12 | 0.83
EASA TCDSN Jets | A11358 | A319 | Airbus | A319-112 | CFM | CFM56-5B6/3 |  |  | 2 | 75500 | 62500 | 4 | 91.5 | 86.4 | 93.7 | A319-131 | 0.5 | -0.6 | 1.12 | 0.87
EASA TCDSN Jets | A11359 | A319 | Airbus | A319-112 | CFM | CFM56-5B6/3 |  |  | 2 | 75500 | 61000 | 4 | 91.5 | 86.4 | 93.5 | A319-131 | 0.5 | -0.8 | 1.12 | 0.83
EASA TCDSN Jets | A11371 | A319 | Airbus | A319-112 | CFM | CFM56-5B6/3 |  |  | 2 | 75500 | 62500 | 4 | 92.2 | 87.3 | 93.6 | A319-131 | 1.3 | -0.7 | 1.35 | 0.85
EASA TCDSN Jets | A11372 | A319 | Airbus | A319-112 | CFM | CFM56-5B6/3 |  |  | 2 | 75500 | 61000 | 4 | 92.2 | 87.3 | 93.4 | A319-131 | 1.3 | -0.9 | 1.35 | 0.81
EASA TCDSN Jets | A11383 | A319 | Airbus | A319-112 | CFM | CFM56-5B6/3 |  |  | 2 | 75500 | 62500 | 4 | 92.2 | 87.3 | 93.6 | A319-131 | 1.3 | -0.7 | 1.35 | 0.85
EASA TCDSN Jets | A11384 | A319 | Airbus | A319-112 | CFM | CFM56-5B6/3 |  |  | 2 | 75500 | 61000 | 4 | 92.2 | 87.3 | 93.4 | A319-131 | 1.3 | -0.9 | 1.35 | 0.81
EASA TCDSN Jets | A71754 | A319 | Airbus | A319-112 | CFM | CFM56-5B6/3 |  |  | 2 | 75500 | 62500 | 4 | 91.4 | 85.7 | 93.7 | A319-131 | 0.1 | -0.6 | 1.02 | 0.87
EASA TCDSN Jets | A71755 | A319 | Airbus | A319-112 | CFM | CFM56-5B6/3 |  |  | 2 | 75500 | 61000 | 4 | 91.4 | 85.7 | 93.4 | A319-131 | 0.1 | -0.9 | 1.02 | 0.81
EASA TCDSN Jets | A10799 | A319 | Airbus | A319-112 | CFM | CFM56-5B6/3 |  |  | 2 | 76500 | 62500 | 4 | 91.4 | 86.9 | 93.7 | A319-131 | 0.7 | -0.6 | 1.17 | 0.87
EASA TCDSN Jets | A11167 | A319 | Airbus | A319-112 | CFM | CFM56-5B6/3 |  |  | 2 | 76500 | 62500 | 4 | 91.4 | 86.9 | 93.7 | A319-131 | 0.7 | -0.6 | 1.17 | 0.87
EASA TCDSN Jets | A11181 | A319 | Airbus | A319-112 | CFM | CFM56-5B6/3 |  |  | 2 | 76500 | 62500 | 4 | 91.4 | 86.9 | 93.7 | A319-131 | 0.7 | -0.6 | 1.17 | 0.87
EASA TCDSN Jets | A11195 | A319 | Airbus | A319-112 | CFM | CFM56-5B6/3 |  |  | 2 | 76500 | 62500 | 4 | 91.4 | 86.9 | 93.7 | A319-131 | 0.7 | -0.6 | 1.17 | 0.87
EASA TCDSN Jets | A18286 | A319 | Airbus | A319-112 | CFM | CFM56-5B6/3 |  |  | 2 | 76500 | 62500 | 4 | 91.4 | 86.1 | 93.7 | A319-131 | 0.3 | -0.6 | 1.07 | 0.87
EASA TCDSN Jets | A71594 | A319 | Airbus | A319-112 | CFM | CFM56-5B6/3 |  |  | 2 | 76500 | 62500 | 4 | 91.4 | 86.1 | 93.7 | A319-131 | 0.3 | -0.6 | 1.07 | 0.87
EASA TCDSN Jets | A71595 | A319 | Airbus | A319-112 | CFM | CFM56-5B6/3 |  |  | 2 | 76500 | 62500 | 4 | 91.4 | 86.1 | 93.7 | A319-131 | 0.3 | -0.6 | 1.07 | 0.87
EASA TCDSN Jets | A71598 | A319 | Airbus | A319-112 | CFM | CFM56-5B6/3 |  |  | 2 | 76500 | 62500 | 4 | 91.4 | 86.1 | 93.7 | A319-131 | 0.3 | -0.6 | 1.07 | 0.87
EASA TCDSN Jets | A71596 | A319 | Airbus | A319-112 | CFM | CFM56-5B6/3 |  |  | 2 | 76500 | 62500 | 4 | 91.4 | 86.1 | 93.7 | A319-131 | 0.3 | -0.6 | 1.07 | 0.87
EASA TCDSN Jets | A71597 | A319 | Airbus | A319-112 | CFM | CFM56-5B6/3 |  |  | 2 | 76500 | 62500 | 4 | 91.4 | 86.1 | 93.7 | A319-131 | 0.3 | -0.6 | 1.07 | 0.87
EASA TCDSN Jets | A70888 | A319 | Airbus | A319-112 | CFM | CFM56-5B6/P |  |  | 2 | 62000 | 61000 | 4 | 92.1 | 80 | 93.4 | A319-131 | -2.4 | -0.9 | 0.58 | 0.81
EASA TCDSN Jets | A70900 | A319 | Airbus | A319-112 | CFM | CFM56-5B6/P |  |  | 2 | 62000 | 61000 | 4 | 92.1 | 80 | 93.4 | A319-131 | -2.4 | -0.9 | 0.58 | 0.81
EASA TCDSN Jets | A71396 | A319 | Airbus | A319-112 | CFM | CFM56-5B6/P |  |  | 2 | 62000 | 61000 | 4 | 92.1 | 80 | 93.4 | A319-131 | -2.4 | -0.9 | 0.58 | 0.81
EASA TCDSN Jets | A70913 | A319 | Airbus | A319-112 | CFM | CFM56-5B6/P |  |  | 2 | 62000 | 61000 | 4 | 92.1 | 80 | 93.4 | A319-131 | -2.4 | -0.9 | 0.58 | 0.81
EASA TCDSN Jets | A6984 | A319 | Airbus | A319-112 | CFM | CFM56-5B6/P |  |  | 2 | 62000 | 61000 | 4 | 92.9 | 81 | 93.4 | A319-131 | -1.5 | -0.9 | 0.71 | 0.81
EASA TCDSN Jets | A7080 | A319 | Airbus | A319-112 | CFM | CFM56-5B6/P |  |  | 2 | 62000 | 61000 | 4 | 92.2 | 80.4 | 93.5 | A319-131 | -2.1 | -0.8 | 0.62 | 0.83
EASA TCDSN Jets | A11305 | A319 | Airbus | A319-112 | CFM | CFM56-5B6/P |  |  | 2 | 62000 | 61000 | 4 | 92.2 | 80.4 | 93.5 | A319-131 | -2.1 | -0.8 | 0.62 | 0.83
EASA TCDSN Jets | A11318 | A319 | Airbus | A319-112 | CFM | CFM56-5B6/P |  |  | 2 | 62000 | 61000 | 4 | 92.2 | 80.4 | 93.5 | A319-131 | -2.1 | -0.8 | 0.62 | 0.83
EASA TCDSN Jets | A11331 | A319 | Airbus | A319-112 | CFM | CFM56-5B6/P |  |  | 2 | 62000 | 61000 | 4 | 92.2 | 80.4 | 93.5 | A319-131 | -2.1 | -0.8 | 0.62 | 0.83
EASA TCDSN Jets | A71592 | A319 | Airbus | A319-112 | CFM | CFM56-5B6/P |  |  | 2 | 62000 | 61000 | 4 | 92.1 | 80 | 93.4 | A319-131 | -2.4 | -0.9 | 0.58 | 0.81
EASA TCDSN Jets | A70886 | A319 | Airbus | A319-112 | CFM | CFM56-5B6/P |  |  | 2 | 64000 | 62500 | 4 | 92 | 80.8 | 93.7 | A319-131 | -2.1 | -0.6 | 0.62 | 0.87
EASA TCDSN Jets | A70887 | A319 | Airbus | A319-112 | CFM | CFM56-5B6/P |  |  | 2 | 64000 | 61000 | 4 | 92 | 80.8 | 93.4 | A319-131 | -2.1 | -0.9 | 0.62 | 0.81
EASA TCDSN Jets | A70898 | A319 | Airbus | A319-112 | CFM | CFM56-5B6/P |  |  | 2 | 64000 | 62500 | 4 | 92 | 80.8 | 93.7 | A319-131 | -2.1 | -0.6 | 0.62 | 0.87
EASA TCDSN Jets | A70899 | A319 | Airbus | A319-112 | CFM | CFM56-5B6/P |  |  | 2 | 64000 | 61000 | 4 | 92 | 80.8 | 93.4 | A319-131 | -2.1 | -0.9 | 0.62 | 0.81
EASA TCDSN Jets | A71394 | A319 | Airbus | A319-112 | CFM | CFM56-5B6/P |  |  | 2 | 64000 | 62500 | 4 | 92 | 80.8 | 93.7 | A319-131 | -2.1 | -0.6 | 0.62 | 0.87
EASA TCDSN Jets | A71395 | A319 | Airbus | A319-112 | CFM | CFM56-5B6/P |  |  | 2 | 64000 | 61000 | 4 | 92 | 80.8 | 93.4 | A319-131 | -2.1 | -0.9 | 0.62 | 0.81
EASA TCDSN Jets | A70911 | A319 | Airbus | A319-112 | CFM | CFM56-5B6/P |  |  | 2 | 64000 | 62500 | 4 | 92 | 80.8 | 93.7 | A319-131 | -2.1 | -0.6 | 0.62 | 0.87
EASA TCDSN Jets | A70912 | A319 | Airbus | A319-112 | CFM | CFM56-5B6/P |  |  | 2 | 64000 | 61000 | 4 | 92 | 80.8 | 93.4 | A319-131 | -2.1 | -0.9 | 0.62 | 0.81
EASA TCDSN Jets | A6981 | A319 | Airbus | A319-112 | CFM | CFM56-5B6/P |  |  | 2 | 64000 | 62500 | 4 | 92.8 | 81.9 | 93.6 | A319-131 | -1.1 | -0.7 | 0.78 | 0.85
EASA TCDSN Jets | A2274 | A319 | Airbus | A319-112 | CFM | CFM56-5B6/P |  |  | 2 | 64000 | 61000 | 4 | 92.8 | 81.9 | 93.4 | A319-131 | -1.1 | -0.9 | 0.78 | 0.81
EASA TCDSN Jets | A7077 | A319 | Airbus | A319-112 | CFM | CFM56-5B6/P |  |  | 2 | 64000 | 62500 | 4 | 92 | 81.3 | 93.7 | A319-131 | -1.8 | -0.6 | 0.66 | 0.87
EASA TCDSN Jets | A2282 | A319 | Airbus | A319-112 | CFM | CFM56-5B6/P |  |  | 2 | 64000 | 61000 | 4 | 92 | 81.3 | 93.5 | A319-131 | -1.8 | -0.8 | 0.66 | 0.83
EASA TCDSN Jets | A11303 | A319 | Airbus | A319-112 | CFM | CFM56-5B6/P |  |  | 2 | 64000 | 62500 | 4 | 92 | 81.3 | 93.7 | A319-131 | -1.8 | -0.6 | 0.66 | 0.87
EASA TCDSN Jets | A11304 | A319 | Airbus | A319-112 | CFM | CFM56-5B6/P |  |  | 2 | 64000 | 61000 | 4 | 92 | 81.3 | 93.5 | A319-131 | -1.8 | -0.8 | 0.66 | 0.83
EASA TCDSN Jets | A11316 | A319 | Airbus | A319-112 | CFM | CFM56-5B6/P |  |  | 2 | 64000 | 62500 | 4 | 92 | 81.3 | 93.7 | A319-131 | -1.8 | -0.6 | 0.66 | 0.87
EASA TCDSN Jets | A11317 | A319 | Airbus | A319-112 | CFM | CFM56-5B6/P |  |  | 2 | 64000 | 61000 | 4 | 92 | 81.3 | 93.5 | A319-131 | -1.8 | -0.8 | 0.66 | 0.83
EASA TCDSN Jets | A11329 | A319 | Airbus | A319-112 | CFM | CFM56-5B6/P |  |  | 2 | 64000 | 62500 | 4 | 92 | 81.3 | 93.7 | A319-131 | -1.8 | -0.6 | 0.66 | 0.87
EASA TCDSN Jets | A11330 | A319 | Airbus | A319-112 | CFM | CFM56-5B6/P |  |  | 2 | 64000 | 61000 | 4 | 92 | 81.3 | 93.5 | A319-131 | -1.8 | -0.8 | 0.66 | 0.83
EASA TCDSN Jets | A71590 | A319 | Airbus | A319-112 | CFM | CFM56-5B6/P |  |  | 2 | 64000 | 62500 | 4 | 92 | 80.8 | 93.7 | A319-131 | -2.1 | -0.6 | 0.62 | 0.87
EASA TCDSN Jets | A71591 | A319 | Airbus | A319-112 | CFM | CFM56-5B6/P |  |  | 2 | 64000 | 61000 | 4 | 92 | 80.8 | 93.4 | A319-131 | -2.1 | -0.9 | 0.62 | 0.81
EASA TCDSN Jets | A70884 | A319 | Airbus | A319-112 | CFM | CFM56-5B6/P |  |  | 2 | 66000 | 62500 | 4 | 91.9 | 81.6 | 93.7 | A319-131 | -1.7 | -0.6 | 0.68 | 0.87
EASA TCDSN Jets | A70885 | A319 | Airbus | A319-112 | CFM | CFM56-5B6/P |  |  | 2 | 66000 | 61000 | 4 | 91.9 | 81.6 | 93.4 | A319-131 | -1.7 | -0.9 | 0.68 | 0.81
EASA TCDSN Jets | A70896 | A319 | Airbus | A319-112 | CFM | CFM56-5B6/P |  |  | 2 | 66000 | 62500 | 4 | 91.9 | 81.6 | 93.7 | A319-131 | -1.7 | -0.6 | 0.68 | 0.87
EASA TCDSN Jets | A70897 | A319 | Airbus | A319-112 | CFM | CFM56-5B6/P |  |  | 2 | 66000 | 61000 | 4 | 91.9 | 81.6 | 93.4 | A319-131 | -1.7 | -0.9 | 0.68 | 0.81
EASA TCDSN Jets | A71392 | A319 | Airbus | A319-112 | CFM | CFM56-5B6/P |  |  | 2 | 66000 | 62500 | 4 | 91.9 | 81.6 | 93.7 | A319-131 | -1.7 | -0.6 | 0.68 | 0.87
EASA TCDSN Jets | A71393 | A319 | Airbus | A319-112 | CFM | CFM56-5B6/P |  |  | 2 | 66000 | 61000 | 4 | 91.9 | 81.6 | 93.4 | A319-131 | -1.7 | -0.9 | 0.68 | 0.81
EASA TCDSN Jets | A70909 | A319 | Airbus | A319-112 | CFM | CFM56-5B6/P |  |  | 2 | 66000 | 62500 | 4 | 91.9 | 81.6 | 93.7 | A319-131 | -1.7 | -0.6 | 0.68 | 0.87
EASA TCDSN Jets | A70910 | A319 | Airbus | A319-112 | CFM | CFM56-5B6/P |  |  | 2 | 66000 | 61000 | 4 | 91.9 | 81.6 | 93.4 | A319-131 | -1.7 | -0.9 | 0.68 | 0.81
EASA TCDSN Jets | A6982 | A319 | Airbus | A319-112 | CFM | CFM56-5B6/P |  |  | 2 | 66000 | 62500 | 4 | 92.7 | 82.8 | 93.6 | A319-131 | -0.7 | -0.7 | 0.85 | 0.85
EASA TCDSN Jets | A6983 | A319 | Airbus | A319-112 | CFM | CFM56-5B6/P |  |  | 2 | 66000 | 61000 | 4 | 92.7 | 82.8 | 93.4 | A319-131 | -0.7 | -0.9 | 0.85 | 0.81
EASA TCDSN Jets | A7078 | A319 | Airbus | A319-112 | CFM | CFM56-5B6/P |  |  | 2 | 66000 | 62500 | 4 | 91.9 | 82.2 | 93.7 | A319-131 | -1.4 | -0.6 | 0.72 | 0.87
EASA TCDSN Jets | A7079 | A319 | Airbus | A319-112 | CFM | CFM56-5B6/P |  |  | 2 | 66000 | 61000 | 4 | 91.9 | 82.2 | 93.5 | A319-131 | -1.4 | -0.8 | 0.72 | 0.83
EASA TCDSN Jets | A11301 | A319 | Airbus | A319-112 | CFM | CFM56-5B6/P |  |  | 2 | 66000 | 62500 | 4 | 91.9 | 82.2 | 93.7 | A319-131 | -1.4 | -0.6 | 0.72 | 0.87
EASA TCDSN Jets | A11302 | A319 | Airbus | A319-112 | CFM | CFM56-5B6/P |  |  | 2 | 66000 | 61000 | 4 | 91.9 | 82.2 | 93.5 | A319-131 | -1.4 | -0.8 | 0.72 | 0.83
EASA TCDSN Jets | A11314 | A319 | Airbus | A319-112 | CFM | CFM56-5B6/P |  |  | 2 | 66000 | 62500 | 4 | 91.9 | 82.2 | 93.7 | A319-131 | -1.4 | -0.6 | 0.72 | 0.87
EASA TCDSN Jets | A11315 | A319 | Airbus | A319-112 | CFM | CFM56-5B6/P |  |  | 2 | 66000 | 61000 | 4 | 91.9 | 82.2 | 93.5 | A319-131 | -1.4 | -0.8 | 0.72 | 0.83
EASA TCDSN Jets | A11327 | A319 | Airbus | A319-112 | CFM | CFM56-5B6/P |  |  | 2 | 66000 | 62500 | 4 | 91.9 | 82.2 | 93.7 | A319-131 | -1.4 | -0.6 | 0.72 | 0.87
EASA TCDSN Jets | A11328 | A319 | Airbus | A319-112 | CFM | CFM56-5B6/P |  |  | 2 | 66000 | 61000 | 4 | 91.9 | 82.2 | 93.5 | A319-131 | -1.4 | -0.8 | 0.72 | 0.83
EASA TCDSN Jets | A71588 | A319 | Airbus | A319-112 | CFM | CFM56-5B6/P |  |  | 2 | 66000 | 62500 | 4 | 91.9 | 81.6 | 93.7 | A319-131 | -1.7 | -0.6 | 0.68 | 0.87
EASA TCDSN Jets | A71589 | A319 | Airbus | A319-112 | CFM | CFM56-5B6/P |  |  | 2 | 66000 | 61000 | 4 | 91.9 | 81.6 | 93.4 | A319-131 | -1.7 | -0.9 | 0.68 | 0.81
EASA TCDSN Jets | A70882 | A319 | Airbus | A319-112 | CFM | CFM56-5B6/P |  |  | 2 | 68000 | 62500 | 4 | 91.8 | 82.4 | 93.7 | A319-131 | -1.4 | -0.6 | 0.72 | 0.87
EASA TCDSN Jets | A70883 | A319 | Airbus | A319-112 | CFM | CFM56-5B6/P |  |  | 2 | 68000 | 61000 | 4 | 91.8 | 82.4 | 93.4 | A319-131 | -1.4 | -0.9 | 0.72 | 0.81
EASA TCDSN Jets | A70894 | A319 | Airbus | A319-112 | CFM | CFM56-5B6/P |  |  | 2 | 68000 | 62500 | 4 | 91.8 | 82.4 | 93.7 | A319-131 | -1.4 | -0.6 | 0.72 | 0.87
EASA TCDSN Jets | A70895 | A319 | Airbus | A319-112 | CFM | CFM56-5B6/P |  |  | 2 | 68000 | 61000 | 4 | 91.8 | 82.4 | 93.4 | A319-131 | -1.4 | -0.9 | 0.72 | 0.81
EASA TCDSN Jets | A71390 | A319 | Airbus | A319-112 | CFM | CFM56-5B6/P |  |  | 2 | 68000 | 62500 | 4 | 91.8 | 82.4 | 93.7 | A319-131 | -1.4 | -0.6 | 0.72 | 0.87
EASA TCDSN Jets | A71391 | A319 | Airbus | A319-112 | CFM | CFM56-5B6/P |  |  | 2 | 68000 | 61000 | 4 | 91.8 | 82.4 | 93.4 | A319-131 | -1.4 | -0.9 | 0.72 | 0.81
EASA TCDSN Jets | A70907 | A319 | Airbus | A319-112 | CFM | CFM56-5B6/P |  |  | 2 | 68000 | 62500 | 4 | 91.8 | 82.4 | 93.7 | A319-131 | -1.4 | -0.6 | 0.72 | 0.87
EASA TCDSN Jets | A70908 | A319 | Airbus | A319-112 | CFM | CFM56-5B6/P |  |  | 2 | 68000 | 61000 | 4 | 91.8 | 82.4 | 93.4 | A319-131 | -1.4 | -0.9 | 0.72 | 0.81
EASA TCDSN Jets | A2278 | A319 | Airbus | A319-112 | CFM | CFM56-5B6/P |  |  | 2 | 68000 | 62500 | 4 | 92.6 | 83.7 | 93.6 | A319-131 | -0.3 | -0.7 | 0.93 | 0.85
EASA TCDSN Jets | A2277 | A319 | Airbus | A319-112 | CFM | CFM56-5B6/P |  |  | 2 | 68000 | 61000 | 4 | 92.6 | 83.7 | 93.4 | A319-131 | -0.3 | -0.9 | 0.93 | 0.81
EASA TCDSN Jets | A2286 | A319 | Airbus | A319-112 | CFM | CFM56-5B6/P |  |  | 2 | 68000 | 62500 | 4 | 91.8 | 83.1 | 93.7 | A319-131 | -1 | -0.6 | 0.79 | 0.87
EASA TCDSN Jets | A2285 | A319 | Airbus | A319-112 | CFM | CFM56-5B6/P |  |  | 2 | 68000 | 61000 | 4 | 91.8 | 83.1 | 93.5 | A319-131 | -1 | -0.8 | 0.79 | 0.83
EASA TCDSN Jets | A11299 | A319 | Airbus | A319-112 | CFM | CFM56-5B6/P |  |  | 2 | 68000 | 62500 | 4 | 91.8 | 83.1 | 93.7 | A319-131 | -1 | -0.6 | 0.79 | 0.87
EASA TCDSN Jets | A11300 | A319 | Airbus | A319-112 | CFM | CFM56-5B6/P |  |  | 2 | 68000 | 61000 | 4 | 91.8 | 83.1 | 93.5 | A319-131 | -1 | -0.8 | 0.79 | 0.83
EASA TCDSN Jets | A11312 | A319 | Airbus | A319-112 | CFM | CFM56-5B6/P |  |  | 2 | 68000 | 62500 | 4 | 91.8 | 83.1 | 93.7 | A319-131 | -1 | -0.6 | 0.79 | 0.87
EASA TCDSN Jets | A11313 | A319 | Airbus | A319-112 | CFM | CFM56-5B6/P |  |  | 2 | 68000 | 61000 | 4 | 91.8 | 83.1 | 93.5 | A319-131 | -1 | -0.8 | 0.79 | 0.83
EASA TCDSN Jets | A11325 | A319 | Airbus | A319-112 | CFM | CFM56-5B6/P |  |  | 2 | 68000 | 62500 | 4 | 91.8 | 83.1 | 93.7 | A319-131 | -1 | -0.6 | 0.79 | 0.87
EASA TCDSN Jets | A11326 | A319 | Airbus | A319-112 | CFM | CFM56-5B6/P |  |  | 2 | 68000 | 61000 | 4 | 91.8 | 83.1 | 93.5 | A319-131 | -1 | -0.8 | 0.79 | 0.83
EASA TCDSN Jets | A71586 | A319 | Airbus | A319-112 | CFM | CFM56-5B6/P |  |  | 2 | 68000 | 62500 | 4 | 91.8 | 82.4 | 93.7 | A319-131 | -1.4 | -0.6 | 0.72 | 0.87
EASA TCDSN Jets | A71587 | A319 | Airbus | A319-112 | CFM | CFM56-5B6/P |  |  | 2 | 68000 | 61000 | 4 | 91.8 | 82.4 | 93.4 | A319-131 | -1.4 | -0.9 | 0.72 | 0.81
EASA TCDSN Jets | A70880 | A319 | Airbus | A319-112 | CFM | CFM56-5B6/P |  |  | 2 | 70000 | 62500 | 4 | 91.7 | 83.3 | 93.7 | A319-131 | -1 | -0.6 | 0.79 | 0.87
EASA TCDSN Jets | A70881 | A319 | Airbus | A319-112 | CFM | CFM56-5B6/P |  |  | 2 | 70000 | 61000 | 4 | 91.7 | 83.3 | 93.4 | A319-131 | -1 | -0.9 | 0.79 | 0.81
EASA TCDSN Jets | A70892 | A319 | Airbus | A319-112 | CFM | CFM56-5B6/P |  |  | 2 | 70000 | 62500 | 4 | 91.7 | 83.3 | 93.7 | A319-131 | -1 | -0.6 | 0.79 | 0.87
EASA TCDSN Jets | A70893 | A319 | Airbus | A319-112 | CFM | CFM56-5B6/P |  |  | 2 | 70000 | 61000 | 4 | 91.7 | 83.3 | 93.4 | A319-131 | -1 | -0.9 | 0.79 | 0.81
EASA TCDSN Jets | A71388 | A319 | Airbus | A319-112 | CFM | CFM56-5B6/P |  |  | 2 | 70000 | 62500 | 4 | 91.7 | 83.3 | 93.7 | A319-131 | -1 | -0.6 | 0.79 | 0.87
EASA TCDSN Jets | A71389 | A319 | Airbus | A319-112 | CFM | CFM56-5B6/P |  |  | 2 | 70000 | 61000 | 4 | 91.7 | 83.3 | 93.4 | A319-131 | -1 | -0.9 | 0.79 | 0.81
EASA TCDSN Jets | A70905 | A319 | Airbus | A319-112 | CFM | CFM56-5B6/P |  |  | 2 | 70000 | 62500 | 4 | 91.7 | 83.3 | 93.7 | A319-131 | -1 | -0.6 | 0.79 | 0.87
EASA TCDSN Jets | A70906 | A319 | Airbus | A319-112 | CFM | CFM56-5B6/P |  |  | 2 | 70000 | 61000 | 4 | 91.7 | 83.3 | 93.4 | A319-131 | -1 | -0.9 | 0.79 | 0.81
EASA TCDSN Jets | A2279 | A319 | Airbus | A319-112 | CFM | CFM56-5B6/P |  |  | 2 | 70000 | 62500 | 4 | 92.5 | 84.7 | 93.6 | A319-131 | 0.1 | -0.7 | 1.02 | 0.85
EASA TCDSN Jets | A2275 | A319 | Airbus | A319-112 | CFM | CFM56-5B6/P |  |  | 2 | 70000 | 61000 | 4 | 92.5 | 84.7 | 93.4 | A319-131 | 0.1 | -0.9 | 1.02 | 0.81
EASA TCDSN Jets | A2287 | A319 | Airbus | A319-112 | CFM | CFM56-5B6/P |  |  | 2 | 70000 | 62500 | 4 | 91.7 | 84 | 93.7 | A319-131 | -0.6 | -0.6 | 0.87 | 0.87
EASA TCDSN Jets | A2283 | A319 | Airbus | A319-112 | CFM | CFM56-5B6/P |  |  | 2 | 70000 | 61000 | 4 | 91.7 | 84 | 93.5 | A319-131 | -0.6 | -0.8 | 0.87 | 0.83
EASA TCDSN Jets | A11297 | A319 | Airbus | A319-112 | CFM | CFM56-5B6/P |  |  | 2 | 70000 | 62500 | 4 | 91.7 | 84 | 93.7 | A319-131 | -0.6 | -0.6 | 0.87 | 0.87
EASA TCDSN Jets | A11298 | A319 | Airbus | A319-112 | CFM | CFM56-5B6/P |  |  | 2 | 70000 | 61000 | 4 | 91.7 | 84 | 93.5 | A319-131 | -0.6 | -0.8 | 0.87 | 0.83
EASA TCDSN Jets | A11310 | A319 | Airbus | A319-112 | CFM | CFM56-5B6/P |  |  | 2 | 70000 | 62500 | 4 | 91.7 | 84 | 93.7 | A319-131 | -0.6 | -0.6 | 0.87 | 0.87
EASA TCDSN Jets | A11311 | A319 | Airbus | A319-112 | CFM | CFM56-5B6/P |  |  | 2 | 70000 | 61000 | 4 | 91.7 | 84 | 93.5 | A319-131 | -0.6 | -0.8 | 0.87 | 0.83
EASA TCDSN Jets | A11323 | A319 | Airbus | A319-112 | CFM | CFM56-5B6/P |  |  | 2 | 70000 | 62500 | 4 | 91.7 | 84 | 93.7 | A319-131 | -0.6 | -0.6 | 0.87 | 0.87
EASA TCDSN Jets | A11324 | A319 | Airbus | A319-112 | CFM | CFM56-5B6/P |  |  | 2 | 70000 | 61000 | 4 | 91.7 | 84 | 93.5 | A319-131 | -0.6 | -0.8 | 0.87 | 0.83
EASA TCDSN Jets | A71584 | A319 | Airbus | A319-112 | CFM | CFM56-5B6/P |  |  | 2 | 70000 | 62500 | 4 | 91.7 | 83.3 | 93.7 | A319-131 | -1 | -0.6 | 0.79 | 0.87
EASA TCDSN Jets | A71585 | A319 | Airbus | A319-112 | CFM | CFM56-5B6/P |  |  | 2 | 70000 | 61000 | 4 | 91.7 | 83.3 | 93.4 | A319-131 | -1 | -0.9 | 0.79 | 0.81
EASA TCDSN Jets | A10806 | A319 | Airbus | A319-112 | CFM | CFM56-5B6/P |  |  | 2 | 70600 | 62500 | 4 | 91.7 | 84.2 | 93.7 | A319-131 | -0.5 | -0.6 | 0.89 | 0.87
EASA TCDSN Jets | A11296 | A319 | Airbus | A319-112 | CFM | CFM56-5B6/P |  |  | 2 | 70600 | 62500 | 4 | 91.7 | 84.2 | 93.7 | A319-131 | -0.5 | -0.6 | 0.89 | 0.87
EASA TCDSN Jets | A11309 | A319 | Airbus | A319-112 | CFM | CFM56-5B6/P |  |  | 2 | 70600 | 62500 | 4 | 91.7 | 84.2 | 93.7 | A319-131 | -0.5 | -0.6 | 0.89 | 0.87
EASA TCDSN Jets | A11322 | A319 | Airbus | A319-112 | CFM | CFM56-5B6/P |  |  | 2 | 70600 | 62500 | 4 | 91.7 | 84.2 | 93.7 | A319-131 | -0.5 | -0.6 | 0.89 | 0.87
EASA TCDSN Jets | A70879 | A319 | Airbus | A319-112 | CFM | CFM56-5B6/P |  |  | 2 | 73500 | 62500 | 4 | 91.5 | 84.9 | 93.7 | A319-131 | -0.3 | -0.6 | 0.93 | 0.87
EASA TCDSN Jets | A70891 | A319 | Airbus | A319-112 | CFM | CFM56-5B6/P |  |  | 2 | 73500 | 62500 | 4 | 91.5 | 84.9 | 93.7 | A319-131 | -0.3 | -0.6 | 0.93 | 0.87
EASA TCDSN Jets | A71387 | A319 | Airbus | A319-112 | CFM | CFM56-5B6/P |  |  | 2 | 73500 | 62500 | 4 | 91.5 | 84.9 | 93.7 | A319-131 | -0.3 | -0.6 | 0.93 | 0.87
EASA TCDSN Jets | A70904 | A319 | Airbus | A319-112 | CFM | CFM56-5B6/P |  |  | 2 | 73500 | 62500 | 4 | 91.5 | 84.9 | 93.7 | A319-131 | -0.3 | -0.6 | 0.93 | 0.87
EASA TCDSN Jets | A2280 | A319 | Airbus | A319-112 | CFM | CFM56-5B6/P |  |  | 2 | 73500 | 62500 | 4 | 92.3 | 86.4 | 93.6 | A319-131 | 0.9 | -0.7 | 1.23 | 0.85
EASA TCDSN Jets | A2288 | A319 | Airbus | A319-112 | CFM | CFM56-5B6/P |  |  | 2 | 73500 | 62500 | 4 | 91.6 | 85.5 | 93.7 | A319-131 | 0.1 | -0.6 | 1.02 | 0.87
EASA TCDSN Jets | A11295 | A319 | Airbus | A319-112 | CFM | CFM56-5B6/P |  |  | 2 | 73500 | 62500 | 4 | 91.6 | 85.5 | 93.7 | A319-131 | 0.1 | -0.6 | 1.02 | 0.87
EASA TCDSN Jets | A11308 | A319 | Airbus | A319-112 | CFM | CFM56-5B6/P |  |  | 2 | 73500 | 62500 | 4 | 91.6 | 85.5 | 93.7 | A319-131 | 0.1 | -0.6 | 1.02 | 0.87
EASA TCDSN Jets | A11321 | A319 | Airbus | A319-112 | CFM | CFM56-5B6/P |  |  | 2 | 73500 | 62500 | 4 | 91.6 | 85.5 | 93.7 | A319-131 | 0.1 | -0.6 | 1.02 | 0.87
EASA TCDSN Jets | A71583 | A319 | Airbus | A319-112 | CFM | CFM56-5B6/P |  |  | 2 | 73500 | 62500 | 4 | 91.5 | 84.9 | 93.7 | A319-131 | -0.3 | -0.6 | 0.93 | 0.87
EASA TCDSN Jets | A17233 | A319 | Airbus | A319-112 | CFM | CFM56-5B6/P |  |  | 2 | 75500 | 62500 | 4 | 91.5 | 86.4 | 93.7 | A319-131 | 0.5 | -0.6 | 1.12 | 0.87
EASA TCDSN Jets | A17234 | A319 | Airbus | A319-112 | CFM | CFM56-5B6/P |  |  | 2 | 75500 | 62500 | 4 | 91.5 | 86.4 | 93.7 | A319-131 | 0.5 | -0.6 | 1.12 | 0.87
EASA TCDSN Jets | A17235 | A319 | Airbus | A319-112 | CFM | CFM56-5B6/P |  |  | 2 | 75500 | 62500 | 4 | 91.5 | 86.4 | 93.7 | A319-131 | 0.5 | -0.6 | 1.12 | 0.87
EASA TCDSN Jets | A17236 | A319 | Airbus | A319-112 | CFM | CFM56-5B6/P |  |  | 2 | 75500 | 62500 | 4 | 91.5 | 86.4 | 93.7 | A319-131 | 0.5 | -0.6 | 1.12 | 0.87
EASA TCDSN Jets | A70877 | A319 | Airbus | A319-112 | CFM | CFM56-5B6/P |  |  | 2 | 75500 | 62500 | 4 | 91.4 | 85.7 | 93.7 | A319-131 | 0.1 | -0.6 | 1.02 | 0.87
EASA TCDSN Jets | A70878 | A319 | Airbus | A319-112 | CFM | CFM56-5B6/P |  |  | 2 | 75500 | 61000 | 4 | 91.4 | 85.7 | 93.4 | A319-131 | 0.1 | -0.9 | 1.02 | 0.81
EASA TCDSN Jets | A70889 | A319 | Airbus | A319-112 | CFM | CFM56-5B6/P |  |  | 2 | 75500 | 62500 | 4 | 91.4 | 85.7 | 93.7 | A319-131 | 0.1 | -0.6 | 1.02 | 0.87
EASA TCDSN Jets | A70890 | A319 | Airbus | A319-112 | CFM | CFM56-5B6/P |  |  | 2 | 75500 | 61000 | 4 | 91.4 | 85.7 | 93.4 | A319-131 | 0.1 | -0.9 | 1.02 | 0.81
EASA TCDSN Jets | A70901 | A319 | Airbus | A319-112 | CFM | CFM56-5B6/P |  |  | 2 | 75500 | 62500 | 4 | 91.4 | 85.7 | 93.7 | A319-131 | 0.1 | -0.6 | 1.02 | 0.87
EASA TCDSN Jets | A71386 | A319 | Airbus | A319-112 | CFM | CFM56-5B6/P |  |  | 2 | 75500 | 61000 | 4 | 91.4 | 85.7 | 93.4 | A319-131 | 0.1 | -0.9 | 1.02 | 0.81
EASA TCDSN Jets | A70902 | A319 | Airbus | A319-112 | CFM | CFM56-5B6/P |  |  | 2 | 75500 | 62500 | 4 | 91.4 | 85.7 | 93.7 | A319-131 | 0.1 | -0.6 | 1.02 | 0.87
EASA TCDSN Jets | A70903 | A319 | Airbus | A319-112 | CFM | CFM56-5B6/P |  |  | 2 | 75500 | 61000 | 4 | 91.4 | 85.7 | 93.4 | A319-131 | 0.1 | -0.9 | 1.02 | 0.81
EASA TCDSN Jets | A2276 | A319 | Airbus | A319-112 | CFM | CFM56-5B6/P |  |  | 2 | 75500 | 62500 | 4 | 92.2 | 87.3 | 93.6 | A319-131 | 1.3 | -0.7 | 1.35 | 0.85
EASA TCDSN Jets | A2281 | A319 | Airbus | A319-112 | CFM | CFM56-5B6/P |  |  | 2 | 75500 | 61000 | 4 | 92.2 | 87.3 | 93.4 | A319-131 | 1.3 | -0.9 | 1.35 | 0.81
EASA TCDSN Jets | A2284 | A319 | Airbus | A319-112 | CFM | CFM56-5B6/P |  |  | 2 | 75500 | 62500 | 4 | 91.5 | 86.4 | 93.7 | A319-131 | 0.5 | -0.6 | 1.12 | 0.87
EASA TCDSN Jets | A2289 | A319 | Airbus | A319-112 | CFM | CFM56-5B6/P |  |  | 2 | 75500 | 61000 | 4 | 91.5 | 86.4 | 93.5 | A319-131 | 0.5 | -0.8 | 1.12 | 0.83
EASA TCDSN Jets | A11293 | A319 | Airbus | A319-112 | CFM | CFM56-5B6/P |  |  | 2 | 75500 | 62500 | 4 | 91.5 | 86.4 | 93.7 | A319-131 | 0.5 | -0.6 | 1.12 | 0.87
EASA TCDSN Jets | A11294 | A319 | Airbus | A319-112 | CFM | CFM56-5B6/P |  |  | 2 | 75500 | 61000 | 4 | 91.5 | 86.4 | 93.5 | A319-131 | 0.5 | -0.8 | 1.12 | 0.83
EASA TCDSN Jets | A11306 | A319 | Airbus | A319-112 | CFM | CFM56-5B6/P |  |  | 2 | 75500 | 62500 | 4 | 91.5 | 86.4 | 93.7 | A319-131 | 0.5 | -0.6 | 1.12 | 0.87
EASA TCDSN Jets | A11307 | A319 | Airbus | A319-112 | CFM | CFM56-5B6/P |  |  | 2 | 75500 | 61000 | 4 | 91.5 | 86.4 | 93.5 | A319-131 | 0.5 | -0.8 | 1.12 | 0.83
EASA TCDSN Jets | A11319 | A319 | Airbus | A319-112 | CFM | CFM56-5B6/P |  |  | 2 | 75500 | 62500 | 4 | 91.5 | 86.4 | 93.7 | A319-131 | 0.5 | -0.6 | 1.12 | 0.87
EASA TCDSN Jets | A11320 | A319 | Airbus | A319-112 | CFM | CFM56-5B6/P |  |  | 2 | 75500 | 61000 | 4 | 91.5 | 86.4 | 93.5 | A319-131 | 0.5 | -0.8 | 1.12 | 0.83
EASA TCDSN Jets | A71581 | A319 | Airbus | A319-112 | CFM | CFM56-5B6/P |  |  | 2 | 75500 | 62500 | 4 | 91.4 | 85.7 | 93.7 | A319-131 | 0.1 | -0.6 | 1.02 | 0.87
EASA TCDSN Jets | A71582 | A319 | Airbus | A319-112 | CFM | CFM56-5B6/P |  |  | 2 | 75500 | 61000 | 4 | 91.4 | 85.7 | 93.4 | A319-131 | 0.1 | -0.9 | 1.02 | 0.81
EASA TCDSN Jets | A10801 | A319 | Airbus | A319-112 | CFM | CFM56-5B6/P |  |  | 2 | 76500 | 62500 | 4 | 91.4 | 86.9 | 93.7 | A319-131 | 0.7 | -0.6 | 1.17 | 0.87
EASA TCDSN Jets | A13178 | A319 | Airbus | A319-112 | CFM | CFM56-5B6/P |  |  | 2 | 76500 | 62500 | 4 | 91.4 | 86.9 | 93.7 | A319-131 | 0.7 | -0.6 | 1.17 | 0.87
EASA TCDSN Jets | A13179 | A319 | Airbus | A319-112 | CFM | CFM56-5B6/P |  |  | 2 | 76500 | 62500 | 4 | 91.4 | 86.9 | 93.7 | A319-131 | 0.7 | -0.6 | 1.17 | 0.87
EASA TCDSN Jets | A13180 | A319 | Airbus | A319-112 | CFM | CFM56-5B6/P |  |  | 2 | 76500 | 62500 | 4 | 91.4 | 86.9 | 93.7 | A319-131 | 0.7 | -0.6 | 1.17 | 0.87
EASA TCDSN Jets | A71577 | A319 | Airbus | A319-112 | CFM | CFM56-5B6/P |  |  | 2 | 76500 | 62500 | 4 | 91.4 | 86.1 | 93.7 | A319-131 | 0.3 | -0.6 | 1.07 | 0.87
EASA TCDSN Jets | A71578 | A319 | Airbus | A319-112 | CFM | CFM56-5B6/P |  |  | 2 | 76500 | 62500 | 4 | 91.4 | 86.1 | 93.7 | A319-131 | 0.3 | -0.6 | 1.07 | 0.87
EASA TCDSN Jets | A71580 | A319 | Airbus | A319-112 | CFM | CFM56-5B6/P |  |  | 2 | 76500 | 62500 | 4 | 91.4 | 86.1 | 93.7 | A319-131 | 0.3 | -0.6 | 1.07 | 0.87
EASA TCDSN Jets | A71753 | A319 | Airbus | A319-112 | CFM | CFM56-5B6/P |  |  | 2 | 76500 | 62500 | 4 | 91.4 | 86.1 | 93.7 | A319-131 | 0.3 | -0.6 | 1.07 | 0.87
EASA TCDSN Jets | A71579 | A319 | Airbus | A319-112 | CFM | CFM56-5B6/P |  |  | 2 | 76500 | 62500 | 4 | 91.4 | 86.1 | 93.7 | A319-131 | 0.3 | -0.6 | 1.07 | 0.87
EASA TCDSN Jets | A13445 | A319 | Airbus | A319-112 | CFM | CFM56-5B6/P, CFM56-5B6/2P |  |  | 2 | 62000 | 61000 | 4 | 92.4 | 80.8 | 93.9 | A319-131 | -1.9 | -0.4 | 0.65 | 0.91
EASA TCDSN Jets | A9064 | A319 | Airbus | A319-112 | CFM | CFM56-5B6/P, CFM56-5B6/2P |  |  | 2 | 62000 | 61000 | 4 | 92.9 | 81 | 93.9 | A319-131 | -1.5 | -0.4 | 0.71 | 0.91
EASA TCDSN Jets | A13443 | A319 | Airbus | A319-112 | CFM | CFM56-5B6/P, CFM56-5B6/2P |  |  | 2 | 64000 | 62500 | 4 | 92.3 | 81.7 | 94 | A319-131 | -1.5 | -0.3 | 0.71 | 0.93
EASA TCDSN Jets | A13444 | A319 | Airbus | A319-112 | CFM | CFM56-5B6/P, CFM56-5B6/2P |  |  | 2 | 64000 | 61000 | 4 | 92.3 | 81.7 | 93.9 | A319-131 | -1.5 | -0.4 | 0.71 | 0.91
EASA TCDSN Jets | A9061 | A319 | Airbus | A319-112 | CFM | CFM56-5B6/P, CFM56-5B6/2P |  |  | 2 | 64000 | 62500 | 4 | 92.8 | 81.9 | 94 | A319-131 | -1.1 | -0.3 | 0.78 | 0.93
EASA TCDSN Jets | A9065 | A319 | Airbus | A319-112 | CFM | CFM56-5B6/P, CFM56-5B6/2P |  |  | 2 | 64000 | 61000 | 4 | 92.8 | 81.9 | 93.9 | A319-131 | -1.1 | -0.4 | 0.78 | 0.91
EASA TCDSN Jets | A13441 | A319 | Airbus | A319-112 | CFM | CFM56-5B6/P, CFM56-5B6/2P |  |  | 2 | 66000 | 62500 | 4 | 92.2 | 82.5 | 94 | A319-131 | -1.1 | -0.3 | 0.78 | 0.93
EASA TCDSN Jets | A13442 | A319 | Airbus | A319-112 | CFM | CFM56-5B6/P, CFM56-5B6/2P |  |  | 2 | 66000 | 61000 | 4 | 92.2 | 82.5 | 93.9 | A319-131 | -1.1 | -0.4 | 0.78 | 0.91
EASA TCDSN Jets | A9062 | A319 | Airbus | A319-112 | CFM | CFM56-5B6/P, CFM56-5B6/2P |  |  | 2 | 66000 | 62500 | 4 | 92.7 | 82.8 | 94 | A319-131 | -0.7 | -0.3 | 0.85 | 0.93
EASA TCDSN Jets | A9063 | A319 | Airbus | A319-112 | CFM | CFM56-5B6/P, CFM56-5B6/2P |  |  | 2 | 66000 | 61000 | 4 | 92.7 | 82.8 | 93.9 | A319-131 | -0.7 | -0.4 | 0.85 | 0.91
EASA TCDSN Jets | A13439 | A319 | Airbus | A319-112 | CFM | CFM56-5B6/P, CFM56-5B6/2P |  |  | 2 | 68000 | 62500 | 4 | 92.1 | 83.4 | 94 | A319-131 | -0.7 | -0.3 | 0.85 | 0.93
EASA TCDSN Jets | A13440 | A319 | Airbus | A319-112 | CFM | CFM56-5B6/P, CFM56-5B6/2P |  |  | 2 | 68000 | 61000 | 4 | 92.1 | 83.4 | 93.9 | A319-131 | -0.7 | -0.4 | 0.85 | 0.91
EASA TCDSN Jets | A9057 | A319 | Airbus | A319-112 | CFM | CFM56-5B6/P, CFM56-5B6/2P |  |  | 2 | 68000 | 62500 | 4 | 92.6 | 83.7 | 94 | A319-131 | -0.3 | -0.3 | 0.93 | 0.93
EASA TCDSN Jets | A9056 | A319 | Airbus | A319-112 | CFM | CFM56-5B6/P, CFM56-5B6/2P |  |  | 2 | 68000 | 61000 | 4 | 92.6 | 83.7 | 93.9 | A319-131 | -0.3 | -0.4 | 0.93 | 0.91
EASA TCDSN Jets | A13437 | A319 | Airbus | A319-112 | CFM | CFM56-5B6/P, CFM56-5B6/2P |  |  | 2 | 70000 | 62500 | 4 | 92 | 84.2 | 94 | A319-131 | -0.4 | -0.3 | 0.91 | 0.93
EASA TCDSN Jets | A13438 | A319 | Airbus | A319-112 | CFM | CFM56-5B6/P, CFM56-5B6/2P |  |  | 2 | 70000 | 61000 | 4 | 92 | 84.2 | 93.9 | A319-131 | -0.4 | -0.4 | 0.91 | 0.91
EASA TCDSN Jets | A9058 | A319 | Airbus | A319-112 | CFM | CFM56-5B6/P, CFM56-5B6/2P |  |  | 2 | 70000 | 62500 | 4 | 92.5 | 84.7 | 94 | A319-131 | 0.1 | -0.3 | 1.02 | 0.93
EASA TCDSN Jets | A9054 | A319 | Airbus | A319-112 | CFM | CFM56-5B6/P, CFM56-5B6/2P |  |  | 2 | 70000 | 61000 | 4 | 92.5 | 84.7 | 93.9 | A319-131 | 0.1 | -0.4 | 1.02 | 0.91
EASA TCDSN Jets | A13436 | A319 | Airbus | A319-112 | CFM | CFM56-5B6/P, CFM56-5B6/2P |  |  | 2 | 73500 | 62500 | 4 | 91.8 | 85.7 | 94 | A319-131 | 0.3 | -0.3 | 1.07 | 0.93
EASA TCDSN Jets | A9059 | A319 | Airbus | A319-112 | CFM | CFM56-5B6/P, CFM56-5B6/2P |  |  | 2 | 73500 | 62500 | 4 | 92.3 | 86.4 | 94 | A319-131 | 0.9 | -0.3 | 1.23 | 0.93
EASA TCDSN Jets | A13434 | A319 | Airbus | A319-112 | CFM | CFM56-5B6/P, CFM56-5B6/2P |  |  | 2 | 75500 | 62500 | 4 | 91.7 | 86.6 | 94 | A319-131 | 0.7 | -0.3 | 1.17 | 0.93
EASA TCDSN Jets | A13435 | A319 | Airbus | A319-112 | CFM | CFM56-5B6/P, CFM56-5B6/2P |  |  | 2 | 75500 | 61000 | 4 | 91.7 | 86.6 | 93.9 | A319-131 | 0.7 | -0.4 | 1.17 | 0.91
EASA TCDSN Jets | A9055 | A319 | Airbus | A319-112 | CFM | CFM56-5B6/P, CFM56-5B6/2P |  |  | 2 | 75500 | 62500 | 4 | 92.2 | 87.3 | 94 | A319-131 | 1.3 | -0.3 | 1.35 | 0.93
EASA TCDSN Jets | A9060 | A319 | Airbus | A319-112 | CFM | CFM56-5B6/P, CFM56-5B6/2P |  |  | 2 | 75500 | 61000 | 4 | 92.2 | 87.3 | 93.9 | A319-131 | 1.3 | -0.4 | 1.35 | 0.91
EASA TCDSN Jets | A70925 | A319 | Airbus | A319-112 | CFM | CFM56-5B6/P, CFM56-5B6/3 |  |  | 2 | 62000 | 61000 | 4 | 92.1 | 80 | 93.4 | A319-131 | -2.4 | -0.9 | 0.58 | 0.81
EASA TCDSN Jets | A70985 | A319 | Airbus | A319-112 | CFM | CFM56-5B6/P, CFM56-5B6/3 |  |  | 2 | 62000 | 61000 | 4 | 92.1 | 80 | 93.4 | A319-131 | -2.4 | -0.9 | 0.58 | 0.81
EASA TCDSN Jets | A9637 | A319 | Airbus | A319-112 | CFM | CFM56-5B6/P, CFM56-5B6/3 |  |  | 2 | 62000 | 61000 | 4 | 92.2 | 80.4 | 93.5 | A319-131 | -2.1 | -0.8 | 0.62 | 0.83
EASA TCDSN Jets | A9649 | A319 | Airbus | A319-112 | CFM | CFM56-5B6/P, CFM56-5B6/3 |  |  | 2 | 62000 | 61000 | 4 | 92.9 | 81 | 93.4 | A319-131 | -1.5 | -0.9 | 0.71 | 0.81
EASA TCDSN Jets | A70923 | A319 | Airbus | A319-112 | CFM | CFM56-5B6/P, CFM56-5B6/3 |  |  | 2 | 64000 | 62500 | 4 | 92 | 80.8 | 93.7 | A319-131 | -2.1 | -0.6 | 0.62 | 0.87
EASA TCDSN Jets | A70924 | A319 | Airbus | A319-112 | CFM | CFM56-5B6/P, CFM56-5B6/3 |  |  | 2 | 64000 | 61000 | 4 | 92 | 80.8 | 93.4 | A319-131 | -2.1 | -0.9 | 0.62 | 0.81
EASA TCDSN Jets | A70983 | A319 | Airbus | A319-112 | CFM | CFM56-5B6/P, CFM56-5B6/3 |  |  | 2 | 64000 | 62500 | 4 | 92 | 80.8 | 93.7 | A319-131 | -2.1 | -0.6 | 0.62 | 0.87
EASA TCDSN Jets | A70984 | A319 | Airbus | A319-112 | CFM | CFM56-5B6/P, CFM56-5B6/3 |  |  | 2 | 64000 | 61000 | 4 | 92 | 80.8 | 93.4 | A319-131 | -2.1 | -0.9 | 0.62 | 0.81
EASA TCDSN Jets | A9635 | A319 | Airbus | A319-112 | CFM | CFM56-5B6/P, CFM56-5B6/3 |  |  | 2 | 64000 | 62500 | 4 | 92 | 81.3 | 93.7 | A319-131 | -1.8 | -0.6 | 0.66 | 0.87
EASA TCDSN Jets | A9636 | A319 | Airbus | A319-112 | CFM | CFM56-5B6/P, CFM56-5B6/3 |  |  | 2 | 64000 | 61000 | 4 | 92 | 81.3 | 93.5 | A319-131 | -1.8 | -0.8 | 0.66 | 0.83
EASA TCDSN Jets | A9647 | A319 | Airbus | A319-112 | CFM | CFM56-5B6/P, CFM56-5B6/3 |  |  | 2 | 64000 | 62500 | 4 | 92.8 | 81.9 | 93.6 | A319-131 | -1.1 | -0.7 | 0.78 | 0.85
EASA TCDSN Jets | A9648 | A319 | Airbus | A319-112 | CFM | CFM56-5B6/P, CFM56-5B6/3 |  |  | 2 | 64000 | 61000 | 4 | 92.8 | 81.9 | 93.4 | A319-131 | -1.1 | -0.9 | 0.78 | 0.81
EASA TCDSN Jets | A70921 | A319 | Airbus | A319-112 | CFM | CFM56-5B6/P, CFM56-5B6/3 |  |  | 2 | 66000 | 62500 | 4 | 91.9 | 81.6 | 93.7 | A319-131 | -1.7 | -0.6 | 0.68 | 0.87
EASA TCDSN Jets | A70922 | A319 | Airbus | A319-112 | CFM | CFM56-5B6/P, CFM56-5B6/3 |  |  | 2 | 66000 | 61000 | 4 | 91.9 | 81.6 | 93.4 | A319-131 | -1.7 | -0.9 | 0.68 | 0.81
EASA TCDSN Jets | A70981 | A319 | Airbus | A319-112 | CFM | CFM56-5B6/P, CFM56-5B6/3 |  |  | 2 | 66000 | 62500 | 4 | 91.9 | 81.6 | 93.7 | A319-131 | -1.7 | -0.6 | 0.68 | 0.87
EASA TCDSN Jets | A70982 | A319 | Airbus | A319-112 | CFM | CFM56-5B6/P, CFM56-5B6/3 |  |  | 2 | 66000 | 61000 | 4 | 91.9 | 81.6 | 93.4 | A319-131 | -1.7 | -0.9 | 0.68 | 0.81
EASA TCDSN Jets | A9633 | A319 | Airbus | A319-112 | CFM | CFM56-5B6/P, CFM56-5B6/3 |  |  | 2 | 66000 | 62500 | 4 | 91.9 | 82.2 | 93.7 | A319-131 | -1.4 | -0.6 | 0.72 | 0.87
EASA TCDSN Jets | A9634 | A319 | Airbus | A319-112 | CFM | CFM56-5B6/P, CFM56-5B6/3 |  |  | 2 | 66000 | 61000 | 4 | 91.9 | 82.2 | 93.5 | A319-131 | -1.4 | -0.8 | 0.72 | 0.83
EASA TCDSN Jets | A9645 | A319 | Airbus | A319-112 | CFM | CFM56-5B6/P, CFM56-5B6/3 |  |  | 2 | 66000 | 62500 | 4 | 92.7 | 82.8 | 93.6 | A319-131 | -0.7 | -0.7 | 0.85 | 0.85
EASA TCDSN Jets | A9646 | A319 | Airbus | A319-112 | CFM | CFM56-5B6/P, CFM56-5B6/3 |  |  | 2 | 66000 | 61000 | 4 | 92.7 | 82.8 | 93.4 | A319-131 | -0.7 | -0.9 | 0.85 | 0.81
EASA TCDSN Jets | A70919 | A319 | Airbus | A319-112 | CFM | CFM56-5B6/P, CFM56-5B6/3 |  |  | 2 | 68000 | 62500 | 4 | 91.8 | 82.4 | 93.7 | A319-131 | -1.4 | -0.6 | 0.72 | 0.87
EASA TCDSN Jets | A70920 | A319 | Airbus | A319-112 | CFM | CFM56-5B6/P, CFM56-5B6/3 |  |  | 2 | 68000 | 61000 | 4 | 91.8 | 82.4 | 93.4 | A319-131 | -1.4 | -0.9 | 0.72 | 0.81
EASA TCDSN Jets | A70979 | A319 | Airbus | A319-112 | CFM | CFM56-5B6/P, CFM56-5B6/3 |  |  | 2 | 68000 | 62500 | 4 | 91.8 | 82.4 | 93.7 | A319-131 | -1.4 | -0.6 | 0.72 | 0.87
EASA TCDSN Jets | A70980 | A319 | Airbus | A319-112 | CFM | CFM56-5B6/P, CFM56-5B6/3 |  |  | 2 | 68000 | 61000 | 4 | 91.8 | 82.4 | 93.4 | A319-131 | -1.4 | -0.9 | 0.72 | 0.81
EASA TCDSN Jets | A9631 | A319 | Airbus | A319-112 | CFM | CFM56-5B6/P, CFM56-5B6/3 |  |  | 2 | 68000 | 62500 | 4 | 91.8 | 83.1 | 93.7 | A319-131 | -1 | -0.6 | 0.79 | 0.87
EASA TCDSN Jets | A9632 | A319 | Airbus | A319-112 | CFM | CFM56-5B6/P, CFM56-5B6/3 |  |  | 2 | 68000 | 61000 | 4 | 91.8 | 83.1 | 93.5 | A319-131 | -1 | -0.8 | 0.79 | 0.83
EASA TCDSN Jets | A9643 | A319 | Airbus | A319-112 | CFM | CFM56-5B6/P, CFM56-5B6/3 |  |  | 2 | 68000 | 62500 | 4 | 92.6 | 83.7 | 93.6 | A319-131 | -0.3 | -0.7 | 0.93 | 0.85
EASA TCDSN Jets | A9644 | A319 | Airbus | A319-112 | CFM | CFM56-5B6/P, CFM56-5B6/3 |  |  | 2 | 68000 | 61000 | 4 | 92.6 | 83.7 | 93.4 | A319-131 | -0.3 | -0.9 | 0.93 | 0.81
EASA TCDSN Jets | A70917 | A319 | Airbus | A319-112 | CFM | CFM56-5B6/P, CFM56-5B6/3 |  |  | 2 | 70000 | 62500 | 4 | 91.7 | 83.3 | 93.7 | A319-131 | -1 | -0.6 | 0.79 | 0.87
EASA TCDSN Jets | A70918 | A319 | Airbus | A319-112 | CFM | CFM56-5B6/P, CFM56-5B6/3 |  |  | 2 | 70000 | 61000 | 4 | 91.7 | 83.3 | 93.4 | A319-131 | -1 | -0.9 | 0.79 | 0.81
EASA TCDSN Jets | A70977 | A319 | Airbus | A319-112 | CFM | CFM56-5B6/P, CFM56-5B6/3 |  |  | 2 | 70000 | 62500 | 4 | 91.7 | 83.3 | 93.7 | A319-131 | -1 | -0.6 | 0.79 | 0.87
EASA TCDSN Jets | A70978 | A319 | Airbus | A319-112 | CFM | CFM56-5B6/P, CFM56-5B6/3 |  |  | 2 | 70000 | 61000 | 4 | 91.7 | 83.3 | 93.4 | A319-131 | -1 | -0.9 | 0.79 | 0.81
EASA TCDSN Jets | A9629 | A319 | Airbus | A319-112 | CFM | CFM56-5B6/P, CFM56-5B6/3 |  |  | 2 | 70000 | 62500 | 4 | 91.7 | 84 | 93.7 | A319-131 | -0.6 | -0.6 | 0.87 | 0.87
EASA TCDSN Jets | A9630 | A319 | Airbus | A319-112 | CFM | CFM56-5B6/P, CFM56-5B6/3 |  |  | 2 | 70000 | 61000 | 4 | 91.7 | 84 | 93.5 | A319-131 | -0.6 | -0.8 | 0.87 | 0.83
EASA TCDSN Jets | A9641 | A319 | Airbus | A319-112 | CFM | CFM56-5B6/P, CFM56-5B6/3 |  |  | 2 | 70000 | 62500 | 4 | 92.5 | 84.7 | 93.6 | A319-131 | 0.1 | -0.7 | 1.02 | 0.85
EASA TCDSN Jets | A9642 | A319 | Airbus | A319-112 | CFM | CFM56-5B6/P, CFM56-5B6/3 |  |  | 2 | 70000 | 61000 | 4 | 92.5 | 84.7 | 93.4 | A319-131 | 0.1 | -0.9 | 1.02 | 0.81
EASA TCDSN Jets | A70916 | A319 | Airbus | A319-112 | CFM | CFM56-5B6/P, CFM56-5B6/3 |  |  | 2 | 73500 | 62500 | 4 | 91.5 | 84.9 | 93.7 | A319-131 | -0.3 | -0.6 | 0.93 | 0.87
EASA TCDSN Jets | A70976 | A319 | Airbus | A319-112 | CFM | CFM56-5B6/P, CFM56-5B6/3 |  |  | 2 | 73500 | 62500 | 4 | 91.5 | 84.9 | 93.7 | A319-131 | -0.3 | -0.6 | 0.93 | 0.87
EASA TCDSN Jets | A9628 | A319 | Airbus | A319-112 | CFM | CFM56-5B6/P, CFM56-5B6/3 |  |  | 2 | 73500 | 62500 | 4 | 91.6 | 85.5 | 93.7 | A319-131 | 0.1 | -0.6 | 1.02 | 0.87
EASA TCDSN Jets | A9640 | A319 | Airbus | A319-112 | CFM | CFM56-5B6/P, CFM56-5B6/3 |  |  | 2 | 73500 | 62500 | 4 | 92.3 | 86.4 | 93.6 | A319-131 | 0.9 | -0.7 | 1.23 | 0.85
EASA TCDSN Jets | A17237 | A319 | Airbus | A319-112 | CFM | CFM56-5B6/P, CFM56-5B6/3 |  |  | 2 | 75500 | 62500 | 4 | 91.5 | 86.4 | 93.7 | A319-131 | 0.5 | -0.6 | 1.12 | 0.87
EASA TCDSN Jets | A70914 | A319 | Airbus | A319-112 | CFM | CFM56-5B6/P, CFM56-5B6/3 |  |  | 2 | 75500 | 62500 | 4 | 91.4 | 85.7 | 93.7 | A319-131 | 0.1 | -0.6 | 1.02 | 0.87
EASA TCDSN Jets | A70915 | A319 | Airbus | A319-112 | CFM | CFM56-5B6/P, CFM56-5B6/3 |  |  | 2 | 75500 | 61000 | 4 | 91.4 | 85.7 | 93.4 | A319-131 | 0.1 | -0.9 | 1.02 | 0.81
EASA TCDSN Jets | A70974 | A319 | Airbus | A319-112 | CFM | CFM56-5B6/P, CFM56-5B6/3 |  |  | 2 | 75500 | 62500 | 4 | 91.4 | 85.7 | 93.7 | A319-131 | 0.1 | -0.6 | 1.02 | 0.87
EASA TCDSN Jets | A70975 | A319 | Airbus | A319-112 | CFM | CFM56-5B6/P, CFM56-5B6/3 |  |  | 2 | 75500 | 61000 | 4 | 91.4 | 85.7 | 93.4 | A319-131 | 0.1 | -0.9 | 1.02 | 0.81
EASA TCDSN Jets | A9626 | A319 | Airbus | A319-112 | CFM | CFM56-5B6/P, CFM56-5B6/3 |  |  | 2 | 75500 | 62500 | 4 | 91.5 | 86.4 | 93.7 | A319-131 | 0.5 | -0.6 | 1.12 | 0.87
EASA TCDSN Jets | A9627 | A319 | Airbus | A319-112 | CFM | CFM56-5B6/P, CFM56-5B6/3 |  |  | 2 | 75500 | 61000 | 4 | 91.5 | 86.4 | 93.5 | A319-131 | 0.5 | -0.8 | 1.12 | 0.83
EASA TCDSN Jets | A9638 | A319 | Airbus | A319-112 | CFM | CFM56-5B6/P, CFM56-5B6/3 |  |  | 2 | 75500 | 62500 | 4 | 92.2 | 87.3 | 93.6 | A319-131 | 1.3 | -0.7 | 1.35 | 0.85
EASA TCDSN Jets | A9639 | A319 | Airbus | A319-112 | CFM | CFM56-5B6/P, CFM56-5B6/3 |  |  | 2 | 75500 | 61000 | 4 | 92.2 | 87.3 | 93.4 | A319-131 | 1.3 | -0.9 | 1.35 | 0.81
EASA TCDSN Jets | A71593 | A319 | Airbus | A319-112 | CFM | CFM56-5B6/P, CFM56-5B6/3 |  |  | 2 | 75500 | 62500 | 4 | 91.4 | 86.1 | 93.7 | A319-131 | 0.3 | -0.6 | 1.07 | 0.87
EASA TCDSN Jets | A13037 | A319 | Airbus | A319-112 | CFM | CFM56-5B6/P, CFM56-5B6/3 |  |  | 2 | 76500 | 62500 | 4 | 91.4 | 86.9 | 93.7 | A319-131 | 0.7 | -0.6 | 1.17 | 0.87
EASA TCDSN Jets | A15178 | A319 | Airbus | A319-113 | CFM | CFM56-5A4 |  |  | 2 | 60000 | 58000 | 4 | 93.2 | 80.7 | 94.2 | A319-131 | -1.5 | -0.1 | 0.71 | 0.98
EASA TCDSN Jets | A15398 | A319 | Airbus | A319-113 | CFM | CFM56-5A4 |  |  | 2 | 60500 | 58000 | 4 | 93.2 | 80.9 | 94.2 | A319-131 | -1.4 | -0.1 | 0.72 | 0.98
EASA TCDSN Jets | A15215 | A319 | Airbus | A319-113 | CFM | CFM56-5A4 |  |  | 2 | 61000 | 61000 | 4 | 93.2 | 81.2 | 94.5 | A319-131 | -1.3 | 0.2 | 0.74 | 1.05
EASA TCDSN Jets | A15397 | A319 | Airbus | A319-113 | CFM | CFM56-5A4 |  |  | 2 | 61500 | 61000 | 4 | 93.1 | 81.4 | 94.5 | A319-131 | -1.2 | 0.2 | 0.76 | 1.05
EASA TCDSN Jets | A7140 | A319 | Airbus | A319-113 | CFM | CFM56-5A4 |  |  | 2 | 62000 | 61000 | 4 | 93.1 | 81.6 | 94.5 | A319-131 | -1.1 | 0.2 | 0.78 | 1.05
EASA TCDSN Jets | A14466 | A319 | Airbus | A319-113 | CFM | CFM56-5A4 |  |  | 2 | 62500 | 61000 | 4 | 93.1 | 81.8 | 94.5 | A319-131 | -1 | 0.2 | 0.79 | 1.05
EASA TCDSN Jets | A14467 | A319 | Airbus | A319-113 | CFM | CFM56-5A4 |  |  | 2 | 63000 | 61000 | 4 | 93.1 | 82.1 | 94.5 | A319-131 | -0.9 | 0.2 | 0.81 | 1.05
EASA TCDSN Jets | A14468 | A319 | Airbus | A319-113 | CFM | CFM56-5A4 |  |  | 2 | 63500 | 61000 | 4 | 93 | 82.3 | 94.5 | A319-131 | -0.8 | 0.2 | 0.83 | 1.05
EASA TCDSN Jets | A7137 | A319 | Airbus | A319-113 | CFM | CFM56-5A4 |  |  | 2 | 64000 | 62500 | 4 | 93 | 82.5 | 94.6 | A319-131 | -0.7 | 0.3 | 0.85 | 1.07
EASA TCDSN Jets | A381 | A319 | Airbus | A319-113 | CFM | CFM56-5A4 |  |  | 2 | 64000 | 61000 | 4 | 93 | 82.5 | 94.5 | A319-131 | -0.7 | 0.2 | 0.85 | 1.05
EASA TCDSN Jets | A7138 | A319 | Airbus | A319-113 | CFM | CFM56-5A4 |  |  | 2 | 66000 | 62500 | 4 | 92.9 | 83.5 | 94.6 | A319-131 | -0.3 | 0.3 | 0.93 | 1.07
EASA TCDSN Jets | A7139 | A319 | Airbus | A319-113 | CFM | CFM56-5A4 |  |  | 2 | 66000 | 61000 | 4 | 92.9 | 83.5 | 94.5 | A319-131 | -0.3 | 0.2 | 0.93 | 1.05
EASA TCDSN Jets | A384 | A319 | Airbus | A319-113 | CFM | CFM56-5A4 |  |  | 2 | 68000 | 62500 | 4 | 92.8 | 84.5 | 94.6 | A319-131 | 0.2 | 0.3 | 1.05 | 1.07
EASA TCDSN Jets | A383 | A319 | Airbus | A319-113 | CFM | CFM56-5A4 |  |  | 2 | 68000 | 61000 | 4 | 92.8 | 84.5 | 94.5 | A319-131 | 0.2 | 0.2 | 1.05 | 1.05
EASA TCDSN Jets | A385 | A319 | Airbus | A319-113 | CFM | CFM56-5A4 |  |  | 2 | 70000 | 62500 | 4 | 92.8 | 85.4 | 94.6 | A319-131 | 0.6 | 0.3 | 1.15 | 1.07
EASA TCDSN Jets | A382 | A319 | Airbus | A319-113 | CFM | CFM56-5A4 |  |  | 2 | 70000 | 61000 | 4 | 92.8 | 85.4 | 94.5 | A319-131 | 0.6 | 0.2 | 1.15 | 1.05
EASA TCDSN Jets | A11399 | A319 | Airbus | A319-113 | CFM | CFM56-5A4 |  |  | 2 | 71600 | 62500 | 4 | 92.7 | 86.3 | 94.6 | A319-131 | 1.1 | 0.3 | 1.29 | 1.07
EASA TCDSN Jets | A11398 | A319 | Airbus | A319-113 | CFM | CFM56-5A4 |  |  | 2 | 73500 | 62500 | 4 | 92.4 | 87.2 | 94.6 | A319-131 | 1.4 | 0.3 | 1.38 | 1.07
EASA TCDSN Jets | A11396 | A319 | Airbus | A319-113 | CFM | CFM56-5A4 |  |  | 2 | 75500 | 62500 | 4 | 92.1 | 88.3 | 94.6 | A319-131 | 1.7 | 0.3 | 1.48 | 1.07
EASA TCDSN Jets | A11397 | A319 | Airbus | A319-113 | CFM | CFM56-5A4 |  |  | 2 | 75500 | 61000 | 4 | 92.1 | 88.3 | 94.5 | A319-131 | 1.7 | 0.2 | 1.48 | 1.05
EASA TCDSN Jets | A11395 | A319 | Airbus | A319-113 | CFM | CFM56-5A4 |  |  | 2 | 76500 | 62500 | 4 | 91.9 | 89 | 94.6 | A319-131 | 2 | 0.3 | 1.58 | 1.07
EASA TCDSN Jets | A15177 | A319 | Airbus | A319-113 | CFM | CFM56-5A4, CFM56-5A4/F |  |  | 2 | 60000 | 58000 | 4 | 93.2 | 80.7 | 94.2 | A319-131 | -1.5 | -0.1 | 0.71 | 0.98
EASA TCDSN Jets | A71728 | A319 | Airbus | A319-113 | CFM | CFM56-5A4, CFM56-5A4/F |  |  | 2 | 61500 | 61000 | 4 | 93.1 | 81.4 | 94.5 | A319-131 | -1.2 | 0.2 | 0.76 | 1.05
EASA TCDSN Jets | A9083 | A319 | Airbus | A319-113 | CFM | CFM56-5A4, CFM56-5A4/F |  |  | 2 | 62000 | 61000 | 4 | 93.1 | 81.6 | 94.5 | A319-131 | -1.1 | 0.2 | 0.78 | 1.05
EASA TCDSN Jets | A9081 | A319 | Airbus | A319-113 | CFM | CFM56-5A4, CFM56-5A4/F |  |  | 2 | 64000 | 62500 | 4 | 93 | 82.5 | 94.6 | A319-131 | -0.7 | 0.3 | 0.85 | 1.07
EASA TCDSN Jets | A9082 | A319 | Airbus | A319-113 | CFM | CFM56-5A4, CFM56-5A4/F |  |  | 2 | 64000 | 61000 | 4 | 93 | 82.5 | 94.5 | A319-131 | -0.7 | 0.2 | 0.85 | 1.05
EASA TCDSN Jets | A9079 | A319 | Airbus | A319-113 | CFM | CFM56-5A4, CFM56-5A4/F |  |  | 2 | 66000 | 62500 | 4 | 92.9 | 83.5 | 94.6 | A319-131 | -0.3 | 0.3 | 0.93 | 1.07
EASA TCDSN Jets | A9080 | A319 | Airbus | A319-113 | CFM | CFM56-5A4, CFM56-5A4/F |  |  | 2 | 66000 | 61000 | 4 | 92.9 | 83.5 | 94.5 | A319-131 | -0.3 | 0.2 | 0.93 | 1.05
EASA TCDSN Jets | A9077 | A319 | Airbus | A319-113 | CFM | CFM56-5A4, CFM56-5A4/F |  |  | 2 | 68000 | 62500 | 4 | 92.8 | 84.5 | 94.6 | A319-131 | 0.2 | 0.3 | 1.05 | 1.07
EASA TCDSN Jets | A9078 | A319 | Airbus | A319-113 | CFM | CFM56-5A4, CFM56-5A4/F |  |  | 2 | 68000 | 61000 | 4 | 92.8 | 84.5 | 94.5 | A319-131 | 0.2 | 0.2 | 1.05 | 1.05
EASA TCDSN Jets | A9075 | A319 | Airbus | A319-113 | CFM | CFM56-5A4, CFM56-5A4/F |  |  | 2 | 70000 | 62500 | 4 | 92.8 | 85.4 | 94.6 | A319-131 | 0.6 | 0.3 | 1.15 | 1.07
EASA TCDSN Jets | A9076 | A319 | Airbus | A319-113 | CFM | CFM56-5A4, CFM56-5A4/F |  |  | 2 | 70000 | 61000 | 4 | 92.8 | 85.4 | 94.5 | A319-131 | 0.6 | 0.2 | 1.15 | 1.05
EASA TCDSN Jets | A13054 | A319 | Airbus | A319-113 | CFM | CFM56-5A4, CFM56-5A4/F |  |  | 2 | 73500 | 62500 | 4 | 92.4 | 87.2 | 94.6 | A319-131 | 1.4 | 0.3 | 1.38 | 1.07
EASA TCDSN Jets | A13052 | A319 | Airbus | A319-113 | CFM | CFM56-5A4, CFM56-5A4/F |  |  | 2 | 75500 | 62500 | 4 | 92.1 | 88.3 | 94.6 | A319-131 | 1.7 | 0.3 | 1.48 | 1.07
EASA TCDSN Jets | A13053 | A319 | Airbus | A319-113 | CFM | CFM56-5A4, CFM56-5A4/F |  |  | 2 | 75500 | 61000 | 4 | 92.1 | 88.3 | 94.5 | A319-131 | 1.7 | 0.2 | 1.48 | 1.05
EASA TCDSN Jets | A13051 | A319 | Airbus | A319-113 | CFM | CFM56-5A4, CFM56-5A4/F |  |  | 2 | 76500 | 62500 | 4 | 91.9 | 89 | 94.6 | A319-131 | 2 | 0.3 | 1.58 | 1.07
EASA TCDSN Jets | A15179 | A319 | Airbus | A319-113 | CFM | CFM56-5A4/F |  |  | 2 | 60000 | 58000 | 4 | 93.2 | 80.7 | 94.2 | A319-131 | -1.5 | -0.1 | 0.71 | 0.98
EASA TCDSN Jets | A9074 | A319 | Airbus | A319-113 | CFM | CFM56-5A4/F |  |  | 2 | 62000 | 61000 | 4 | 93.1 | 81.6 | 94.5 | A319-131 | -1.1 | 0.2 | 0.78 | 1.05
EASA TCDSN Jets | A9072 | A319 | Airbus | A319-113 | CFM | CFM56-5A4/F |  |  | 2 | 64000 | 62500 | 4 | 93 | 82.5 | 94.6 | A319-131 | -0.7 | 0.3 | 0.85 | 1.07
EASA TCDSN Jets | A9073 | A319 | Airbus | A319-113 | CFM | CFM56-5A4/F |  |  | 2 | 64000 | 61000 | 4 | 93 | 82.5 | 94.5 | A319-131 | -0.7 | 0.2 | 0.85 | 1.05
EASA TCDSN Jets | A9070 | A319 | Airbus | A319-113 | CFM | CFM56-5A4/F |  |  | 2 | 66000 | 62500 | 4 | 92.9 | 83.5 | 94.6 | A319-131 | -0.3 | 0.3 | 0.93 | 1.07
EASA TCDSN Jets | A9071 | A319 | Airbus | A319-113 | CFM | CFM56-5A4/F |  |  | 2 | 66000 | 61000 | 4 | 92.9 | 83.5 | 94.5 | A319-131 | -0.3 | 0.2 | 0.93 | 1.05
EASA TCDSN Jets | A9068 | A319 | Airbus | A319-113 | CFM | CFM56-5A4/F |  |  | 2 | 68000 | 62500 | 4 | 92.8 | 84.5 | 94.6 | A319-131 | 0.2 | 0.3 | 1.05 | 1.07
EASA TCDSN Jets | A9069 | A319 | Airbus | A319-113 | CFM | CFM56-5A4/F |  |  | 2 | 68000 | 61000 | 4 | 92.8 | 84.5 | 94.5 | A319-131 | 0.2 | 0.2 | 1.05 | 1.05
EASA TCDSN Jets | A9066 | A319 | Airbus | A319-113 | CFM | CFM56-5A4/F |  |  | 2 | 70000 | 62500 | 4 | 92.8 | 85.4 | 94.6 | A319-131 | 0.6 | 0.3 | 1.15 | 1.07
EASA TCDSN Jets | A9067 | A319 | Airbus | A319-113 | CFM | CFM56-5A4/F |  |  | 2 | 70000 | 61000 | 4 | 92.8 | 85.4 | 94.5 | A319-131 | 0.6 | 0.2 | 1.15 | 1.05
EASA TCDSN Jets | A11404 | A319 | Airbus | A319-113 | CFM | CFM56-5A4/F |  |  | 2 | 71600 | 62500 | 4 | 92.7 | 86.3 | 94.6 | A319-131 | 1.1 | 0.3 | 1.29 | 1.07
EASA TCDSN Jets | A11403 | A319 | Airbus | A319-113 | CFM | CFM56-5A4/F |  |  | 2 | 73500 | 62500 | 4 | 92.4 | 87.2 | 94.6 | A319-131 | 1.4 | 0.3 | 1.38 | 1.07
EASA TCDSN Jets | A11401 | A319 | Airbus | A319-113 | CFM | CFM56-5A4/F |  |  | 2 | 75500 | 62500 | 4 | 92.1 | 88.3 | 94.6 | A319-131 | 1.7 | 0.3 | 1.48 | 1.07
EASA TCDSN Jets | A11402 | A319 | Airbus | A319-113 | CFM | CFM56-5A4/F |  |  | 2 | 75500 | 61000 | 4 | 92.1 | 88.3 | 94.5 | A319-131 | 1.7 | 0.2 | 1.48 | 1.05
EASA TCDSN Jets | A11400 | A319 | Airbus | A319-113 | CFM | CFM56-5A4/F |  |  | 2 | 76500 | 62500 | 4 | 91.9 | 89 | 94.6 | A319-131 | 2 | 0.3 | 1.58 | 1.07
EASA TCDSN Jets | A7148 | A319 | Airbus | A319-114 | CFM | CFM56-5A5 |  |  | 2 | 62000 | 61000 | 4 | 94.2 | 80.9 | 94.5 | A319-131 | -0.9 | 0.2 | 0.81 | 1.05
EASA TCDSN Jets | A7145 | A319 | Airbus | A319-114 | CFM | CFM56-5A5 |  |  | 2 | 64000 | 62500 | 4 | 94.1 | 81.7 | 94.6 | A319-131 | -0.5 | 0.3 | 0.89 | 1.07
EASA TCDSN Jets | A386 | A319 | Airbus | A319-114 | CFM | CFM56-5A5 |  |  | 2 | 64000 | 61000 | 4 | 94.1 | 81.7 | 94.5 | A319-131 | -0.5 | 0.2 | 0.89 | 1.05
EASA TCDSN Jets | A7146 | A319 | Airbus | A319-114 | CFM | CFM56-5A5 |  |  | 2 | 66000 | 62500 | 4 | 94 | 82.7 | 94.6 | A319-131 | -0.1 | 0.3 | 0.98 | 1.07
EASA TCDSN Jets | A7147 | A319 | Airbus | A319-114 | CFM | CFM56-5A5 |  |  | 2 | 66000 | 61000 | 4 | 94 | 82.7 | 94.5 | A319-131 | -0.1 | 0.2 | 0.98 | 1.05
EASA TCDSN Jets | A389 | A319 | Airbus | A319-114 | CFM | CFM56-5A5 |  |  | 2 | 68000 | 62500 | 4 | 93.9 | 83.6 | 94.6 | A319-131 | 0.3 | 0.3 | 1.07 | 1.07
EASA TCDSN Jets | A388 | A319 | Airbus | A319-114 | CFM | CFM56-5A5 |  |  | 2 | 68000 | 61000 | 4 | 93.9 | 83.6 | 94.5 | A319-131 | 0.3 | 0.2 | 1.07 | 1.05
EASA TCDSN Jets | A390 | A319 | Airbus | A319-114 | CFM | CFM56-5A5 |  |  | 2 | 70000 | 62500 | 4 | 93.8 | 84.5 | 94.6 | A319-131 | 0.7 | 0.3 | 1.17 | 1.07
EASA TCDSN Jets | A387 | A319 | Airbus | A319-114 | CFM | CFM56-5A5 |  |  | 2 | 70000 | 61000 | 4 | 93.8 | 84.5 | 94.5 | A319-131 | 0.7 | 0.2 | 1.17 | 1.05
EASA TCDSN Jets | A2392 | A319 | Airbus | A319-114 | CFM | CFM56-5A5 |  |  | 2 | 73500 | 62500 | 4 | 93.7 | 86.1 | 94.6 | A319-131 | 1.5 | 0.3 | 1.41 | 1.07
EASA TCDSN Jets | A11407 | A319 | Airbus | A319-114 | CFM | CFM56-5A5 |  |  | 2 | 75500 | 62500 | 4 | 93.6 | 87 | 94.6 | A319-131 | 1.8 | 0.3 | 1.51 | 1.07
EASA TCDSN Jets | A11408 | A319 | Airbus | A319-114 | CFM | CFM56-5A5 |  |  | 2 | 75500 | 61000 | 4 | 93.6 | 87 | 94.5 | A319-131 | 1.8 | 0.2 | 1.51 | 1.05
EASA TCDSN Jets | A11406 | A319 | Airbus | A319-114 | CFM | CFM56-5A5 |  |  | 2 | 76200 | 62500 | 4 | 93.5 | 87.3 | 94.6 | A319-131 | 2 | 0.3 | 1.58 | 1.07
EASA TCDSN Jets | A11405 | A319 | Airbus | A319-114 | CFM | CFM56-5A5 |  |  | 2 | 76500 | 62500 | 4 | 93.5 | 87.4 | 94.6 | A319-131 | 2 | 0.3 | 1.58 | 1.07
EASA TCDSN Jets | A9114 | A319 | Airbus | A319-114 | CFM | CFM56-5A5, CFM56-5A5/F |  |  | 2 | 62000 | 61000 | 4 | 94.2 | 80.9 | 94.5 | A319-131 | -0.9 | 0.2 | 0.81 | 1.05
EASA TCDSN Jets | A9111 | A319 | Airbus | A319-114 | CFM | CFM56-5A5, CFM56-5A5/F |  |  | 2 | 64000 | 62500 | 4 | 94.1 | 81.7 | 94.6 | A319-131 | -0.5 | 0.3 | 0.89 | 1.07
EASA TCDSN Jets | A9105 | A319 | Airbus | A319-114 | CFM | CFM56-5A5, CFM56-5A5/F |  |  | 2 | 64000 | 61000 | 4 | 94.1 | 81.7 | 94.5 | A319-131 | -0.5 | 0.2 | 0.89 | 1.05
EASA TCDSN Jets | A9112 | A319 | Airbus | A319-114 | CFM | CFM56-5A5, CFM56-5A5/F |  |  | 2 | 66000 | 62500 | 4 | 94 | 82.7 | 94.6 | A319-131 | -0.1 | 0.3 | 0.98 | 1.07
EASA TCDSN Jets | A9113 | A319 | Airbus | A319-114 | CFM | CFM56-5A5, CFM56-5A5/F |  |  | 2 | 66000 | 61000 | 4 | 94 | 82.7 | 94.5 | A319-131 | -0.1 | 0.2 | 0.98 | 1.05
EASA TCDSN Jets | A9108 | A319 | Airbus | A319-114 | CFM | CFM56-5A5, CFM56-5A5/F |  |  | 2 | 68000 | 62500 | 4 | 93.9 | 83.6 | 94.6 | A319-131 | 0.3 | 0.3 | 1.07 | 1.07
EASA TCDSN Jets | A9107 | A319 | Airbus | A319-114 | CFM | CFM56-5A5, CFM56-5A5/F |  |  | 2 | 68000 | 61000 | 4 | 93.9 | 83.6 | 94.5 | A319-131 | 0.3 | 0.2 | 1.07 | 1.05
EASA TCDSN Jets | A9109 | A319 | Airbus | A319-114 | CFM | CFM56-5A5, CFM56-5A5/F |  |  | 2 | 70000 | 62500 | 4 | 93.8 | 84.5 | 94.6 | A319-131 | 0.7 | 0.3 | 1.17 | 1.07
EASA TCDSN Jets | A9106 | A319 | Airbus | A319-114 | CFM | CFM56-5A5, CFM56-5A5/F |  |  | 2 | 70000 | 61000 | 4 | 93.8 | 84.5 | 94.5 | A319-131 | 0.7 | 0.2 | 1.17 | 1.05
EASA TCDSN Jets | A9110 | A319 | Airbus | A319-114 | CFM | CFM56-5A5, CFM56-5A5/F |  |  | 2 | 73500 | 62500 | 4 | 93.7 | 86.1 | 94.6 | A319-131 | 1.5 | 0.3 | 1.41 | 1.07
EASA TCDSN Jets | A13201 | A319 | Airbus | A319-114 | CFM | CFM56-5A5, CFM56-5A5/F |  |  | 2 | 75500 | 62500 | 4 | 93.6 | 87 | 94.6 | A319-131 | 1.8 | 0.3 | 1.51 | 1.07
EASA TCDSN Jets | A13202 | A319 | Airbus | A319-114 | CFM | CFM56-5A5, CFM56-5A5/F |  |  | 2 | 75500 | 61000 | 4 | 93.6 | 87 | 94.5 | A319-131 | 1.8 | 0.2 | 1.51 | 1.05
EASA TCDSN Jets | A13199 | A319 | Airbus | A319-114 | CFM | CFM56-5A5, CFM56-5A5/F |  |  | 2 | 76500 | 62500 | 4 | 93.5 | 87.4 | 94.6 | A319-131 | 2 | 0.3 | 1.58 | 1.07
EASA TCDSN Jets | A9093 | A319 | Airbus | A319-114 | CFM | CFM56-5A5/F |  |  | 2 | 62000 | 61000 | 4 | 94.2 | 80.9 | 94.5 | A319-131 | -0.9 | 0.2 | 0.81 | 1.05
EASA TCDSN Jets | A9091 | A319 | Airbus | A319-114 | CFM | CFM56-5A5/F |  |  | 2 | 64000 | 62500 | 4 | 94.1 | 81.7 | 94.6 | A319-131 | -0.5 | 0.3 | 0.89 | 1.07
EASA TCDSN Jets | A9092 | A319 | Airbus | A319-114 | CFM | CFM56-5A5/F |  |  | 2 | 64000 | 61000 | 4 | 94.1 | 81.7 | 94.5 | A319-131 | -0.5 | 0.2 | 0.89 | 1.05
EASA TCDSN Jets | A9089 | A319 | Airbus | A319-114 | CFM | CFM56-5A5/F |  |  | 2 | 66000 | 62500 | 4 | 94 | 82.7 | 94.6 | A319-131 | -0.1 | 0.3 | 0.98 | 1.07
EASA TCDSN Jets | A9090 | A319 | Airbus | A319-114 | CFM | CFM56-5A5/F |  |  | 2 | 66000 | 61000 | 4 | 94 | 82.7 | 94.5 | A319-131 | -0.1 | 0.2 | 0.98 | 1.05
EASA TCDSN Jets | A9087 | A319 | Airbus | A319-114 | CFM | CFM56-5A5/F |  |  | 2 | 68000 | 62500 | 4 | 93.9 | 83.6 | 94.6 | A319-131 | 0.3 | 0.3 | 1.07 | 1.07
EASA TCDSN Jets | A9088 | A319 | Airbus | A319-114 | CFM | CFM56-5A5/F |  |  | 2 | 68000 | 61000 | 4 | 93.9 | 83.6 | 94.5 | A319-131 | 0.3 | 0.2 | 1.07 | 1.05
EASA TCDSN Jets | A9085 | A319 | Airbus | A319-114 | CFM | CFM56-5A5/F |  |  | 2 | 70000 | 62500 | 4 | 93.8 | 84.5 | 94.6 | A319-131 | 0.7 | 0.3 | 1.17 | 1.07
EASA TCDSN Jets | A9086 | A319 | Airbus | A319-114 | CFM | CFM56-5A5/F |  |  | 2 | 70000 | 61000 | 4 | 93.8 | 84.5 | 94.5 | A319-131 | 0.7 | 0.2 | 1.17 | 1.05
EASA TCDSN Jets | A9084 | A319 | Airbus | A319-114 | CFM | CFM56-5A5/F |  |  | 2 | 73500 | 62500 | 4 | 93.7 | 86.1 | 94.6 | A319-131 | 1.5 | 0.3 | 1.41 | 1.07
EASA TCDSN Jets | A11411 | A319 | Airbus | A319-114 | CFM | CFM56-5A5/F |  |  | 2 | 75500 | 62500 | 4 | 93.6 | 87 | 94.6 | A319-131 | 1.8 | 0.3 | 1.51 | 1.07
EASA TCDSN Jets | A11412 | A319 | Airbus | A319-114 | CFM | CFM56-5A5/F |  |  | 2 | 75500 | 61000 | 4 | 93.6 | 87 | 94.5 | A319-131 | 1.8 | 0.2 | 1.51 | 1.05
EASA TCDSN Jets | A11410 | A319 | Airbus | A319-114 | CFM | CFM56-5A5/F |  |  | 2 | 76200 | 62500 | 4 | 93.5 | 87.3 | 94.6 | A319-131 | 2 | 0.3 | 1.58 | 1.07
EASA TCDSN Jets | A11409 | A319 | Airbus | A319-114 | CFM | CFM56-5A5/F |  |  | 2 | 76500 | 62500 | 4 | 93.5 | 87.4 | 94.6 | A319-131 | 2 | 0.3 | 1.58 | 1.07
EASA TCDSN Jets | A9808 | A319 | Airbus | A319-115 | CFM | CFM56-5B7 |  |  | 2 | 76500 | 62500 | 4 | 94.2 | 85.1 | 93.7 | A319-131 | 1.2 | -0.6 | 1.32 | 0.87
EASA TCDSN Jets | A71069 | A319 | Airbus | A319-115 | CFM | CFM56-5B7/3 |  |  | 2 | 62000 | 61000 | 4 | 95 | 78.8 | 93.5 | A319-131 | -1.6 | -0.8 | 0.69 | 0.83
EASA TCDSN Jets | A71081 | A319 | Airbus | A319-115 | CFM | CFM56-5B7/3 |  |  | 2 | 62000 | 61000 | 4 | 95 | 78.8 | 93.5 | A319-131 | -1.6 | -0.8 | 0.69 | 0.83
EASA TCDSN Jets | A71093 | A319 | Airbus | A319-115 | CFM | CFM56-5B7/3 |  |  | 2 | 62000 | 61000 | 4 | 95 | 78.8 | 93.5 | A319-131 | -1.6 | -0.8 | 0.69 | 0.83
EASA TCDSN Jets | A71105 | A319 | Airbus | A319-115 | CFM | CFM56-5B7/3 |  |  | 2 | 62000 | 61000 | 4 | 95 | 78.8 | 93.5 | A319-131 | -1.6 | -0.8 | 0.69 | 0.83
EASA TCDSN Jets | A18366 | A319 | Airbus | A319-115 | CFM | CFM56-5B7/3 |  |  | 2 | 62000 | 61000 | 4 | 95 | 78.8 | 93.5 | A319-131 | -1.6 | -0.8 | 0.69 | 0.83
EASA TCDSN Jets | A7379 | A319 | Airbus | A319-115 | CFM | CFM56-5B7/3 |  |  | 2 | 62000 | 61000 | 4 | 95 | 78.8 | 93.5 | A319-131 | -1.6 | -0.8 | 0.69 | 0.83
EASA TCDSN Jets | A11538 | A319 | Airbus | A319-115 | CFM | CFM56-5B7/3 |  |  | 2 | 62000 | 61000 | 4 | 95 | 78.8 | 93.5 | A319-131 | -1.6 | -0.8 | 0.69 | 0.83
EASA TCDSN Jets | A11550 | A319 | Airbus | A319-115 | CFM | CFM56-5B7/3 |  |  | 2 | 62000 | 61000 | 4 | 95 | 78.8 | 93.5 | A319-131 | -1.6 | -0.8 | 0.69 | 0.83
EASA TCDSN Jets | A11562 | A319 | Airbus | A319-115 | CFM | CFM56-5B7/3 |  |  | 2 | 62000 | 61000 | 4 | 95 | 78.8 | 93.5 | A319-131 | -1.6 | -0.8 | 0.69 | 0.83
EASA TCDSN Jets | A71777 | A319 | Airbus | A319-115 | CFM | CFM56-5B7/3 |  |  | 2 | 62000 | 61000 | 4 | 95 | 78.8 | 93.5 | A319-131 | -1.6 | -0.8 | 0.69 | 0.83
EASA TCDSN Jets | A71067 | A319 | Airbus | A319-115 | CFM | CFM56-5B7/3 |  |  | 2 | 64000 | 62500 | 4 | 94.9 | 79.7 | 93.7 | A319-131 | -1.1 | -0.6 | 0.78 | 0.87
EASA TCDSN Jets | A71068 | A319 | Airbus | A319-115 | CFM | CFM56-5B7/3 |  |  | 2 | 64000 | 61000 | 4 | 94.9 | 79.7 | 93.5 | A319-131 | -1.1 | -0.8 | 0.78 | 0.83
EASA TCDSN Jets | A71079 | A319 | Airbus | A319-115 | CFM | CFM56-5B7/3 |  |  | 2 | 64000 | 62500 | 4 | 94.9 | 79.7 | 93.7 | A319-131 | -1.1 | -0.6 | 0.78 | 0.87
EASA TCDSN Jets | A71080 | A319 | Airbus | A319-115 | CFM | CFM56-5B7/3 |  |  | 2 | 64000 | 61000 | 4 | 94.9 | 79.7 | 93.5 | A319-131 | -1.1 | -0.8 | 0.78 | 0.83
EASA TCDSN Jets | A71091 | A319 | Airbus | A319-115 | CFM | CFM56-5B7/3 |  |  | 2 | 64000 | 62500 | 4 | 94.9 | 79.7 | 93.7 | A319-131 | -1.1 | -0.6 | 0.78 | 0.87
EASA TCDSN Jets | A71092 | A319 | Airbus | A319-115 | CFM | CFM56-5B7/3 |  |  | 2 | 64000 | 61000 | 4 | 94.9 | 79.7 | 93.5 | A319-131 | -1.1 | -0.8 | 0.78 | 0.83
EASA TCDSN Jets | A71103 | A319 | Airbus | A319-115 | CFM | CFM56-5B7/3 |  |  | 2 | 64000 | 62500 | 4 | 94.9 | 79.7 | 93.7 | A319-131 | -1.1 | -0.6 | 0.78 | 0.87
EASA TCDSN Jets | A71104 | A319 | Airbus | A319-115 | CFM | CFM56-5B7/3 |  |  | 2 | 64000 | 61000 | 4 | 94.9 | 79.7 | 93.5 | A319-131 | -1.1 | -0.8 | 0.78 | 0.83
EASA TCDSN Jets | A18364 | A319 | Airbus | A319-115 | CFM | CFM56-5B7/3 |  |  | 2 | 64000 | 62500 | 4 | 94.9 | 79.7 | 93.7 | A319-131 | -1.1 | -0.6 | 0.78 | 0.87
EASA TCDSN Jets | A18365 | A319 | Airbus | A319-115 | CFM | CFM56-5B7/3 |  |  | 2 | 64000 | 61000 | 4 | 94.9 | 79.7 | 93.5 | A319-131 | -1.1 | -0.8 | 0.78 | 0.83
EASA TCDSN Jets | A7376 | A319 | Airbus | A319-115 | CFM | CFM56-5B7/3 |  |  | 2 | 64000 | 62500 | 4 | 94.9 | 79.7 | 93.7 | A319-131 | -1.1 | -0.6 | 0.78 | 0.87
EASA TCDSN Jets | A7368 | A319 | Airbus | A319-115 | CFM | CFM56-5B7/3 |  |  | 2 | 64000 | 61000 | 4 | 94.9 | 79.7 | 93.5 | A319-131 | -1.1 | -0.8 | 0.78 | 0.83
EASA TCDSN Jets | A11536 | A319 | Airbus | A319-115 | CFM | CFM56-5B7/3 |  |  | 2 | 64000 | 62500 | 4 | 94.9 | 79.7 | 93.7 | A319-131 | -1.1 | -0.6 | 0.78 | 0.87
EASA TCDSN Jets | A11537 | A319 | Airbus | A319-115 | CFM | CFM56-5B7/3 |  |  | 2 | 64000 | 61000 | 4 | 94.9 | 79.7 | 93.5 | A319-131 | -1.1 | -0.8 | 0.78 | 0.83
EASA TCDSN Jets | A11548 | A319 | Airbus | A319-115 | CFM | CFM56-5B7/3 |  |  | 2 | 64000 | 62500 | 4 | 94.9 | 79.7 | 93.7 | A319-131 | -1.1 | -0.6 | 0.78 | 0.87
EASA TCDSN Jets | A11549 | A319 | Airbus | A319-115 | CFM | CFM56-5B7/3 |  |  | 2 | 64000 | 61000 | 4 | 94.9 | 79.7 | 93.5 | A319-131 | -1.1 | -0.8 | 0.78 | 0.83
EASA TCDSN Jets | A11560 | A319 | Airbus | A319-115 | CFM | CFM56-5B7/3 |  |  | 2 | 64000 | 62500 | 4 | 94.9 | 79.7 | 93.7 | A319-131 | -1.1 | -0.6 | 0.78 | 0.87
EASA TCDSN Jets | A11561 | A319 | Airbus | A319-115 | CFM | CFM56-5B7/3 |  |  | 2 | 64000 | 61000 | 4 | 94.9 | 79.7 | 93.5 | A319-131 | -1.1 | -0.8 | 0.78 | 0.83
EASA TCDSN Jets | A71775 | A319 | Airbus | A319-115 | CFM | CFM56-5B7/3 |  |  | 2 | 64000 | 62500 | 4 | 94.9 | 79.7 | 93.7 | A319-131 | -1.1 | -0.6 | 0.78 | 0.87
EASA TCDSN Jets | A71776 | A319 | Airbus | A319-115 | CFM | CFM56-5B7/3 |  |  | 2 | 64000 | 61000 | 4 | 94.9 | 79.7 | 93.5 | A319-131 | -1.1 | -0.8 | 0.78 | 0.83
EASA TCDSN Jets | A71065 | A319 | Airbus | A319-115 | CFM | CFM56-5B7/3 |  |  | 2 | 66000 | 62500 | 4 | 94.8 | 80.5 | 93.7 | A319-131 | -0.8 | -0.6 | 0.83 | 0.87
EASA TCDSN Jets | A71066 | A319 | Airbus | A319-115 | CFM | CFM56-5B7/3 |  |  | 2 | 66000 | 61000 | 4 | 94.8 | 80.5 | 93.5 | A319-131 | -0.8 | -0.8 | 0.83 | 0.83
EASA TCDSN Jets | A71077 | A319 | Airbus | A319-115 | CFM | CFM56-5B7/3 |  |  | 2 | 66000 | 62500 | 4 | 94.8 | 80.5 | 93.7 | A319-131 | -0.8 | -0.6 | 0.83 | 0.87
EASA TCDSN Jets | A71078 | A319 | Airbus | A319-115 | CFM | CFM56-5B7/3 |  |  | 2 | 66000 | 61000 | 4 | 94.8 | 80.5 | 93.5 | A319-131 | -0.8 | -0.8 | 0.83 | 0.83
EASA TCDSN Jets | A71089 | A319 | Airbus | A319-115 | CFM | CFM56-5B7/3 |  |  | 2 | 66000 | 62500 | 4 | 94.8 | 80.5 | 93.7 | A319-131 | -0.8 | -0.6 | 0.83 | 0.87
EASA TCDSN Jets | A71090 | A319 | Airbus | A319-115 | CFM | CFM56-5B7/3 |  |  | 2 | 66000 | 61000 | 4 | 94.8 | 80.5 | 93.5 | A319-131 | -0.8 | -0.8 | 0.83 | 0.83
EASA TCDSN Jets | A71101 | A319 | Airbus | A319-115 | CFM | CFM56-5B7/3 |  |  | 2 | 66000 | 62500 | 4 | 94.8 | 80.5 | 93.7 | A319-131 | -0.8 | -0.6 | 0.83 | 0.87
EASA TCDSN Jets | A71102 | A319 | Airbus | A319-115 | CFM | CFM56-5B7/3 |  |  | 2 | 66000 | 61000 | 4 | 94.8 | 80.5 | 93.5 | A319-131 | -0.8 | -0.8 | 0.83 | 0.83
EASA TCDSN Jets | A18362 | A319 | Airbus | A319-115 | CFM | CFM56-5B7/3 |  |  | 2 | 66000 | 62500 | 4 | 94.8 | 80.5 | 93.7 | A319-131 | -0.8 | -0.6 | 0.83 | 0.87
EASA TCDSN Jets | A18363 | A319 | Airbus | A319-115 | CFM | CFM56-5B7/3 |  |  | 2 | 66000 | 61000 | 4 | 94.8 | 80.5 | 93.5 | A319-131 | -0.8 | -0.8 | 0.83 | 0.83
EASA TCDSN Jets | A7377 | A319 | Airbus | A319-115 | CFM | CFM56-5B7/3 |  |  | 2 | 66000 | 62500 | 4 | 94.8 | 80.5 | 93.7 | A319-131 | -0.8 | -0.6 | 0.83 | 0.87
EASA TCDSN Jets | A7378 | A319 | Airbus | A319-115 | CFM | CFM56-5B7/3 |  |  | 2 | 66000 | 61000 | 4 | 94.8 | 80.5 | 93.5 | A319-131 | -0.8 | -0.8 | 0.83 | 0.83
EASA TCDSN Jets | A11534 | A319 | Airbus | A319-115 | CFM | CFM56-5B7/3 |  |  | 2 | 66000 | 62500 | 4 | 94.8 | 80.5 | 93.7 | A319-131 | -0.8 | -0.6 | 0.83 | 0.87
EASA TCDSN Jets | A11535 | A319 | Airbus | A319-115 | CFM | CFM56-5B7/3 |  |  | 2 | 66000 | 61000 | 4 | 94.8 | 80.5 | 93.5 | A319-131 | -0.8 | -0.8 | 0.83 | 0.83
EASA TCDSN Jets | A11546 | A319 | Airbus | A319-115 | CFM | CFM56-5B7/3 |  |  | 2 | 66000 | 62500 | 4 | 94.8 | 80.5 | 93.7 | A319-131 | -0.8 | -0.6 | 0.83 | 0.87
EASA TCDSN Jets | A11547 | A319 | Airbus | A319-115 | CFM | CFM56-5B7/3 |  |  | 2 | 66000 | 61000 | 4 | 94.8 | 80.5 | 93.5 | A319-131 | -0.8 | -0.8 | 0.83 | 0.83
EASA TCDSN Jets | A11558 | A319 | Airbus | A319-115 | CFM | CFM56-5B7/3 |  |  | 2 | 66000 | 62500 | 4 | 94.8 | 80.5 | 93.7 | A319-131 | -0.8 | -0.6 | 0.83 | 0.87
EASA TCDSN Jets | A11559 | A319 | Airbus | A319-115 | CFM | CFM56-5B7/3 |  |  | 2 | 66000 | 61000 | 4 | 94.8 | 80.5 | 93.5 | A319-131 | -0.8 | -0.8 | 0.83 | 0.83
EASA TCDSN Jets | A71773 | A319 | Airbus | A319-115 | CFM | CFM56-5B7/3 |  |  | 2 | 66000 | 62500 | 4 | 94.8 | 80.5 | 93.7 | A319-131 | -0.8 | -0.6 | 0.83 | 0.87
EASA TCDSN Jets | A71774 | A319 | Airbus | A319-115 | CFM | CFM56-5B7/3 |  |  | 2 | 66000 | 61000 | 4 | 94.8 | 80.5 | 93.5 | A319-131 | -0.8 | -0.8 | 0.83 | 0.83
EASA TCDSN Jets | A71063 | A319 | Airbus | A319-115 | CFM | CFM56-5B7/3 |  |  | 2 | 68000 | 62500 | 4 | 94.6 | 81.4 | 93.7 | A319-131 | -0.5 | -0.6 | 0.89 | 0.87
EASA TCDSN Jets | A71064 | A319 | Airbus | A319-115 | CFM | CFM56-5B7/3 |  |  | 2 | 68000 | 61000 | 4 | 94.6 | 81.4 | 93.5 | A319-131 | -0.5 | -0.8 | 0.89 | 0.83
EASA TCDSN Jets | A71075 | A319 | Airbus | A319-115 | CFM | CFM56-5B7/3 |  |  | 2 | 68000 | 62500 | 4 | 94.6 | 81.4 | 93.7 | A319-131 | -0.5 | -0.6 | 0.89 | 0.87
EASA TCDSN Jets | A71076 | A319 | Airbus | A319-115 | CFM | CFM56-5B7/3 |  |  | 2 | 68000 | 61000 | 4 | 94.6 | 81.4 | 93.5 | A319-131 | -0.5 | -0.8 | 0.89 | 0.83
EASA TCDSN Jets | A71087 | A319 | Airbus | A319-115 | CFM | CFM56-5B7/3 |  |  | 2 | 68000 | 62500 | 4 | 94.6 | 81.4 | 93.7 | A319-131 | -0.5 | -0.6 | 0.89 | 0.87
EASA TCDSN Jets | A71088 | A319 | Airbus | A319-115 | CFM | CFM56-5B7/3 |  |  | 2 | 68000 | 61000 | 4 | 94.6 | 81.4 | 93.5 | A319-131 | -0.5 | -0.8 | 0.89 | 0.83
EASA TCDSN Jets | A71099 | A319 | Airbus | A319-115 | CFM | CFM56-5B7/3 |  |  | 2 | 68000 | 62500 | 4 | 94.6 | 81.4 | 93.7 | A319-131 | -0.5 | -0.6 | 0.89 | 0.87
EASA TCDSN Jets | A71100 | A319 | Airbus | A319-115 | CFM | CFM56-5B7/3 |  |  | 2 | 68000 | 61000 | 4 | 94.6 | 81.4 | 93.5 | A319-131 | -0.5 | -0.8 | 0.89 | 0.83
EASA TCDSN Jets | A18360 | A319 | Airbus | A319-115 | CFM | CFM56-5B7/3 |  |  | 2 | 68000 | 62500 | 4 | 94.6 | 81.4 | 93.7 | A319-131 | -0.5 | -0.6 | 0.89 | 0.87
EASA TCDSN Jets | A18361 | A319 | Airbus | A319-115 | CFM | CFM56-5B7/3 |  |  | 2 | 68000 | 61000 | 4 | 94.6 | 81.4 | 93.5 | A319-131 | -0.5 | -0.8 | 0.89 | 0.83
EASA TCDSN Jets | A7372 | A319 | Airbus | A319-115 | CFM | CFM56-5B7/3 |  |  | 2 | 68000 | 62500 | 4 | 94.6 | 81.4 | 93.7 | A319-131 | -0.5 | -0.6 | 0.89 | 0.87
EASA TCDSN Jets | A7371 | A319 | Airbus | A319-115 | CFM | CFM56-5B7/3 |  |  | 2 | 68000 | 61000 | 4 | 94.6 | 81.4 | 93.5 | A319-131 | -0.5 | -0.8 | 0.89 | 0.83
EASA TCDSN Jets | A11532 | A319 | Airbus | A319-115 | CFM | CFM56-5B7/3 |  |  | 2 | 68000 | 62500 | 4 | 94.6 | 81.4 | 93.7 | A319-131 | -0.5 | -0.6 | 0.89 | 0.87
EASA TCDSN Jets | A11533 | A319 | Airbus | A319-115 | CFM | CFM56-5B7/3 |  |  | 2 | 68000 | 61000 | 4 | 94.6 | 81.4 | 93.5 | A319-131 | -0.5 | -0.8 | 0.89 | 0.83
EASA TCDSN Jets | A11544 | A319 | Airbus | A319-115 | CFM | CFM56-5B7/3 |  |  | 2 | 68000 | 62500 | 4 | 94.6 | 81.4 | 93.7 | A319-131 | -0.5 | -0.6 | 0.89 | 0.87
EASA TCDSN Jets | A11545 | A319 | Airbus | A319-115 | CFM | CFM56-5B7/3 |  |  | 2 | 68000 | 61000 | 4 | 94.6 | 81.4 | 93.5 | A319-131 | -0.5 | -0.8 | 0.89 | 0.83
EASA TCDSN Jets | A11556 | A319 | Airbus | A319-115 | CFM | CFM56-5B7/3 |  |  | 2 | 68000 | 62500 | 4 | 94.6 | 81.4 | 93.7 | A319-131 | -0.5 | -0.6 | 0.89 | 0.87
EASA TCDSN Jets | A11557 | A319 | Airbus | A319-115 | CFM | CFM56-5B7/3 |  |  | 2 | 68000 | 61000 | 4 | 94.6 | 81.4 | 93.5 | A319-131 | -0.5 | -0.8 | 0.89 | 0.83
EASA TCDSN Jets | A71771 | A319 | Airbus | A319-115 | CFM | CFM56-5B7/3 |  |  | 2 | 68000 | 62500 | 4 | 94.6 | 81.4 | 93.7 | A319-131 | -0.5 | -0.6 | 0.89 | 0.87
EASA TCDSN Jets | A71772 | A319 | Airbus | A319-115 | CFM | CFM56-5B7/3 |  |  | 2 | 68000 | 61000 | 4 | 94.6 | 81.4 | 93.5 | A319-131 | -0.5 | -0.8 | 0.89 | 0.83
EASA TCDSN Jets | A71061 | A319 | Airbus | A319-115 | CFM | CFM56-5B7/3 |  |  | 2 | 70000 | 62500 | 4 | 94.5 | 82.2 | 93.7 | A319-131 | -0.1 | -0.6 | 0.98 | 0.87
EASA TCDSN Jets | A71062 | A319 | Airbus | A319-115 | CFM | CFM56-5B7/3 |  |  | 2 | 70000 | 61000 | 4 | 94.5 | 82.2 | 93.5 | A319-131 | -0.1 | -0.8 | 0.98 | 0.83
EASA TCDSN Jets | A71073 | A319 | Airbus | A319-115 | CFM | CFM56-5B7/3 |  |  | 2 | 70000 | 62500 | 4 | 94.5 | 82.2 | 93.7 | A319-131 | -0.1 | -0.6 | 0.98 | 0.87
EASA TCDSN Jets | A71074 | A319 | Airbus | A319-115 | CFM | CFM56-5B7/3 |  |  | 2 | 70000 | 61000 | 4 | 94.5 | 82.2 | 93.5 | A319-131 | -0.1 | -0.8 | 0.98 | 0.83
EASA TCDSN Jets | A71085 | A319 | Airbus | A319-115 | CFM | CFM56-5B7/3 |  |  | 2 | 70000 | 62500 | 4 | 94.5 | 82.2 | 93.7 | A319-131 | -0.1 | -0.6 | 0.98 | 0.87
EASA TCDSN Jets | A71086 | A319 | Airbus | A319-115 | CFM | CFM56-5B7/3 |  |  | 2 | 70000 | 61000 | 4 | 94.5 | 82.2 | 93.5 | A319-131 | -0.1 | -0.8 | 0.98 | 0.83
EASA TCDSN Jets | A71097 | A319 | Airbus | A319-115 | CFM | CFM56-5B7/3 |  |  | 2 | 70000 | 62500 | 4 | 94.5 | 82.2 | 93.7 | A319-131 | -0.1 | -0.6 | 0.98 | 0.87
EASA TCDSN Jets | A71098 | A319 | Airbus | A319-115 | CFM | CFM56-5B7/3 |  |  | 2 | 70000 | 61000 | 4 | 94.5 | 82.2 | 93.5 | A319-131 | -0.1 | -0.8 | 0.98 | 0.83
EASA TCDSN Jets | A18358 | A319 | Airbus | A319-115 | CFM | CFM56-5B7/3 |  |  | 2 | 70000 | 62500 | 4 | 94.5 | 82.2 | 93.7 | A319-131 | -0.1 | -0.6 | 0.98 | 0.87
EASA TCDSN Jets | A18359 | A319 | Airbus | A319-115 | CFM | CFM56-5B7/3 |  |  | 2 | 70000 | 61000 | 4 | 94.5 | 82.2 | 93.5 | A319-131 | -0.1 | -0.8 | 0.98 | 0.83
EASA TCDSN Jets | A7373 | A319 | Airbus | A319-115 | CFM | CFM56-5B7/3 |  |  | 2 | 70000 | 62500 | 4 | 94.5 | 82.2 | 93.7 | A319-131 | -0.1 | -0.6 | 0.98 | 0.87
EASA TCDSN Jets | A7369 | A319 | Airbus | A319-115 | CFM | CFM56-5B7/3 |  |  | 2 | 70000 | 61000 | 4 | 94.5 | 82.2 | 93.5 | A319-131 | -0.1 | -0.8 | 0.98 | 0.83
EASA TCDSN Jets | A11530 | A319 | Airbus | A319-115 | CFM | CFM56-5B7/3 |  |  | 2 | 70000 | 62500 | 4 | 94.5 | 82.2 | 93.7 | A319-131 | -0.1 | -0.6 | 0.98 | 0.87
EASA TCDSN Jets | A11531 | A319 | Airbus | A319-115 | CFM | CFM56-5B7/3 |  |  | 2 | 70000 | 61000 | 4 | 94.5 | 82.2 | 93.5 | A319-131 | -0.1 | -0.8 | 0.98 | 0.83
EASA TCDSN Jets | A11542 | A319 | Airbus | A319-115 | CFM | CFM56-5B7/3 |  |  | 2 | 70000 | 62500 | 4 | 94.5 | 82.2 | 93.7 | A319-131 | -0.1 | -0.6 | 0.98 | 0.87
EASA TCDSN Jets | A11543 | A319 | Airbus | A319-115 | CFM | CFM56-5B7/3 |  |  | 2 | 70000 | 61000 | 4 | 94.5 | 82.2 | 93.5 | A319-131 | -0.1 | -0.8 | 0.98 | 0.83
EASA TCDSN Jets | A11554 | A319 | Airbus | A319-115 | CFM | CFM56-5B7/3 |  |  | 2 | 70000 | 62500 | 4 | 94.5 | 82.2 | 93.7 | A319-131 | -0.1 | -0.6 | 0.98 | 0.87
EASA TCDSN Jets | A11555 | A319 | Airbus | A319-115 | CFM | CFM56-5B7/3 |  |  | 2 | 70000 | 61000 | 4 | 94.5 | 82.2 | 93.5 | A319-131 | -0.1 | -0.8 | 0.98 | 0.83
EASA TCDSN Jets | A71769 | A319 | Airbus | A319-115 | CFM | CFM56-5B7/3 |  |  | 2 | 70000 | 62500 | 4 | 94.5 | 82.2 | 93.7 | A319-131 | -0.1 | -0.6 | 0.98 | 0.87
EASA TCDSN Jets | A71770 | A319 | Airbus | A319-115 | CFM | CFM56-5B7/3 |  |  | 2 | 70000 | 61000 | 4 | 94.5 | 82.2 | 93.5 | A319-131 | -0.1 | -0.8 | 0.98 | 0.83
EASA TCDSN Jets | A71060 | A319 | Airbus | A319-115 | CFM | CFM56-5B7/3 |  |  | 2 | 73500 | 62500 | 4 | 94.3 | 83.7 | 93.7 | A319-131 | 0.5 | -0.6 | 1.12 | 0.87
EASA TCDSN Jets | A71072 | A319 | Airbus | A319-115 | CFM | CFM56-5B7/3 |  |  | 2 | 73500 | 62500 | 4 | 94.3 | 83.7 | 93.7 | A319-131 | 0.5 | -0.6 | 1.12 | 0.87
EASA TCDSN Jets | A71084 | A319 | Airbus | A319-115 | CFM | CFM56-5B7/3 |  |  | 2 | 73500 | 62500 | 4 | 94.3 | 83.7 | 93.7 | A319-131 | 0.5 | -0.6 | 1.12 | 0.87
EASA TCDSN Jets | A71096 | A319 | Airbus | A319-115 | CFM | CFM56-5B7/3 |  |  | 2 | 73500 | 62500 | 4 | 94.3 | 83.7 | 93.7 | A319-131 | 0.5 | -0.6 | 1.12 | 0.87
EASA TCDSN Jets | A18357 | A319 | Airbus | A319-115 | CFM | CFM56-5B7/3 |  |  | 2 | 73500 | 62500 | 4 | 94.3 | 83.7 | 93.7 | A319-131 | 0.5 | -0.6 | 1.12 | 0.87
EASA TCDSN Jets | A7374 | A319 | Airbus | A319-115 | CFM | CFM56-5B7/3 |  |  | 2 | 73500 | 62500 | 4 | 94.3 | 83.7 | 93.7 | A319-131 | 0.5 | -0.6 | 1.12 | 0.87
EASA TCDSN Jets | A11529 | A319 | Airbus | A319-115 | CFM | CFM56-5B7/3 |  |  | 2 | 73500 | 62500 | 4 | 94.3 | 83.7 | 93.7 | A319-131 | 0.5 | -0.6 | 1.12 | 0.87
EASA TCDSN Jets | A11541 | A319 | Airbus | A319-115 | CFM | CFM56-5B7/3 |  |  | 2 | 73500 | 62500 | 4 | 94.3 | 83.7 | 93.7 | A319-131 | 0.5 | -0.6 | 1.12 | 0.87
EASA TCDSN Jets | A11553 | A319 | Airbus | A319-115 | CFM | CFM56-5B7/3 |  |  | 2 | 73500 | 62500 | 4 | 94.3 | 83.7 | 93.7 | A319-131 | 0.5 | -0.6 | 1.12 | 0.87
EASA TCDSN Jets | A71768 | A319 | Airbus | A319-115 | CFM | CFM56-5B7/3 |  |  | 2 | 73500 | 62500 | 4 | 94.3 | 83.7 | 93.7 | A319-131 | 0.5 | -0.6 | 1.12 | 0.87
EASA TCDSN Jets | A17248 | A319 | Airbus | A319-115 | CFM | CFM56-5B7/3 |  |  | 2 | 75500 | 62500 | 4 | 94.2 | 84.6 | 93.7 | A319-131 | 1 | -0.6 | 1.26 | 0.87
EASA TCDSN Jets | A17250 | A319 | Airbus | A319-115 | CFM | CFM56-5B7/3 |  |  | 2 | 75500 | 62500 | 4 | 94.2 | 84.6 | 93.7 | A319-131 | 1 | -0.6 | 1.26 | 0.87
EASA TCDSN Jets | A17251 | A319 | Airbus | A319-115 | CFM | CFM56-5B7/3 |  |  | 2 | 75500 | 62500 | 4 | 94.2 | 84.6 | 93.7 | A319-131 | 1 | -0.6 | 1.26 | 0.87
EASA TCDSN Jets | A71058 | A319 | Airbus | A319-115 | CFM | CFM56-5B7/3 |  |  | 2 | 75500 | 62500 | 4 | 94.2 | 84.6 | 93.7 | A319-131 | 1 | -0.6 | 1.26 | 0.87
EASA TCDSN Jets | A71059 | A319 | Airbus | A319-115 | CFM | CFM56-5B7/3 |  |  | 2 | 75500 | 61000 | 4 | 94.2 | 84.6 | 93.5 | A319-131 | 1 | -0.8 | 1.26 | 0.83
EASA TCDSN Jets | A71070 | A319 | Airbus | A319-115 | CFM | CFM56-5B7/3 |  |  | 2 | 75500 | 62500 | 4 | 94.2 | 84.6 | 93.7 | A319-131 | 1 | -0.6 | 1.26 | 0.87
EASA TCDSN Jets | A71071 | A319 | Airbus | A319-115 | CFM | CFM56-5B7/3 |  |  | 2 | 75500 | 61000 | 4 | 94.2 | 84.6 | 93.5 | A319-131 | 1 | -0.8 | 1.26 | 0.83
EASA TCDSN Jets | A71082 | A319 | Airbus | A319-115 | CFM | CFM56-5B7/3 |  |  | 2 | 75500 | 62500 | 4 | 94.2 | 84.6 | 93.7 | A319-131 | 1 | -0.6 | 1.26 | 0.87
EASA TCDSN Jets | A71083 | A319 | Airbus | A319-115 | CFM | CFM56-5B7/3 |  |  | 2 | 75500 | 61000 | 4 | 94.2 | 84.6 | 93.5 | A319-131 | 1 | -0.8 | 1.26 | 0.83
EASA TCDSN Jets | A71094 | A319 | Airbus | A319-115 | CFM | CFM56-5B7/3 |  |  | 2 | 75500 | 62500 | 4 | 94.2 | 84.6 | 93.7 | A319-131 | 1 | -0.6 | 1.26 | 0.87
EASA TCDSN Jets | A71095 | A319 | Airbus | A319-115 | CFM | CFM56-5B7/3 |  |  | 2 | 75500 | 61000 | 4 | 94.2 | 84.6 | 93.5 | A319-131 | 1 | -0.8 | 1.26 | 0.83
EASA TCDSN Jets | A18355 | A319 | Airbus | A319-115 | CFM | CFM56-5B7/3 |  |  | 2 | 75500 | 62500 | 4 | 94.2 | 84.6 | 93.7 | A319-131 | 1 | -0.6 | 1.26 | 0.87
EASA TCDSN Jets | A18356 | A319 | Airbus | A319-115 | CFM | CFM56-5B7/3 |  |  | 2 | 75500 | 61000 | 4 | 94.2 | 84.6 | 93.5 | A319-131 | 1 | -0.8 | 1.26 | 0.83
EASA TCDSN Jets | A7370 | A319 | Airbus | A319-115 | CFM | CFM56-5B7/3 |  |  | 2 | 75500 | 62500 | 4 | 94.2 | 84.6 | 93.7 | A319-131 | 1 | -0.6 | 1.26 | 0.87
EASA TCDSN Jets | A7375 | A319 | Airbus | A319-115 | CFM | CFM56-5B7/3 |  |  | 2 | 75500 | 61000 | 4 | 94.2 | 84.6 | 93.5 | A319-131 | 1 | -0.8 | 1.26 | 0.83
EASA TCDSN Jets | A11527 | A319 | Airbus | A319-115 | CFM | CFM56-5B7/3 |  |  | 2 | 75500 | 62500 | 4 | 94.2 | 84.6 | 93.7 | A319-131 | 1 | -0.6 | 1.26 | 0.87
EASA TCDSN Jets | A11528 | A319 | Airbus | A319-115 | CFM | CFM56-5B7/3 |  |  | 2 | 75500 | 61000 | 4 | 94.2 | 84.6 | 93.5 | A319-131 | 1 | -0.8 | 1.26 | 0.83
EASA TCDSN Jets | A11539 | A319 | Airbus | A319-115 | CFM | CFM56-5B7/3 |  |  | 2 | 75500 | 62500 | 4 | 94.2 | 84.6 | 93.7 | A319-131 | 1 | -0.6 | 1.26 | 0.87
EASA TCDSN Jets | A11540 | A319 | Airbus | A319-115 | CFM | CFM56-5B7/3 |  |  | 2 | 75500 | 61000 | 4 | 94.2 | 84.6 | 93.5 | A319-131 | 1 | -0.8 | 1.26 | 0.83
EASA TCDSN Jets | A11551 | A319 | Airbus | A319-115 | CFM | CFM56-5B7/3 |  |  | 2 | 75500 | 62500 | 4 | 94.2 | 84.6 | 93.7 | A319-131 | 1 | -0.6 | 1.26 | 0.87
EASA TCDSN Jets | A11552 | A319 | Airbus | A319-115 | CFM | CFM56-5B7/3 |  |  | 2 | 75500 | 61000 | 4 | 94.2 | 84.6 | 93.5 | A319-131 | 1 | -0.8 | 1.26 | 0.83
EASA TCDSN Jets | A71766 | A319 | Airbus | A319-115 | CFM | CFM56-5B7/3 |  |  | 2 | 75500 | 62500 | 4 | 94.2 | 84.6 | 93.7 | A319-131 | 1 | -0.6 | 1.26 | 0.87
EASA TCDSN Jets | A71767 | A319 | Airbus | A319-115 | CFM | CFM56-5B7/3 |  |  | 2 | 75500 | 61000 | 4 | 94.2 | 84.6 | 93.5 | A319-131 | 1 | -0.8 | 1.26 | 0.83
EASA TCDSN Jets | A9810 | A319 | Airbus | A319-115 | CFM | CFM56-5B7/3 |  |  | 2 | 76500 | 62500 | 4 | 94.2 | 85.1 | 93.7 | A319-131 | 1.2 | -0.6 | 1.32 | 0.87
EASA TCDSN Jets | A11452 | A319 | Airbus | A319-115 | CFM | CFM56-5B7/3 |  |  | 2 | 76500 | 62500 | 4 | 94.2 | 85.1 | 93.7 | A319-131 | 1.2 | -0.6 | 1.32 | 0.87
EASA TCDSN Jets | A11465 | A319 | Airbus | A319-115 | CFM | CFM56-5B7/3 |  |  | 2 | 76500 | 62500 | 4 | 94.2 | 85.1 | 93.7 | A319-131 | 1.2 | -0.6 | 1.32 | 0.87
EASA TCDSN Jets | A11478 | A319 | Airbus | A319-115 | CFM | CFM56-5B7/3 |  |  | 2 | 76500 | 62500 | 4 | 94.2 | 85.1 | 93.7 | A319-131 | 1.2 | -0.6 | 1.32 | 0.87
EASA TCDSN Jets | A18347 | A319 | Airbus | A319-115 | CFM | CFM56-5B7/3 |  |  | 2 | 76500 | 62500 | 4 | 94.2 | 85.1 | 93.7 | A319-131 | 1.2 | -0.6 | 1.32 | 0.87
EASA TCDSN Jets | A71653 | A319 | Airbus | A319-115 | CFM | CFM56-5B7/3 |  |  | 2 | 76500 | 62500 | 4 | 94.2 | 85.1 | 93.7 | A319-131 | 1.2 | -0.6 | 1.32 | 0.87
EASA TCDSN Jets | A71615 | A319 | Airbus | A319-115 | CFM | CFM56-5B7/3 |  |  | 2 | 76500 | 62500 | 4 | 94.2 | 85.1 | 93.7 | A319-131 | 1.2 | -0.6 | 1.32 | 0.87
EASA TCDSN Jets | A71652 | A319 | Airbus | A319-115 | CFM | CFM56-5B7/3 |  |  | 2 | 76500 | 62500 | 4 | 94.2 | 85.1 | 93.7 | A319-131 | 1.2 | -0.6 | 1.32 | 0.87
EASA TCDSN Jets | A71649 | A319 | Airbus | A319-115 | CFM | CFM56-5B7/3 |  |  | 2 | 76500 | 62500 | 4 | 94.2 | 85.1 | 93.7 | A319-131 | 1.2 | -0.6 | 1.32 | 0.87
EASA TCDSN Jets | A71651 | A319 | Airbus | A319-115 | CFM | CFM56-5B7/3 |  |  | 2 | 76500 | 62500 | 4 | 94.2 | 85.1 | 93.7 | A319-131 | 1.2 | -0.6 | 1.32 | 0.87
EASA TCDSN Jets | A71650 | A319 | Airbus | A319-115 | CFM | CFM56-5B7/3 |  |  | 2 | 76500 | 62500 | 4 | 94.2 | 85.1 | 93.7 | A319-131 | 1.2 | -0.6 | 1.32 | 0.87
EASA TCDSN Jets | A70997 | A319 | Airbus | A319-115 | CFM | CFM56-5B7/P |  |  | 2 | 62000 | 61000 | 4 | 95 | 78.8 | 93.5 | A319-131 | -1.6 | -0.8 | 0.69 | 0.83
EASA TCDSN Jets | A71009 | A319 | Airbus | A319-115 | CFM | CFM56-5B7/P |  |  | 2 | 62000 | 61000 | 4 | 95 | 78.8 | 93.5 | A319-131 | -1.6 | -0.8 | 0.69 | 0.83
EASA TCDSN Jets | A71021 | A319 | Airbus | A319-115 | CFM | CFM56-5B7/P |  |  | 2 | 62000 | 61000 | 4 | 95 | 78.8 | 93.5 | A319-131 | -1.6 | -0.8 | 0.69 | 0.83
EASA TCDSN Jets | A71033 | A319 | Airbus | A319-115 | CFM | CFM56-5B7/P |  |  | 2 | 62000 | 61000 | 4 | 95 | 78.8 | 93.5 | A319-131 | -1.6 | -0.8 | 0.69 | 0.83
EASA TCDSN Jets | A7367 | A319 | Airbus | A319-115 | CFM | CFM56-5B7/P |  |  | 2 | 62000 | 61000 | 4 | 95 | 78.8 | 93.5 | A319-131 | -1.6 | -0.8 | 0.69 | 0.83
EASA TCDSN Jets | A11502 | A319 | Airbus | A319-115 | CFM | CFM56-5B7/P |  |  | 2 | 62000 | 61000 | 4 | 95 | 78.8 | 93.5 | A319-131 | -1.6 | -0.8 | 0.69 | 0.83
EASA TCDSN Jets | A11514 | A319 | Airbus | A319-115 | CFM | CFM56-5B7/P |  |  | 2 | 62000 | 61000 | 4 | 95 | 78.8 | 93.5 | A319-131 | -1.6 | -0.8 | 0.69 | 0.83
EASA TCDSN Jets | A11526 | A319 | Airbus | A319-115 | CFM | CFM56-5B7/P |  |  | 2 | 62000 | 61000 | 4 | 95 | 78.8 | 93.5 | A319-131 | -1.6 | -0.8 | 0.69 | 0.83
EASA TCDSN Jets | A71614 | A319 | Airbus | A319-115 | CFM | CFM56-5B7/P |  |  | 2 | 62000 | 61000 | 4 | 95 | 85.1 | 93.5 | A319-131 | 1.6 | -0.8 | 1.45 | 0.83
EASA TCDSN Jets | A70995 | A319 | Airbus | A319-115 | CFM | CFM56-5B7/P |  |  | 2 | 64000 | 62500 | 4 | 94.9 | 79.7 | 93.7 | A319-131 | -1.1 | -0.6 | 0.78 | 0.87
EASA TCDSN Jets | A70996 | A319 | Airbus | A319-115 | CFM | CFM56-5B7/P |  |  | 2 | 64000 | 61000 | 4 | 94.9 | 79.7 | 93.5 | A319-131 | -1.1 | -0.8 | 0.78 | 0.83
EASA TCDSN Jets | A71007 | A319 | Airbus | A319-115 | CFM | CFM56-5B7/P |  |  | 2 | 64000 | 62500 | 4 | 94.9 | 79.7 | 93.7 | A319-131 | -1.1 | -0.6 | 0.78 | 0.87
EASA TCDSN Jets | A71008 | A319 | Airbus | A319-115 | CFM | CFM56-5B7/P |  |  | 2 | 64000 | 61000 | 4 | 94.9 | 79.7 | 93.5 | A319-131 | -1.1 | -0.8 | 0.78 | 0.83
EASA TCDSN Jets | A71019 | A319 | Airbus | A319-115 | CFM | CFM56-5B7/P |  |  | 2 | 64000 | 62500 | 4 | 94.9 | 79.7 | 93.7 | A319-131 | -1.1 | -0.6 | 0.78 | 0.87
EASA TCDSN Jets | A71020 | A319 | Airbus | A319-115 | CFM | CFM56-5B7/P |  |  | 2 | 64000 | 61000 | 4 | 94.9 | 79.7 | 93.5 | A319-131 | -1.1 | -0.8 | 0.78 | 0.83
EASA TCDSN Jets | A71031 | A319 | Airbus | A319-115 | CFM | CFM56-5B7/P |  |  | 2 | 64000 | 62500 | 4 | 94.9 | 79.7 | 93.7 | A319-131 | -1.1 | -0.6 | 0.78 | 0.87
EASA TCDSN Jets | A71032 | A319 | Airbus | A319-115 | CFM | CFM56-5B7/P |  |  | 2 | 64000 | 61000 | 4 | 94.9 | 79.7 | 93.5 | A319-131 | -1.1 | -0.8 | 0.78 | 0.83
EASA TCDSN Jets | A7364 | A319 | Airbus | A319-115 | CFM | CFM56-5B7/P |  |  | 2 | 64000 | 62500 | 4 | 94.9 | 79.7 | 93.7 | A319-131 | -1.1 | -0.6 | 0.78 | 0.87
EASA TCDSN Jets | A2340 | A319 | Airbus | A319-115 | CFM | CFM56-5B7/P |  |  | 2 | 64000 | 61000 | 4 | 94.9 | 79.7 | 93.5 | A319-131 | -1.1 | -0.8 | 0.78 | 0.83
EASA TCDSN Jets | A11500 | A319 | Airbus | A319-115 | CFM | CFM56-5B7/P |  |  | 2 | 64000 | 62500 | 4 | 94.9 | 79.7 | 93.7 | A319-131 | -1.1 | -0.6 | 0.78 | 0.87
EASA TCDSN Jets | A11501 | A319 | Airbus | A319-115 | CFM | CFM56-5B7/P |  |  | 2 | 64000 | 61000 | 4 | 94.9 | 79.7 | 93.5 | A319-131 | -1.1 | -0.8 | 0.78 | 0.83
EASA TCDSN Jets | A11512 | A319 | Airbus | A319-115 | CFM | CFM56-5B7/P |  |  | 2 | 64000 | 62500 | 4 | 94.9 | 79.7 | 93.7 | A319-131 | -1.1 | -0.6 | 0.78 | 0.87
EASA TCDSN Jets | A11513 | A319 | Airbus | A319-115 | CFM | CFM56-5B7/P |  |  | 2 | 64000 | 61000 | 4 | 94.9 | 79.7 | 93.5 | A319-131 | -1.1 | -0.8 | 0.78 | 0.83
EASA TCDSN Jets | A11524 | A319 | Airbus | A319-115 | CFM | CFM56-5B7/P |  |  | 2 | 64000 | 62500 | 4 | 94.9 | 79.7 | 93.7 | A319-131 | -1.1 | -0.6 | 0.78 | 0.87
EASA TCDSN Jets | A11525 | A319 | Airbus | A319-115 | CFM | CFM56-5B7/P |  |  | 2 | 64000 | 61000 | 4 | 94.9 | 79.7 | 93.5 | A319-131 | -1.1 | -0.8 | 0.78 | 0.83
EASA TCDSN Jets | A71612 | A319 | Airbus | A319-115 | CFM | CFM56-5B7/P |  |  | 2 | 64000 | 62500 | 4 | 94.9 | 85.1 | 93.7 | A319-131 | 1.6 | -0.6 | 1.45 | 0.87
EASA TCDSN Jets | A71613 | A319 | Airbus | A319-115 | CFM | CFM56-5B7/P |  |  | 2 | 64000 | 61000 | 4 | 94.9 | 85.1 | 93.5 | A319-131 | 1.6 | -0.8 | 1.45 | 0.83
EASA TCDSN Jets | A70993 | A319 | Airbus | A319-115 | CFM | CFM56-5B7/P |  |  | 2 | 66000 | 62500 | 4 | 94.8 | 80.5 | 93.7 | A319-131 | -0.8 | -0.6 | 0.83 | 0.87
EASA TCDSN Jets | A70994 | A319 | Airbus | A319-115 | CFM | CFM56-5B7/P |  |  | 2 | 66000 | 61000 | 4 | 94.8 | 80.5 | 93.5 | A319-131 | -0.8 | -0.8 | 0.83 | 0.83
EASA TCDSN Jets | A71005 | A319 | Airbus | A319-115 | CFM | CFM56-5B7/P |  |  | 2 | 66000 | 62500 | 4 | 94.8 | 80.5 | 93.7 | A319-131 | -0.8 | -0.6 | 0.83 | 0.87
EASA TCDSN Jets | A71006 | A319 | Airbus | A319-115 | CFM | CFM56-5B7/P |  |  | 2 | 66000 | 61000 | 4 | 94.8 | 80.5 | 93.5 | A319-131 | -0.8 | -0.8 | 0.83 | 0.83
EASA TCDSN Jets | A71017 | A319 | Airbus | A319-115 | CFM | CFM56-5B7/P |  |  | 2 | 66000 | 62500 | 4 | 94.8 | 80.5 | 93.7 | A319-131 | -0.8 | -0.6 | 0.83 | 0.87
EASA TCDSN Jets | A71018 | A319 | Airbus | A319-115 | CFM | CFM56-5B7/P |  |  | 2 | 66000 | 61000 | 4 | 94.8 | 80.5 | 93.5 | A319-131 | -0.8 | -0.8 | 0.83 | 0.83
EASA TCDSN Jets | A71029 | A319 | Airbus | A319-115 | CFM | CFM56-5B7/P |  |  | 2 | 66000 | 62500 | 4 | 94.8 | 80.5 | 93.7 | A319-131 | -0.8 | -0.6 | 0.83 | 0.87
EASA TCDSN Jets | A71030 | A319 | Airbus | A319-115 | CFM | CFM56-5B7/P |  |  | 2 | 66000 | 61000 | 4 | 94.8 | 80.5 | 93.5 | A319-131 | -0.8 | -0.8 | 0.83 | 0.83
EASA TCDSN Jets | A7365 | A319 | Airbus | A319-115 | CFM | CFM56-5B7/P |  |  | 2 | 66000 | 62500 | 4 | 94.8 | 80.5 | 93.7 | A319-131 | -0.8 | -0.6 | 0.83 | 0.87
EASA TCDSN Jets | A7366 | A319 | Airbus | A319-115 | CFM | CFM56-5B7/P |  |  | 2 | 66000 | 61000 | 4 | 94.8 | 80.5 | 93.5 | A319-131 | -0.8 | -0.8 | 0.83 | 0.83
EASA TCDSN Jets | A11498 | A319 | Airbus | A319-115 | CFM | CFM56-5B7/P |  |  | 2 | 66000 | 62500 | 4 | 94.8 | 80.5 | 93.7 | A319-131 | -0.8 | -0.6 | 0.83 | 0.87
EASA TCDSN Jets | A11499 | A319 | Airbus | A319-115 | CFM | CFM56-5B7/P |  |  | 2 | 66000 | 61000 | 4 | 94.8 | 80.5 | 93.5 | A319-131 | -0.8 | -0.8 | 0.83 | 0.83
EASA TCDSN Jets | A11510 | A319 | Airbus | A319-115 | CFM | CFM56-5B7/P |  |  | 2 | 66000 | 62500 | 4 | 94.8 | 80.5 | 93.7 | A319-131 | -0.8 | -0.6 | 0.83 | 0.87
EASA TCDSN Jets | A11511 | A319 | Airbus | A319-115 | CFM | CFM56-5B7/P |  |  | 2 | 66000 | 61000 | 4 | 94.8 | 80.5 | 93.5 | A319-131 | -0.8 | -0.8 | 0.83 | 0.83
EASA TCDSN Jets | A11522 | A319 | Airbus | A319-115 | CFM | CFM56-5B7/P |  |  | 2 | 66000 | 62500 | 4 | 94.8 | 80.5 | 93.7 | A319-131 | -0.8 | -0.6 | 0.83 | 0.87
EASA TCDSN Jets | A11523 | A319 | Airbus | A319-115 | CFM | CFM56-5B7/P |  |  | 2 | 66000 | 61000 | 4 | 94.8 | 80.5 | 93.5 | A319-131 | -0.8 | -0.8 | 0.83 | 0.83
EASA TCDSN Jets | A71610 | A319 | Airbus | A319-115 | CFM | CFM56-5B7/P |  |  | 2 | 66000 | 62500 | 4 | 94.8 | 85.1 | 93.7 | A319-131 | 1.5 | -0.6 | 1.41 | 0.87
EASA TCDSN Jets | A71611 | A319 | Airbus | A319-115 | CFM | CFM56-5B7/P |  |  | 2 | 66000 | 61000 | 4 | 94.8 | 85.1 | 93.5 | A319-131 | 1.5 | -0.8 | 1.41 | 0.83
EASA TCDSN Jets | A70991 | A319 | Airbus | A319-115 | CFM | CFM56-5B7/P |  |  | 2 | 68000 | 62500 | 4 | 94.6 | 81.4 | 93.7 | A319-131 | -0.5 | -0.6 | 0.89 | 0.87
EASA TCDSN Jets | A70992 | A319 | Airbus | A319-115 | CFM | CFM56-5B7/P |  |  | 2 | 68000 | 61000 | 4 | 94.6 | 81.4 | 93.5 | A319-131 | -0.5 | -0.8 | 0.89 | 0.83
EASA TCDSN Jets | A71003 | A319 | Airbus | A319-115 | CFM | CFM56-5B7/P |  |  | 2 | 68000 | 62500 | 4 | 94.6 | 81.4 | 93.7 | A319-131 | -0.5 | -0.6 | 0.89 | 0.87
EASA TCDSN Jets | A71004 | A319 | Airbus | A319-115 | CFM | CFM56-5B7/P |  |  | 2 | 68000 | 61000 | 4 | 94.6 | 81.4 | 93.5 | A319-131 | -0.5 | -0.8 | 0.89 | 0.83
EASA TCDSN Jets | A71015 | A319 | Airbus | A319-115 | CFM | CFM56-5B7/P |  |  | 2 | 68000 | 62500 | 4 | 94.6 | 81.4 | 93.7 | A319-131 | -0.5 | -0.6 | 0.89 | 0.87
EASA TCDSN Jets | A71016 | A319 | Airbus | A319-115 | CFM | CFM56-5B7/P |  |  | 2 | 68000 | 61000 | 4 | 94.6 | 81.4 | 93.5 | A319-131 | -0.5 | -0.8 | 0.89 | 0.83
EASA TCDSN Jets | A71027 | A319 | Airbus | A319-115 | CFM | CFM56-5B7/P |  |  | 2 | 68000 | 62500 | 4 | 94.6 | 81.4 | 93.7 | A319-131 | -0.5 | -0.6 | 0.89 | 0.87
EASA TCDSN Jets | A71028 | A319 | Airbus | A319-115 | CFM | CFM56-5B7/P |  |  | 2 | 68000 | 61000 | 4 | 94.6 | 81.4 | 93.5 | A319-131 | -0.5 | -0.8 | 0.89 | 0.83
EASA TCDSN Jets | A2338 | A319 | Airbus | A319-115 | CFM | CFM56-5B7/P |  |  | 2 | 68000 | 62500 | 4 | 94.6 | 81.4 | 93.7 | A319-131 | -0.5 | -0.6 | 0.89 | 0.87
EASA TCDSN Jets | A2339 | A319 | Airbus | A319-115 | CFM | CFM56-5B7/P |  |  | 2 | 68000 | 61000 | 4 | 94.6 | 81.4 | 93.5 | A319-131 | -0.5 | -0.8 | 0.89 | 0.83
EASA TCDSN Jets | A11496 | A319 | Airbus | A319-115 | CFM | CFM56-5B7/P |  |  | 2 | 68000 | 62500 | 4 | 94.6 | 81.4 | 93.7 | A319-131 | -0.5 | -0.6 | 0.89 | 0.87
EASA TCDSN Jets | A11497 | A319 | Airbus | A319-115 | CFM | CFM56-5B7/P |  |  | 2 | 68000 | 61000 | 4 | 94.6 | 81.4 | 93.5 | A319-131 | -0.5 | -0.8 | 0.89 | 0.83
EASA TCDSN Jets | A11508 | A319 | Airbus | A319-115 | CFM | CFM56-5B7/P |  |  | 2 | 68000 | 62500 | 4 | 94.6 | 81.4 | 93.7 | A319-131 | -0.5 | -0.6 | 0.89 | 0.87
EASA TCDSN Jets | A11509 | A319 | Airbus | A319-115 | CFM | CFM56-5B7/P |  |  | 2 | 68000 | 61000 | 4 | 94.6 | 81.4 | 93.5 | A319-131 | -0.5 | -0.8 | 0.89 | 0.83
EASA TCDSN Jets | A11520 | A319 | Airbus | A319-115 | CFM | CFM56-5B7/P |  |  | 2 | 68000 | 62500 | 4 | 94.6 | 81.4 | 93.7 | A319-131 | -0.5 | -0.6 | 0.89 | 0.87
EASA TCDSN Jets | A11521 | A319 | Airbus | A319-115 | CFM | CFM56-5B7/P |  |  | 2 | 68000 | 61000 | 4 | 94.6 | 81.4 | 93.5 | A319-131 | -0.5 | -0.8 | 0.89 | 0.83
EASA TCDSN Jets | A71608 | A319 | Airbus | A319-115 | CFM | CFM56-5B7/P |  |  | 2 | 68000 | 62500 | 4 | 94.6 | 85.1 | 93.7 | A319-131 | 1.4 | -0.6 | 1.38 | 0.87
EASA TCDSN Jets | A71609 | A319 | Airbus | A319-115 | CFM | CFM56-5B7/P |  |  | 2 | 68000 | 61000 | 4 | 94.6 | 85.1 | 93.5 | A319-131 | 1.4 | -0.8 | 1.38 | 0.83
EASA TCDSN Jets | A70989 | A319 | Airbus | A319-115 | CFM | CFM56-5B7/P |  |  | 2 | 70000 | 62500 | 4 | 94.5 | 82.2 | 93.7 | A319-131 | -0.1 | -0.6 | 0.98 | 0.87
EASA TCDSN Jets | A70990 | A319 | Airbus | A319-115 | CFM | CFM56-5B7/P |  |  | 2 | 70000 | 61000 | 4 | 94.5 | 82.2 | 93.5 | A319-131 | -0.1 | -0.8 | 0.98 | 0.83
EASA TCDSN Jets | A71001 | A319 | Airbus | A319-115 | CFM | CFM56-5B7/P |  |  | 2 | 70000 | 62500 | 4 | 94.5 | 82.2 | 93.7 | A319-131 | -0.1 | -0.6 | 0.98 | 0.87
EASA TCDSN Jets | A71002 | A319 | Airbus | A319-115 | CFM | CFM56-5B7/P |  |  | 2 | 70000 | 61000 | 4 | 94.5 | 82.2 | 93.5 | A319-131 | -0.1 | -0.8 | 0.98 | 0.83
EASA TCDSN Jets | A71013 | A319 | Airbus | A319-115 | CFM | CFM56-5B7/P |  |  | 2 | 70000 | 62500 | 4 | 94.5 | 82.2 | 93.7 | A319-131 | -0.1 | -0.6 | 0.98 | 0.87
EASA TCDSN Jets | A71014 | A319 | Airbus | A319-115 | CFM | CFM56-5B7/P |  |  | 2 | 70000 | 61000 | 4 | 94.5 | 82.2 | 93.5 | A319-131 | -0.1 | -0.8 | 0.98 | 0.83
EASA TCDSN Jets | A71025 | A319 | Airbus | A319-115 | CFM | CFM56-5B7/P |  |  | 2 | 70000 | 62500 | 4 | 94.5 | 82.2 | 93.7 | A319-131 | -0.1 | -0.6 | 0.98 | 0.87
EASA TCDSN Jets | A71026 | A319 | Airbus | A319-115 | CFM | CFM56-5B7/P |  |  | 2 | 70000 | 61000 | 4 | 94.5 | 82.2 | 93.5 | A319-131 | -0.1 | -0.8 | 0.98 | 0.83
EASA TCDSN Jets | A2336 | A319 | Airbus | A319-115 | CFM | CFM56-5B7/P |  |  | 2 | 70000 | 62500 | 4 | 94.5 | 82.2 | 93.7 | A319-131 | -0.1 | -0.6 | 0.98 | 0.87
EASA TCDSN Jets | A2337 | A319 | Airbus | A319-115 | CFM | CFM56-5B7/P |  |  | 2 | 70000 | 61000 | 4 | 94.5 | 82.2 | 93.5 | A319-131 | -0.1 | -0.8 | 0.98 | 0.83
EASA TCDSN Jets | A11494 | A319 | Airbus | A319-115 | CFM | CFM56-5B7/P |  |  | 2 | 70000 | 62500 | 4 | 94.5 | 82.2 | 93.7 | A319-131 | -0.1 | -0.6 | 0.98 | 0.87
EASA TCDSN Jets | A11495 | A319 | Airbus | A319-115 | CFM | CFM56-5B7/P |  |  | 2 | 70000 | 61000 | 4 | 94.5 | 82.2 | 93.5 | A319-131 | -0.1 | -0.8 | 0.98 | 0.83
EASA TCDSN Jets | A11506 | A319 | Airbus | A319-115 | CFM | CFM56-5B7/P |  |  | 2 | 70000 | 62500 | 4 | 94.5 | 82.2 | 93.7 | A319-131 | -0.1 | -0.6 | 0.98 | 0.87
EASA TCDSN Jets | A11507 | A319 | Airbus | A319-115 | CFM | CFM56-5B7/P |  |  | 2 | 70000 | 61000 | 4 | 94.5 | 82.2 | 93.5 | A319-131 | -0.1 | -0.8 | 0.98 | 0.83
EASA TCDSN Jets | A11518 | A319 | Airbus | A319-115 | CFM | CFM56-5B7/P |  |  | 2 | 70000 | 62500 | 4 | 94.5 | 82.2 | 93.7 | A319-131 | -0.1 | -0.6 | 0.98 | 0.87
EASA TCDSN Jets | A11519 | A319 | Airbus | A319-115 | CFM | CFM56-5B7/P |  |  | 2 | 70000 | 61000 | 4 | 94.5 | 82.2 | 93.5 | A319-131 | -0.1 | -0.8 | 0.98 | 0.83
EASA TCDSN Jets | A71606 | A319 | Airbus | A319-115 | CFM | CFM56-5B7/P |  |  | 2 | 70000 | 62500 | 4 | 94.5 | 85.1 | 93.7 | A319-131 | 1.3 | -0.6 | 1.35 | 0.87
EASA TCDSN Jets | A71607 | A319 | Airbus | A319-115 | CFM | CFM56-5B7/P |  |  | 2 | 70000 | 61000 | 4 | 94.5 | 85.1 | 93.5 | A319-131 | 1.3 | -0.8 | 1.35 | 0.83
EASA TCDSN Jets | A70988 | A319 | Airbus | A319-115 | CFM | CFM56-5B7/P |  |  | 2 | 73500 | 62500 | 4 | 94.3 | 83.7 | 93.7 | A319-131 | 0.5 | -0.6 | 1.12 | 0.87
EASA TCDSN Jets | A71000 | A319 | Airbus | A319-115 | CFM | CFM56-5B7/P |  |  | 2 | 73500 | 62500 | 4 | 94.3 | 83.7 | 93.7 | A319-131 | 0.5 | -0.6 | 1.12 | 0.87
EASA TCDSN Jets | A71012 | A319 | Airbus | A319-115 | CFM | CFM56-5B7/P |  |  | 2 | 73500 | 62500 | 4 | 94.3 | 83.7 | 93.7 | A319-131 | 0.5 | -0.6 | 1.12 | 0.87
EASA TCDSN Jets | A71024 | A319 | Airbus | A319-115 | CFM | CFM56-5B7/P |  |  | 2 | 73500 | 62500 | 4 | 94.3 | 83.7 | 93.7 | A319-131 | 0.5 | -0.6 | 1.12 | 0.87
EASA TCDSN Jets | A2341 | A319 | Airbus | A319-115 | CFM | CFM56-5B7/P |  |  | 2 | 73500 | 62500 | 4 | 94.3 | 83.7 | 93.7 | A319-131 | 0.5 | -0.6 | 1.12 | 0.87
EASA TCDSN Jets | A11493 | A319 | Airbus | A319-115 | CFM | CFM56-5B7/P |  |  | 2 | 73500 | 62500 | 4 | 94.3 | 83.7 | 93.7 | A319-131 | 0.5 | -0.6 | 1.12 | 0.87
EASA TCDSN Jets | A11505 | A319 | Airbus | A319-115 | CFM | CFM56-5B7/P |  |  | 2 | 73500 | 62500 | 4 | 94.3 | 83.7 | 93.7 | A319-131 | 0.5 | -0.6 | 1.12 | 0.87
EASA TCDSN Jets | A11517 | A319 | Airbus | A319-115 | CFM | CFM56-5B7/P |  |  | 2 | 73500 | 62500 | 4 | 94.3 | 83.7 | 93.7 | A319-131 | 0.5 | -0.6 | 1.12 | 0.87
EASA TCDSN Jets | A71605 | A319 | Airbus | A319-115 | CFM | CFM56-5B7/P |  |  | 2 | 73500 | 62500 | 4 | 94.3 | 85.1 | 93.7 | A319-131 | 1.2 | -0.6 | 1.32 | 0.87
EASA TCDSN Jets | A70986 | A319 | Airbus | A319-115 | CFM | CFM56-5B7/P |  |  | 2 | 75500 | 62500 | 4 | 94.2 | 84.6 | 93.7 | A319-131 | 1 | -0.6 | 1.26 | 0.87
EASA TCDSN Jets | A70987 | A319 | Airbus | A319-115 | CFM | CFM56-5B7/P |  |  | 2 | 75500 | 61000 | 4 | 94.2 | 84.6 | 93.5 | A319-131 | 1 | -0.8 | 1.26 | 0.83
EASA TCDSN Jets | A70998 | A319 | Airbus | A319-115 | CFM | CFM56-5B7/P |  |  | 2 | 75500 | 62500 | 4 | 94.2 | 84.6 | 93.7 | A319-131 | 1 | -0.6 | 1.26 | 0.87
EASA TCDSN Jets | A70999 | A319 | Airbus | A319-115 | CFM | CFM56-5B7/P |  |  | 2 | 75500 | 61000 | 4 | 94.2 | 84.6 | 93.5 | A319-131 | 1 | -0.8 | 1.26 | 0.83
EASA TCDSN Jets | A71010 | A319 | Airbus | A319-115 | CFM | CFM56-5B7/P |  |  | 2 | 75500 | 62500 | 4 | 94.2 | 84.6 | 93.7 | A319-131 | 1 | -0.6 | 1.26 | 0.87
EASA TCDSN Jets | A71011 | A319 | Airbus | A319-115 | CFM | CFM56-5B7/P |  |  | 2 | 75500 | 61000 | 4 | 94.2 | 84.6 | 93.5 | A319-131 | 1 | -0.8 | 1.26 | 0.83
EASA TCDSN Jets | A71022 | A319 | Airbus | A319-115 | CFM | CFM56-5B7/P |  |  | 2 | 75500 | 62500 | 4 | 94.2 | 84.6 | 93.7 | A319-131 | 1 | -0.6 | 1.26 | 0.87
EASA TCDSN Jets | A71023 | A319 | Airbus | A319-115 | CFM | CFM56-5B7/P |  |  | 2 | 75500 | 61000 | 4 | 94.2 | 84.6 | 93.5 | A319-131 | 1 | -0.8 | 1.26 | 0.83
EASA TCDSN Jets | A2335 | A319 | Airbus | A319-115 | CFM | CFM56-5B7/P |  |  | 2 | 75500 | 62500 | 4 | 94.2 | 84.6 | 93.7 | A319-131 | 1 | -0.6 | 1.26 | 0.87
EASA TCDSN Jets | A2342 | A319 | Airbus | A319-115 | CFM | CFM56-5B7/P |  |  | 2 | 75500 | 61000 | 4 | 94.2 | 84.6 | 93.5 | A319-131 | 1 | -0.8 | 1.26 | 0.83
EASA TCDSN Jets | A11491 | A319 | Airbus | A319-115 | CFM | CFM56-5B7/P |  |  | 2 | 75500 | 62500 | 4 | 94.2 | 84.6 | 93.7 | A319-131 | 1 | -0.6 | 1.26 | 0.87
EASA TCDSN Jets | A11492 | A319 | Airbus | A319-115 | CFM | CFM56-5B7/P |  |  | 2 | 75500 | 61000 | 4 | 94.2 | 84.6 | 93.5 | A319-131 | 1 | -0.8 | 1.26 | 0.83
EASA TCDSN Jets | A11503 | A319 | Airbus | A319-115 | CFM | CFM56-5B7/P |  |  | 2 | 75500 | 62500 | 4 | 94.2 | 84.6 | 93.7 | A319-131 | 1 | -0.6 | 1.26 | 0.87
EASA TCDSN Jets | A11504 | A319 | Airbus | A319-115 | CFM | CFM56-5B7/P |  |  | 2 | 75500 | 61000 | 4 | 94.2 | 84.6 | 93.5 | A319-131 | 1 | -0.8 | 1.26 | 0.83
EASA TCDSN Jets | A11515 | A319 | Airbus | A319-115 | CFM | CFM56-5B7/P |  |  | 2 | 75500 | 62500 | 4 | 94.2 | 84.6 | 93.7 | A319-131 | 1 | -0.6 | 1.26 | 0.87
EASA TCDSN Jets | A11516 | A319 | Airbus | A319-115 | CFM | CFM56-5B7/P |  |  | 2 | 75500 | 61000 | 4 | 94.2 | 84.6 | 93.5 | A319-131 | 1 | -0.8 | 1.26 | 0.83
EASA TCDSN Jets | A71603 | A319 | Airbus | A319-115 | CFM | CFM56-5B7/P |  |  | 2 | 75500 | 62500 | 4 | 94.2 | 85.1 | 93.7 | A319-131 | 1.2 | -0.6 | 1.32 | 0.87
EASA TCDSN Jets | A71604 | A319 | Airbus | A319-115 | CFM | CFM56-5B7/P |  |  | 2 | 75500 | 61000 | 4 | 94.2 | 85.1 | 93.5 | A319-131 | 1.2 | -0.8 | 1.32 | 0.83
EASA TCDSN Jets | A9809 | A319 | Airbus | A319-115 | CFM | CFM56-5B7/P |  |  | 2 | 76500 | 62500 | 4 | 94.2 | 85.1 | 93.7 | A319-131 | 1.2 | -0.6 | 1.32 | 0.87
EASA TCDSN Jets | A11413 | A319 | Airbus | A319-115 | CFM | CFM56-5B7/P |  |  | 2 | 76500 | 62500 | 4 | 94.2 | 85.1 | 93.7 | A319-131 | 1.2 | -0.6 | 1.32 | 0.87
EASA TCDSN Jets | A11426 | A319 | Airbus | A319-115 | CFM | CFM56-5B7/P |  |  | 2 | 76500 | 62500 | 4 | 94.2 | 85.1 | 93.7 | A319-131 | 1.2 | -0.6 | 1.32 | 0.87
EASA TCDSN Jets | A11439 | A319 | Airbus | A319-115 | CFM | CFM56-5B7/P |  |  | 2 | 76500 | 62500 | 4 | 94.2 | 85.1 | 93.7 | A319-131 | 1.2 | -0.6 | 1.32 | 0.87
EASA TCDSN Jets | A71807 | A319 | Airbus | A319-115 | CFM | CFM56-5B7/P |  |  | 2 | 76500 | 62500 | 4 | 94.2 | 85.1 | 93.7 | A319-131 | 1.2 | -0.6 | 1.32 | 0.87
EASA TCDSN Jets | A71599 | A319 | Airbus | A319-115 | CFM | CFM56-5B7/P |  |  | 2 | 76500 | 62500 | 4 | 94.2 | 85.1 | 93.7 | A319-131 | 1.2 | -0.6 | 1.32 | 0.87
EASA TCDSN Jets | A71602 | A319 | Airbus | A319-115 | CFM | CFM56-5B7/P |  |  | 2 | 76500 | 62500 | 4 | 94.2 | 85.1 | 93.7 | A319-131 | 1.2 | -0.6 | 1.32 | 0.87
EASA TCDSN Jets | A71600 | A319 | Airbus | A319-115 | CFM | CFM56-5B7/P |  |  | 2 | 76500 | 62500 | 4 | 94.2 | 85.1 | 93.7 | A319-131 | 1.2 | -0.6 | 1.32 | 0.87
EASA TCDSN Jets | A71601 | A319 | Airbus | A319-115 | CFM | CFM56-5B7/P |  |  | 2 | 76500 | 62500 | 4 | 94.2 | 85.1 | 93.7 | A319-131 | 1.2 | -0.6 | 1.32 | 0.87
EASA TCDSN Jets | A71057 | A319 | Airbus | A319-115 | CFM | CFM56-5B7/P, CFM56-5B7/3 |  |  | 2 | 62000 | 61000 | 4 | 95 | 78.8 | 93.5 | A319-131 | -1.6 | -0.8 | 0.69 | 0.83
EASA TCDSN Jets | A9697 | A319 | Airbus | A319-115 | CFM | CFM56-5B7/P, CFM56-5B7/3 |  |  | 2 | 62000 | 61000 | 4 | 95 | 78.8 | 93.5 | A319-131 | -1.6 | -0.8 | 0.69 | 0.83
EASA TCDSN Jets | A71055 | A319 | Airbus | A319-115 | CFM | CFM56-5B7/P, CFM56-5B7/3 |  |  | 2 | 64000 | 62500 | 4 | 94.9 | 79.7 | 93.7 | A319-131 | -1.1 | -0.6 | 0.78 | 0.87
EASA TCDSN Jets | A71056 | A319 | Airbus | A319-115 | CFM | CFM56-5B7/P, CFM56-5B7/3 |  |  | 2 | 64000 | 61000 | 4 | 94.9 | 79.7 | 93.5 | A319-131 | -1.1 | -0.8 | 0.78 | 0.83
EASA TCDSN Jets | A9695 | A319 | Airbus | A319-115 | CFM | CFM56-5B7/P, CFM56-5B7/3 |  |  | 2 | 64000 | 62500 | 4 | 94.9 | 79.7 | 93.7 | A319-131 | -1.1 | -0.6 | 0.78 | 0.87
EASA TCDSN Jets | A9696 | A319 | Airbus | A319-115 | CFM | CFM56-5B7/P, CFM56-5B7/3 |  |  | 2 | 64000 | 61000 | 4 | 94.9 | 79.7 | 93.5 | A319-131 | -1.1 | -0.8 | 0.78 | 0.83
EASA TCDSN Jets | A71053 | A319 | Airbus | A319-115 | CFM | CFM56-5B7/P, CFM56-5B7/3 |  |  | 2 | 66000 | 62500 | 4 | 94.8 | 80.5 | 93.7 | A319-131 | -0.8 | -0.6 | 0.83 | 0.87
EASA TCDSN Jets | A71054 | A319 | Airbus | A319-115 | CFM | CFM56-5B7/P, CFM56-5B7/3 |  |  | 2 | 66000 | 61000 | 4 | 94.8 | 80.5 | 93.5 | A319-131 | -0.8 | -0.8 | 0.83 | 0.83
EASA TCDSN Jets | A9693 | A319 | Airbus | A319-115 | CFM | CFM56-5B7/P, CFM56-5B7/3 |  |  | 2 | 66000 | 62500 | 4 | 94.8 | 80.5 | 93.7 | A319-131 | -0.8 | -0.6 | 0.83 | 0.87
EASA TCDSN Jets | A9694 | A319 | Airbus | A319-115 | CFM | CFM56-5B7/P, CFM56-5B7/3 |  |  | 2 | 66000 | 61000 | 4 | 94.8 | 80.5 | 93.5 | A319-131 | -0.8 | -0.8 | 0.83 | 0.83
EASA TCDSN Jets | A71051 | A319 | Airbus | A319-115 | CFM | CFM56-5B7/P, CFM56-5B7/3 |  |  | 2 | 68000 | 62500 | 4 | 94.6 | 81.4 | 93.7 | A319-131 | -0.5 | -0.6 | 0.89 | 0.87
EASA TCDSN Jets | A71052 | A319 | Airbus | A319-115 | CFM | CFM56-5B7/P, CFM56-5B7/3 |  |  | 2 | 68000 | 61000 | 4 | 94.6 | 81.4 | 93.5 | A319-131 | -0.5 | -0.8 | 0.89 | 0.83
EASA TCDSN Jets | A9691 | A319 | Airbus | A319-115 | CFM | CFM56-5B7/P, CFM56-5B7/3 |  |  | 2 | 68000 | 62500 | 4 | 94.6 | 81.4 | 93.7 | A319-131 | -0.5 | -0.6 | 0.89 | 0.87
EASA TCDSN Jets | A9692 | A319 | Airbus | A319-115 | CFM | CFM56-5B7/P, CFM56-5B7/3 |  |  | 2 | 68000 | 61000 | 4 | 94.6 | 81.4 | 93.5 | A319-131 | -0.5 | -0.8 | 0.89 | 0.83
EASA TCDSN Jets | A71049 | A319 | Airbus | A319-115 | CFM | CFM56-5B7/P, CFM56-5B7/3 |  |  | 2 | 70000 | 62500 | 4 | 94.5 | 82.2 | 93.7 | A319-131 | -0.1 | -0.6 | 0.98 | 0.87
EASA TCDSN Jets | A71050 | A319 | Airbus | A319-115 | CFM | CFM56-5B7/P, CFM56-5B7/3 |  |  | 2 | 70000 | 61000 | 4 | 94.5 | 82.2 | 93.5 | A319-131 | -0.1 | -0.8 | 0.98 | 0.83
EASA TCDSN Jets | A9689 | A319 | Airbus | A319-115 | CFM | CFM56-5B7/P, CFM56-5B7/3 |  |  | 2 | 70000 | 62500 | 4 | 94.5 | 82.2 | 93.7 | A319-131 | -0.1 | -0.6 | 0.98 | 0.87
EASA TCDSN Jets | A9690 | A319 | Airbus | A319-115 | CFM | CFM56-5B7/P, CFM56-5B7/3 |  |  | 2 | 70000 | 61000 | 4 | 94.5 | 82.2 | 93.5 | A319-131 | -0.1 | -0.8 | 0.98 | 0.83
EASA TCDSN Jets | A71048 | A319 | Airbus | A319-115 | CFM | CFM56-5B7/P, CFM56-5B7/3 |  |  | 2 | 73500 | 62500 | 4 | 94.3 | 83.7 | 93.7 | A319-131 | 0.5 | -0.6 | 1.12 | 0.87
EASA TCDSN Jets | A9688 | A319 | Airbus | A319-115 | CFM | CFM56-5B7/P, CFM56-5B7/3 |  |  | 2 | 73500 | 62500 | 4 | 94.3 | 83.7 | 93.7 | A319-131 | 0.5 | -0.6 | 1.12 | 0.87
EASA TCDSN Jets | A71046 | A319 | Airbus | A319-115 | CFM | CFM56-5B7/P, CFM56-5B7/3 |  |  | 2 | 75500 | 62500 | 4 | 94.2 | 84.6 | 93.7 | A319-131 | 1 | -0.6 | 1.26 | 0.87
EASA TCDSN Jets | A71047 | A319 | Airbus | A319-115 | CFM | CFM56-5B7/P, CFM56-5B7/3 |  |  | 2 | 75500 | 61000 | 4 | 94.2 | 84.6 | 93.5 | A319-131 | 1 | -0.8 | 1.26 | 0.83
EASA TCDSN Jets | A9686 | A319 | Airbus | A319-115 | CFM | CFM56-5B7/P, CFM56-5B7/3 |  |  | 2 | 75500 | 62500 | 4 | 94.2 | 84.6 | 93.7 | A319-131 | 1 | -0.6 | 1.26 | 0.87
EASA TCDSN Jets | A9687 | A319 | Airbus | A319-115 | CFM | CFM56-5B7/P, CFM56-5B7/3 |  |  | 2 | 75500 | 61000 | 4 | 94.2 | 84.6 | 93.5 | A319-131 | 1 | -0.8 | 1.26 | 0.83
EASA TCDSN Jets | A9815 | A319 | Airbus | A319-115 | CFM | CFM56-5B7/P, CFM56-5B7/3 |  |  | 2 | 76500 | 62500 | 4 | 94.2 | 85.1 | 93.7 | A319-131 | 1.2 | -0.6 | 1.32 | 0.87
EASA TCDSN Jets | A71654 | A319 | Airbus | A319-115 | CFM | CFM56-5B7/P, CFM56-5B7/3 |  |  | 2 | 76500 | 62500 | 4 | 94.2 | 85.1 | 93.7 | A319-131 | 1.2 | -0.6 | 1.32 | 0.87
EASA TCDSN Jets | A70674 | A319 | Airbus | A319-131 | International Aero Engines | V2522-A5 |  |  | 2 | 62000 | 61000 | 4 | 91.6 | 79.7 | 94.2 | A319-131 | -2.8 | -0.1 | 0.52 | 0.98
EASA TCDSN Jets | A70687 | A319 | Airbus | A319-131 | International Aero Engines | V2522-A5 |  |  | 2 | 62000 | 61000 | 4 | 91.6 | 79.7 | 94.2 | A319-131 | -2.8 | -0.1 | 0.52 | 0.98
EASA TCDSN Jets | A18746 | A319 | Airbus | A319-131 | International Aero Engines | V2522-A5 |  |  | 2 | 62000 | 61000 | 4 | 91.6 | 79.7 | 94.2 | A319-131 | -2.8 | -0.1 | 0.52 | 0.98
EASA TCDSN Jets | A11576 | A319 | Airbus | A319-131 | International Aero Engines | V2522-A5 |  |  | 2 | 62000 | 61000 | 4 | 91.5 | 80.2 | 94.2 | A319-131 | -2.6 | -0.1 | 0.55 | 0.98
EASA TCDSN Jets | A7406 | A319 | Airbus | A319-131 | International Aero Engines | V2522-A5 |  |  | 2 | 62000 | 61000 | 4 | 91.5 | 80.2 | 94.2 | A319-131 | -2.6 | -0.1 | 0.55 | 0.98
EASA TCDSN Jets | A70672 | A319 | Airbus | A319-131 | International Aero Engines | V2522-A5 |  |  | 2 | 64000 | 62500 | 4 | 91.5 | 80.6 | 94.3 | A319-131 | -2.4 | 0 | 0.58 | 1
EASA TCDSN Jets | A70673 | A319 | Airbus | A319-131 | International Aero Engines | V2522-A5 |  |  | 2 | 64000 | 61000 | 4 | 91.5 | 80.6 | 94.2 | A319-131 | -2.4 | -0.1 | 0.58 | 0.98
EASA TCDSN Jets | A70685 | A319 | Airbus | A319-131 | International Aero Engines | V2522-A5 |  |  | 2 | 64000 | 62500 | 4 | 91.5 | 80.6 | 94.3 | A319-131 | -2.4 | 0 | 0.58 | 1
EASA TCDSN Jets | A70686 | A319 | Airbus | A319-131 | International Aero Engines | V2522-A5 |  |  | 2 | 64000 | 61000 | 4 | 91.5 | 80.6 | 94.2 | A319-131 | -2.4 | -0.1 | 0.58 | 0.98
EASA TCDSN Jets | A18744 | A319 | Airbus | A319-131 | International Aero Engines | V2522-A5 |  |  | 2 | 64000 | 62500 | 4 | 91.5 | 80.6 | 94.3 | A319-131 | -2.4 | 0 | 0.58 | 1
EASA TCDSN Jets | A18745 | A319 | Airbus | A319-131 | International Aero Engines | V2522-A5 |  |  | 2 | 64000 | 61000 | 4 | 91.5 | 80.6 | 94.2 | A319-131 | -2.4 | -0.1 | 0.58 | 0.98
EASA TCDSN Jets | A11574 | A319 | Airbus | A319-131 | International Aero Engines | V2522-A5 |  |  | 2 | 64000 | 62500 | 4 | 91.5 | 81.1 | 94.3 | A319-131 | -2.2 | 0 | 0.6 | 1
EASA TCDSN Jets | A11575 | A319 | Airbus | A319-131 | International Aero Engines | V2522-A5 |  |  | 2 | 64000 | 61000 | 4 | 91.5 | 81.1 | 94.2 | A319-131 | -2.2 | -0.1 | 0.6 | 0.98
EASA TCDSN Jets | A7404 | A319 | Airbus | A319-131 | International Aero Engines | V2522-A5 |  |  | 2 | 64000 | 62500 | 4 | 91.5 | 81.1 | 94.3 | A319-131 | -2.2 | 0 | 0.6 | 1
EASA TCDSN Jets | A415 | A319 | Airbus | A319-131 | International Aero Engines | V2522-A5 |  |  | 2 | 64000 | 61000 | 4 | 91.5 | 81.1 | 94.2 | A319-131 | -2.2 | -0.1 | 0.6 | 0.98
EASA TCDSN Jets | A70670 | A319 | Airbus | A319-131 | International Aero Engines | V2522-A5 |  |  | 2 | 66000 | 62500 | 4 | 91.3 | 81.4 | 94.3 | A319-131 | -2.1 | 0 | 0.62 | 1
EASA TCDSN Jets | A70671 | A319 | Airbus | A319-131 | International Aero Engines | V2522-A5 |  |  | 2 | 66000 | 61000 | 4 | 91.4 | 81.4 | 94.2 | A319-131 | -2.1 | -0.1 | 0.62 | 0.98
EASA TCDSN Jets | A70683 | A319 | Airbus | A319-131 | International Aero Engines | V2522-A5 |  |  | 2 | 66000 | 62500 | 4 | 91.3 | 81.4 | 94.3 | A319-131 | -2.1 | 0 | 0.62 | 1
EASA TCDSN Jets | A70684 | A319 | Airbus | A319-131 | International Aero Engines | V2522-A5 |  |  | 2 | 66000 | 61000 | 4 | 91.4 | 81.4 | 94.2 | A319-131 | -2.1 | -0.1 | 0.62 | 0.98
EASA TCDSN Jets | A18742 | A319 | Airbus | A319-131 | International Aero Engines | V2522-A5 |  |  | 2 | 66000 | 62500 | 4 | 91.3 | 81.4 | 94.3 | A319-131 | -2.1 | 0 | 0.62 | 1
EASA TCDSN Jets | A18743 | A319 | Airbus | A319-131 | International Aero Engines | V2522-A5 |  |  | 2 | 66000 | 61000 | 4 | 91.4 | 81.4 | 94.2 | A319-131 | -2.1 | -0.1 | 0.62 | 0.98
EASA TCDSN Jets | A11572 | A319 | Airbus | A319-131 | International Aero Engines | V2522-A5 |  |  | 2 | 66000 | 62500 | 4 | 91.4 | 82 | 94.3 | A319-131 | -1.8 | 0 | 0.66 | 1
EASA TCDSN Jets | A11573 | A319 | Airbus | A319-131 | International Aero Engines | V2522-A5 |  |  | 2 | 66000 | 61000 | 4 | 91.4 | 82 | 94.2 | A319-131 | -1.8 | -0.1 | 0.66 | 0.98
EASA TCDSN Jets | A6634 | A319 | Airbus | A319-131 | International Aero Engines | V2522-A5 |  |  | 2 | 66000 | 62500 | 4 | 91.4 | 82 | 94.3 | A319-131 | -1.8 | 0 | 0.66 | 1
EASA TCDSN Jets | A7405 | A319 | Airbus | A319-131 | International Aero Engines | V2522-A5 |  |  | 2 | 66000 | 61000 | 4 | 91.4 | 82 | 94.2 | A319-131 | -1.8 | -0.1 | 0.66 | 0.98
EASA TCDSN Jets | A70668 | A319 | Airbus | A319-131 | International Aero Engines | V2522-A5 |  |  | 2 | 68000 | 62500 | 4 | 91.2 | 82.2 | 94.3 | A319-131 | -1.8 | 0 | 0.66 | 1
EASA TCDSN Jets | A70669 | A319 | Airbus | A319-131 | International Aero Engines | V2522-A5 |  |  | 2 | 68000 | 61000 | 4 | 91.3 | 82.2 | 94.2 | A319-131 | -1.7 | -0.1 | 0.68 | 0.98
EASA TCDSN Jets | A70681 | A319 | Airbus | A319-131 | International Aero Engines | V2522-A5 |  |  | 2 | 68000 | 62500 | 4 | 91.2 | 82.2 | 94.3 | A319-131 | -1.8 | 0 | 0.66 | 1
EASA TCDSN Jets | A70682 | A319 | Airbus | A319-131 | International Aero Engines | V2522-A5 |  |  | 2 | 68000 | 61000 | 4 | 91.3 | 82.2 | 94.2 | A319-131 | -1.7 | -0.1 | 0.68 | 0.98
EASA TCDSN Jets | A18740 | A319 | Airbus | A319-131 | International Aero Engines | V2522-A5 |  |  | 2 | 68000 | 62500 | 4 | 91.2 | 82.2 | 94.3 | A319-131 | -1.8 | 0 | 0.66 | 1
EASA TCDSN Jets | A18741 | A319 | Airbus | A319-131 | International Aero Engines | V2522-A5 |  |  | 2 | 68000 | 61000 | 4 | 91.3 | 82.2 | 94.2 | A319-131 | -1.7 | -0.1 | 0.68 | 0.98
EASA TCDSN Jets | A11570 | A319 | Airbus | A319-131 | International Aero Engines | V2522-A5 |  |  | 2 | 68000 | 62500 | 4 | 91.3 | 82.8 | 94.3 | A319-131 | -1.4 | 0 | 0.72 | 1
EASA TCDSN Jets | A11571 | A319 | Airbus | A319-131 | International Aero Engines | V2522-A5 |  |  | 2 | 68000 | 61000 | 4 | 91.3 | 82.8 | 94.2 | A319-131 | -1.4 | -0.1 | 0.72 | 0.98
EASA TCDSN Jets | A418 | A319 | Airbus | A319-131 | International Aero Engines | V2522-A5 |  |  | 2 | 68000 | 62500 | 4 | 91.3 | 82.8 | 94.3 | A319-131 | -1.4 | 0 | 0.72 | 1
EASA TCDSN Jets | A417 | A319 | Airbus | A319-131 | International Aero Engines | V2522-A5 |  |  | 2 | 68000 | 61000 | 4 | 91.3 | 82.8 | 94.2 | A319-131 | -1.4 | -0.1 | 0.72 | 0.98
EASA TCDSN Jets | A70666 | A319 | Airbus | A319-131 | International Aero Engines | V2522-A5 |  |  | 2 | 70000 | 62500 | 4 | 91.1 | 83.2 | 94.3 | A319-131 | -1.3 | 0 | 0.74 | 1
EASA TCDSN Jets | A70667 | A319 | Airbus | A319-131 | International Aero Engines | V2522-A5 |  |  | 2 | 70000 | 61000 | 4 | 91.2 | 83.2 | 94.2 | A319-131 | -1.3 | -0.1 | 0.74 | 0.98
EASA TCDSN Jets | A70679 | A319 | Airbus | A319-131 | International Aero Engines | V2522-A5 |  |  | 2 | 70000 | 62500 | 4 | 91.1 | 83.2 | 94.3 | A319-131 | -1.3 | 0 | 0.74 | 1
EASA TCDSN Jets | A70680 | A319 | Airbus | A319-131 | International Aero Engines | V2522-A5 |  |  | 2 | 70000 | 61000 | 4 | 91.2 | 83.2 | 94.2 | A319-131 | -1.3 | -0.1 | 0.74 | 0.98
EASA TCDSN Jets | A18738 | A319 | Airbus | A319-131 | International Aero Engines | V2522-A5 |  |  | 2 | 70000 | 62500 | 4 | 91.1 | 83.2 | 94.3 | A319-131 | -1.3 | 0 | 0.74 | 1
EASA TCDSN Jets | A18739 | A319 | Airbus | A319-131 | International Aero Engines | V2522-A5 |  |  | 2 | 70000 | 61000 | 4 | 91.2 | 83.2 | 94.2 | A319-131 | -1.3 | -0.1 | 0.74 | 0.98
EASA TCDSN Jets | A11568 | A319 | Airbus | A319-131 | International Aero Engines | V2522-A5 |  |  | 2 | 70000 | 62500 | 4 | 91.2 | 83.7 | 94.3 | A319-131 | -1 | 0 | 0.79 | 1
EASA TCDSN Jets | A11569 | A319 | Airbus | A319-131 | International Aero Engines | V2522-A5 |  |  | 2 | 70000 | 61000 | 4 | 91.2 | 83.7 | 94.2 | A319-131 | -1 | -0.1 | 0.79 | 0.98
EASA TCDSN Jets | A419 | A319 | Airbus | A319-131 | International Aero Engines | V2522-A5 |  |  | 2 | 70000 | 62500 | 4 | 91.2 | 83.7 | 94.3 | A319-131 | -1 | 0 | 0.79 | 1
EASA TCDSN Jets | A416 | A319 | Airbus | A319-131 | International Aero Engines | V2522-A5 |  |  | 2 | 70000 | 61000 | 4 | 91.2 | 83.7 | 94.2 | A319-131 | -1 | -0.1 | 0.79 | 0.98
EASA TCDSN Jets | A11567 | A319 | Airbus | A319-131 | International Aero Engines | V2522-A5 |  |  | 2 | 72600 | 62500 | 4 | 91.1 | 84.8 | 94.3 | A319-131 | -0.5 | 0 | 0.89 | 1
EASA TCDSN Jets | A11581 | A319 | Airbus | A319-131 | International Aero Engines | V2522-A5 |  |  | 2 | 72600 | 62500 | 4 | 91.1 | 84.8 | 94.3 | A319-131 | -0.5 | 0 | 0.89 | 1
EASA TCDSN Jets | A70665 | A319 | Airbus | A319-131 | International Aero Engines | V2522-A5 |  |  | 2 | 73500 | 62500 | 4 | 91 | 84.6 | 94.3 | A319-131 | -0.7 | 0 | 0.85 | 1
EASA TCDSN Jets | A70678 | A319 | Airbus | A319-131 | International Aero Engines | V2522-A5 |  |  | 2 | 73500 | 62500 | 4 | 91 | 84.6 | 94.3 | A319-131 | -0.7 | 0 | 0.85 | 1
EASA TCDSN Jets | A18736 | A319 | Airbus | A319-131 | International Aero Engines | V2522-A5 |  |  | 2 | 73500 | 62500 | 4 | 91 | 84.6 | 94.3 | A319-131 | -0.7 | 0 | 0.85 | 1
EASA TCDSN Jets | A11566 | A319 | Airbus | A319-131 | International Aero Engines | V2522-A5 |  |  | 2 | 73500 | 62500 | 4 | 91 | 85.2 | 94.3 | A319-131 | -0.4 | 0 | 0.91 | 1
EASA TCDSN Jets | A11580 | A319 | Airbus | A319-131 | International Aero Engines | V2522-A5 |  |  | 2 | 73500 | 62500 | 4 | 91 | 85.2 | 94.3 | A319-131 | -0.4 | 0 | 0.91 | 1
EASA TCDSN Jets | A70663 | A319 | Airbus | A319-131 | International Aero Engines | V2522-A5 |  |  | 2 | 75500 | 62500 | 4 | 90.9 | 85.4 | 94.3 | A319-131 | -0.3 | 0 | 0.93 | 1
EASA TCDSN Jets | A70664 | A319 | Airbus | A319-131 | International Aero Engines | V2522-A5 |  |  | 2 | 75500 | 61000 | 4 | 90 | 85.4 | 94.2 | A319-131 | -0.8 | -0.1 | 0.83 | 0.98
EASA TCDSN Jets | A70676 | A319 | Airbus | A319-131 | International Aero Engines | V2522-A5 |  |  | 2 | 75500 | 62500 | 4 | 90.9 | 85.4 | 94.3 | A319-131 | -0.3 | 0 | 0.93 | 1
EASA TCDSN Jets | A70677 | A319 | Airbus | A319-131 | International Aero Engines | V2522-A5 |  |  | 2 | 75500 | 61000 | 4 | 90 | 85.4 | 94.2 | A319-131 | -0.8 | -0.1 | 0.83 | 0.98
EASA TCDSN Jets | A18734 | A319 | Airbus | A319-131 | International Aero Engines | V2522-A5 |  |  | 2 | 75500 | 62500 | 4 | 90.9 | 85.4 | 94.3 | A319-131 | -0.3 | 0 | 0.93 | 1
EASA TCDSN Jets | A18735 | A319 | Airbus | A319-131 | International Aero Engines | V2522-A5 |  |  | 2 | 75500 | 61000 | 4 | 90 | 85.4 | 94.2 | A319-131 | -0.8 | -0.1 | 0.83 | 0.98
EASA TCDSN Jets | A11564 | A319 | Airbus | A319-131 | International Aero Engines | V2522-A5 |  |  | 2 | 75500 | 62500 | 4 | 90.7 | 86.2 | 94.3 | A319-131 | 0 | 0 | 1 | 1
EASA TCDSN Jets | A11565 | A319 | Airbus | A319-131 | International Aero Engines | V2522-A5 |  |  | 2 | 75500 | 61000 | 4 | 90.7 | 86.2 | 94.2 | A319-131 | 0 | -0.1 | 1 | 0.98
EASA TCDSN Jets | A11578 | A319 | Airbus | A319-131 | International Aero Engines | V2522-A5 |  |  | 2 | 75500 | 62500 | 4 | 90.7 | 86.2 | 94.3 | A319-131 | 0 | 0 | 1 | 1
EASA TCDSN Jets | A11579 | A319 | Airbus | A319-131 | International Aero Engines | V2522-A5 |  |  | 2 | 75500 | 61000 | 4 | 90.7 | 86.2 | 94.2 | A319-131 | 0 | -0.1 | 1 | 0.98
EASA TCDSN Jets | A11563 | A319 | Airbus | A319-131 | International Aero Engines | V2522-A5 |  |  | 2 | 76500 | 62500 | 4 | 90.5 | 86.6 | 94.3 | A319-131 | 0.1 | 0 | 1.02 | 1
EASA TCDSN Jets | A11577 | A319 | Airbus | A319-131 | International Aero Engines | V2522-A5 |  |  | 2 | 76500 | 62500 | 4 | 90.5 | 86.6 | 94.3 | A319-131 | 0.1 | 0 | 1.02 | 1
EASA TCDSN Jets | A71457 | A319 | Airbus | A319-132 | International Aero Engines | V2524-A5 |  |  | 2 | 62000 | 61000 | 4 | 92.2 | 79 | 94.3 | A319-131 | -2.9 | 0 | 0.51 | 1
EASA TCDSN Jets | A71469 | A319 | Airbus | A319-132 | International Aero Engines | V2524-A5 |  |  | 2 | 62000 | 61000 | 4 | 92.2 | 79 | 94.3 | A319-131 | -2.9 | 0 | 0.51 | 1
EASA TCDSN Jets | A18732 | A319 | Airbus | A319-132 | International Aero Engines | V2524-A5 |  |  | 2 | 62000 | 61000 | 4 | 92.2 | 79 | 94.3 | A319-131 | -2.9 | 0 | 0.51 | 1
EASA TCDSN Jets | A11606 | A319 | Airbus | A319-132 | International Aero Engines | V2524-A5 |  |  | 2 | 62000 | 61000 | 4 | 92.2 | 79.5 | 94.3 | A319-131 | -2.6 | 0 | 0.55 | 1
EASA TCDSN Jets | A7417 | A319 | Airbus | A319-132 | International Aero Engines | V2524-A5 |  |  | 2 | 62000 | 61000 | 4 | 92.2 | 79.5 | 94.3 | A319-131 | -2.6 | 0 | 0.55 | 1
EASA TCDSN Jets | A71455 | A319 | Airbus | A319-132 | International Aero Engines | V2524-A5 |  |  | 2 | 64000 | 62500 | 4 | 92.1 | 79.7 | 94.4 | A319-131 | -2.6 | 0.1 | 0.55 | 1.02
EASA TCDSN Jets | A71456 | A319 | Airbus | A319-132 | International Aero Engines | V2524-A5 |  |  | 2 | 64000 | 61000 | 4 | 92.1 | 79.7 | 94.3 | A319-131 | -2.6 | 0 | 0.55 | 1
EASA TCDSN Jets | A71467 | A319 | Airbus | A319-132 | International Aero Engines | V2524-A5 |  |  | 2 | 64000 | 62500 | 4 | 92.1 | 79.7 | 94.4 | A319-131 | -2.6 | 0.1 | 0.55 | 1.02
EASA TCDSN Jets | A71468 | A319 | Airbus | A319-132 | International Aero Engines | V2524-A5 |  |  | 2 | 64000 | 61000 | 4 | 92.1 | 79.7 | 94.3 | A319-131 | -2.6 | 0 | 0.55 | 1
EASA TCDSN Jets | A18730 | A319 | Airbus | A319-132 | International Aero Engines | V2524-A5 |  |  | 2 | 64000 | 62500 | 4 | 92.1 | 79.7 | 94.4 | A319-131 | -2.6 | 0.1 | 0.55 | 1.02
EASA TCDSN Jets | A18731 | A319 | Airbus | A319-132 | International Aero Engines | V2524-A5 |  |  | 2 | 64000 | 61000 | 4 | 92.1 | 79.7 | 94.3 | A319-131 | -2.6 | 0 | 0.55 | 1
EASA TCDSN Jets | A11604 | A319 | Airbus | A319-132 | International Aero Engines | V2524-A5 |  |  | 2 | 64000 | 62500 | 4 | 92.1 | 80.3 | 94.4 | A319-131 | -2.3 | 0.1 | 0.59 | 1.02
EASA TCDSN Jets | A11605 | A319 | Airbus | A319-132 | International Aero Engines | V2524-A5 |  |  | 2 | 64000 | 61000 | 4 | 92.1 | 80.3 | 94.3 | A319-131 | -2.3 | 0 | 0.59 | 1
EASA TCDSN Jets | A7414 | A319 | Airbus | A319-132 | International Aero Engines | V2524-A5 |  |  | 2 | 64000 | 62500 | 4 | 92.1 | 80.3 | 94.4 | A319-131 | -2.3 | 0.1 | 0.59 | 1.02
EASA TCDSN Jets | A2398 | A319 | Airbus | A319-132 | International Aero Engines | V2524-A5 |  |  | 2 | 64000 | 61000 | 4 | 92.1 | 80.3 | 94.3 | A319-131 | -2.3 | 0 | 0.59 | 1
EASA TCDSN Jets | A71453 | A319 | Airbus | A319-132 | International Aero Engines | V2524-A5 |  |  | 2 | 66000 | 62500 | 4 | 92 | 80.6 | 94.4 | A319-131 | -2.2 | 0.1 | 0.6 | 1.02
EASA TCDSN Jets | A71454 | A319 | Airbus | A319-132 | International Aero Engines | V2524-A5 |  |  | 2 | 66000 | 61000 | 4 | 92 | 80.6 | 94.3 | A319-131 | -2.2 | 0 | 0.6 | 1
EASA TCDSN Jets | A71465 | A319 | Airbus | A319-132 | International Aero Engines | V2524-A5 |  |  | 2 | 66000 | 62500 | 4 | 92 | 80.6 | 94.4 | A319-131 | -2.2 | 0.1 | 0.6 | 1.02
EASA TCDSN Jets | A71466 | A319 | Airbus | A319-132 | International Aero Engines | V2524-A5 |  |  | 2 | 66000 | 61000 | 4 | 92 | 80.6 | 94.3 | A319-131 | -2.2 | 0 | 0.6 | 1
EASA TCDSN Jets | A18728 | A319 | Airbus | A319-132 | International Aero Engines | V2524-A5 |  |  | 2 | 66000 | 62500 | 4 | 92 | 80.6 | 94.4 | A319-131 | -2.2 | 0.1 | 0.6 | 1.02
EASA TCDSN Jets | A18729 | A319 | Airbus | A319-132 | International Aero Engines | V2524-A5 |  |  | 2 | 66000 | 61000 | 4 | 92 | 80.6 | 94.3 | A319-131 | -2.2 | 0 | 0.6 | 1
EASA TCDSN Jets | A11602 | A319 | Airbus | A319-132 | International Aero Engines | V2524-A5 |  |  | 2 | 66000 | 62500 | 4 | 92 | 81.1 | 94.4 | A319-131 | -1.9 | 0.1 | 0.65 | 1.02
EASA TCDSN Jets | A11603 | A319 | Airbus | A319-132 | International Aero Engines | V2524-A5 |  |  | 2 | 66000 | 61000 | 4 | 92 | 81.1 | 94.3 | A319-131 | -1.9 | 0 | 0.65 | 1
EASA TCDSN Jets | A7415 | A319 | Airbus | A319-132 | International Aero Engines | V2524-A5 |  |  | 2 | 66000 | 62500 | 4 | 92 | 81.1 | 94.4 | A319-131 | -1.9 | 0.1 | 0.65 | 1.02
EASA TCDSN Jets | A7416 | A319 | Airbus | A319-132 | International Aero Engines | V2524-A5 |  |  | 2 | 66000 | 61000 | 4 | 92 | 81.1 | 94.3 | A319-131 | -1.9 | 0 | 0.65 | 1
EASA TCDSN Jets | A71451 | A319 | Airbus | A319-132 | International Aero Engines | V2524-A5 |  |  | 2 | 68000 | 62500 | 4 | 91.9 | 81.4 | 94.4 | A319-131 | -1.8 | 0.1 | 0.66 | 1.02
EASA TCDSN Jets | A71452 | A319 | Airbus | A319-132 | International Aero Engines | V2524-A5 |  |  | 2 | 68000 | 61000 | 4 | 91.9 | 81.4 | 94.3 | A319-131 | -1.8 | 0 | 0.66 | 1
EASA TCDSN Jets | A71463 | A319 | Airbus | A319-132 | International Aero Engines | V2524-A5 |  |  | 2 | 68000 | 62500 | 4 | 91.9 | 81.4 | 94.4 | A319-131 | -1.8 | 0.1 | 0.66 | 1.02
EASA TCDSN Jets | A71464 | A319 | Airbus | A319-132 | International Aero Engines | V2524-A5 |  |  | 2 | 68000 | 61000 | 4 | 91.9 | 81.4 | 94.3 | A319-131 | -1.8 | 0 | 0.66 | 1
EASA TCDSN Jets | A18726 | A319 | Airbus | A319-132 | International Aero Engines | V2524-A5 |  |  | 2 | 68000 | 62500 | 4 | 91.9 | 81.4 | 94.4 | A319-131 | -1.8 | 0.1 | 0.66 | 1.02
EASA TCDSN Jets | A18727 | A319 | Airbus | A319-132 | International Aero Engines | V2524-A5 |  |  | 2 | 68000 | 61000 | 4 | 91.9 | 81.4 | 94.3 | A319-131 | -1.8 | 0 | 0.66 | 1
EASA TCDSN Jets | A11600 | A319 | Airbus | A319-132 | International Aero Engines | V2524-A5 |  |  | 2 | 68000 | 62500 | 4 | 91.9 | 82 | 94.4 | A319-131 | -1.5 | 0.1 | 0.71 | 1.02
EASA TCDSN Jets | A11601 | A319 | Airbus | A319-132 | International Aero Engines | V2524-A5 |  |  | 2 | 68000 | 61000 | 4 | 91.9 | 82 | 94.3 | A319-131 | -1.5 | 0 | 0.71 | 1
EASA TCDSN Jets | A2396 | A319 | Airbus | A319-132 | International Aero Engines | V2524-A5 |  |  | 2 | 68000 | 62500 | 4 | 91.9 | 82 | 94.4 | A319-131 | -1.5 | 0.1 | 0.71 | 1.02
EASA TCDSN Jets | A2397 | A319 | Airbus | A319-132 | International Aero Engines | V2524-A5 |  |  | 2 | 68000 | 61000 | 4 | 91.9 | 82 | 94.3 | A319-131 | -1.5 | 0 | 0.71 | 1
EASA TCDSN Jets | A71449 | A319 | Airbus | A319-132 | International Aero Engines | V2524-A5 |  |  | 2 | 70000 | 62500 | 4 | 91.8 | 82.1 | 94.4 | A319-131 | -1.5 | 0.1 | 0.71 | 1.02
EASA TCDSN Jets | A71450 | A319 | Airbus | A319-132 | International Aero Engines | V2524-A5 |  |  | 2 | 70000 | 61000 | 4 | 91.8 | 82.1 | 94.3 | A319-131 | -1.5 | 0 | 0.71 | 1
EASA TCDSN Jets | A71461 | A319 | Airbus | A319-132 | International Aero Engines | V2524-A5 |  |  | 2 | 70000 | 62500 | 4 | 91.8 | 82.1 | 94.4 | A319-131 | -1.5 | 0.1 | 0.71 | 1.02
EASA TCDSN Jets | A71462 | A319 | Airbus | A319-132 | International Aero Engines | V2524-A5 |  |  | 2 | 70000 | 61000 | 4 | 91.8 | 82.1 | 94.3 | A319-131 | -1.5 | 0 | 0.71 | 1
EASA TCDSN Jets | A18724 | A319 | Airbus | A319-132 | International Aero Engines | V2524-A5 |  |  | 2 | 70000 | 62500 | 4 | 91.8 | 82.1 | 94.4 | A319-131 | -1.5 | 0.1 | 0.71 | 1.02
EASA TCDSN Jets | A18725 | A319 | Airbus | A319-132 | International Aero Engines | V2524-A5 |  |  | 2 | 70000 | 61000 | 4 | 91.8 | 82.1 | 94.3 | A319-131 | -1.5 | 0 | 0.71 | 1
EASA TCDSN Jets | A11598 | A319 | Airbus | A319-132 | International Aero Engines | V2524-A5 |  |  | 2 | 70000 | 62500 | 4 | 91.8 | 82.8 | 94.4 | A319-131 | -1.2 | 0.1 | 0.76 | 1.02
EASA TCDSN Jets | A11599 | A319 | Airbus | A319-132 | International Aero Engines | V2524-A5 |  |  | 2 | 70000 | 61000 | 4 | 91.8 | 82.8 | 94.3 | A319-131 | -1.2 | 0 | 0.76 | 1
EASA TCDSN Jets | A2394 | A319 | Airbus | A319-132 | International Aero Engines | V2524-A5 |  |  | 2 | 70000 | 62500 | 4 | 91.8 | 82.8 | 94.4 | A319-131 | -1.2 | 0.1 | 0.76 | 1.02
EASA TCDSN Jets | A2395 | A319 | Airbus | A319-132 | International Aero Engines | V2524-A5 |  |  | 2 | 70000 | 61000 | 4 | 91.8 | 82.8 | 94.3 | A319-131 | -1.2 | 0 | 0.76 | 1
EASA TCDSN Jets | A71448 | A319 | Airbus | A319-132 | International Aero Engines | V2524-A5 |  |  | 2 | 73500 | 62500 | 4 | 91.7 | 83.6 | 94.4 | A319-131 | -0.8 | 0.1 | 0.83 | 1.02
EASA TCDSN Jets | A71460 | A319 | Airbus | A319-132 | International Aero Engines | V2524-A5 |  |  | 2 | 73500 | 62500 | 4 | 91.7 | 83.6 | 94.4 | A319-131 | -0.8 | 0.1 | 0.83 | 1.02
EASA TCDSN Jets | A18723 | A319 | Airbus | A319-132 | International Aero Engines | V2524-A5 |  |  | 2 | 73500 | 62500 | 4 | 91.7 | 83.6 | 94.4 | A319-131 | -0.8 | 0.1 | 0.83 | 1.02
EASA TCDSN Jets | A11597 | A319 | Airbus | A319-132 | International Aero Engines | V2524-A5 |  |  | 2 | 73500 | 62500 | 4 | 91.6 | 84.3 | 94.4 | A319-131 | -0.5 | 0.1 | 0.89 | 1.02
EASA TCDSN Jets | A2399 | A319 | Airbus | A319-132 | International Aero Engines | V2524-A5 |  |  | 2 | 73500 | 62500 | 4 | 91.6 | 84.3 | 94.4 | A319-131 | -0.5 | 0.1 | 0.89 | 1.02
EASA TCDSN Jets | A71446 | A319 | Airbus | A319-132 | International Aero Engines | V2524-A5 |  |  | 2 | 75500 | 62500 | 4 | 91.6 | 84.4 | 94.4 | A319-131 | -0.5 | 0.1 | 0.89 | 1.02
EASA TCDSN Jets | A71447 | A319 | Airbus | A319-132 | International Aero Engines | V2524-A5 |  |  | 2 | 75500 | 61000 | 4 | 91.6 | 84.4 | 94.3 | A319-131 | -0.5 | 0 | 0.89 | 1
EASA TCDSN Jets | A71458 | A319 | Airbus | A319-132 | International Aero Engines | V2524-A5 |  |  | 2 | 75500 | 62500 | 4 | 91.6 | 84.4 | 94.4 | A319-131 | -0.5 | 0.1 | 0.89 | 1.02
EASA TCDSN Jets | A71459 | A319 | Airbus | A319-132 | International Aero Engines | V2524-A5 |  |  | 2 | 75500 | 61000 | 4 | 91.6 | 84.4 | 94.3 | A319-131 | -0.5 | 0 | 0.89 | 1
EASA TCDSN Jets | A18721 | A319 | Airbus | A319-132 | International Aero Engines | V2524-A5 |  |  | 2 | 75500 | 62500 | 4 | 91.6 | 84.4 | 94.4 | A319-131 | -0.5 | 0.1 | 0.89 | 1.02
EASA TCDSN Jets | A18722 | A319 | Airbus | A319-132 | International Aero Engines | V2524-A5 |  |  | 2 | 75500 | 61000 | 4 | 91.6 | 84.4 | 94.3 | A319-131 | -0.5 | 0 | 0.89 | 1
EASA TCDSN Jets | A11595 | A319 | Airbus | A319-132 | International Aero Engines | V2524-A5 |  |  | 2 | 75500 | 62500 | 4 | 91.4 | 85.1 | 94.4 | A319-131 | -0.2 | 0.1 | 0.95 | 1.02
EASA TCDSN Jets | A11596 | A319 | Airbus | A319-132 | International Aero Engines | V2524-A5 |  |  | 2 | 75500 | 61000 | 4 | 91.4 | 85.1 | 94.3 | A319-131 | -0.2 | 0 | 0.95 | 1
EASA TCDSN Jets | A2393 | A319 | Airbus | A319-132 | International Aero Engines | V2524-A5 |  |  | 2 | 75500 | 62500 | 4 | 91.4 | 85.1 | 94.4 | A319-131 | -0.2 | 0.1 | 0.95 | 1.02
EASA TCDSN Jets | A2400 | A319 | Airbus | A319-132 | International Aero Engines | V2524-A5 |  |  | 2 | 75500 | 61000 | 4 | 91.4 | 85.1 | 94.3 | A319-131 | -0.2 | 0 | 0.95 | 1
EASA TCDSN Jets | A11582 | A319 | Airbus | A319-132 | International Aero Engines | V2524-A5 |  |  | 2 | 76500 | 62500 | 4 | 91.3 | 85.5 | 94.4 | A319-131 | 0 | 0.1 | 1 | 1.02
EASA TCDSN Jets | A10035 | A319 | Airbus | A319-132 | International Aero Engines | V2524-A5 |  |  | 2 | 76500 | 62500 | 4 | 91.3 | 85.5 | 94.4 | A319-131 | 0 | 0.1 | 1 | 1.02
EASA TCDSN Jets | A71444 | A319 | Airbus | A319-132 | International Aero Engines | V2524-A5 |  |  | 2 | 76500 | 62500 | 4 | 91.6 | 84.7 | 94.4 | A319-131 | -0.3 | 0.1 | 0.93 | 1.02
EASA TCDSN Jets | A71445 | A319 | Airbus | A319-132 | International Aero Engines | V2524-A5 |  |  | 2 | 76500 | 62500 | 4 | 91.6 | 84.7 | 94.4 | A319-131 | -0.3 | 0.1 | 0.93 | 1.02
EASA TCDSN Jets | A18719 | A319 | Airbus | A319-132 | International Aero Engines | V2524-A5 |  |  | 2 | 76500 | 62500 | 4 | 91.6 | 84.7 | 94.4 | A319-131 | -0.3 | 0.1 | 0.93 | 1.02
EASA TCDSN Jets | A70702 | A319 | Airbus | A319-133 | International Aero Engines | V2527M-A5 |  |  | 2 | 62000 | 61000 | 4 | 93 | 78.9 | 94.3 | A319-131 | -2.5 | 0 | 0.56 | 1
EASA TCDSN Jets | A70716 | A319 | Airbus | A319-133 | International Aero Engines | V2527M-A5 |  |  | 2 | 62000 | 61000 | 4 | 93 | 78.9 | 94.3 | A319-131 | -2.5 | 0 | 0.56 | 1
EASA TCDSN Jets | A18718 | A319 | Airbus | A319-133 | International Aero Engines | V2527M-A5 |  |  | 2 | 62000 | 61000 | 4 | 93 | 78.9 | 94.3 | A319-131 | -2.5 | 0 | 0.56 | 1
EASA TCDSN Jets | A11631 | A319 | Airbus | A319-133 | International Aero Engines | V2527M-A5 |  |  | 2 | 62000 | 61000 | 4 | 93 | 78.9 | 94.3 | A319-131 | -2.5 | 0 | 0.56 | 1
EASA TCDSN Jets | A7433 | A319 | Airbus | A319-133 | International Aero Engines | V2527M-A5 |  |  | 2 | 62000 | 61000 | 4 | 93 | 78.9 | 94.3 | A319-131 | -2.5 | 0 | 0.56 | 1
EASA TCDSN Jets | A70700 | A319 | Airbus | A319-133 | International Aero Engines | V2527M-A5 |  |  | 2 | 64000 | 62500 | 4 | 92.9 | 79.7 | 94.4 | A319-131 | -2.1 | 0.1 | 0.62 | 1.02
EASA TCDSN Jets | A70701 | A319 | Airbus | A319-133 | International Aero Engines | V2527M-A5 |  |  | 2 | 64000 | 61000 | 4 | 92.9 | 79.7 | 94.3 | A319-131 | -2.1 | 0 | 0.62 | 1
EASA TCDSN Jets | A70714 | A319 | Airbus | A319-133 | International Aero Engines | V2527M-A5 |  |  | 2 | 64000 | 62500 | 4 | 92.9 | 79.7 | 94.4 | A319-131 | -2.1 | 0.1 | 0.62 | 1.02
EASA TCDSN Jets | A70715 | A319 | Airbus | A319-133 | International Aero Engines | V2527M-A5 |  |  | 2 | 64000 | 61000 | 4 | 92.9 | 79.7 | 94.3 | A319-131 | -2.1 | 0 | 0.62 | 1
EASA TCDSN Jets | A18716 | A319 | Airbus | A319-133 | International Aero Engines | V2527M-A5 |  |  | 2 | 64000 | 62500 | 4 | 92.9 | 79.7 | 94.4 | A319-131 | -2.1 | 0.1 | 0.62 | 1.02
EASA TCDSN Jets | A18717 | A319 | Airbus | A319-133 | International Aero Engines | V2527M-A5 |  |  | 2 | 64000 | 61000 | 4 | 92.9 | 79.7 | 94.3 | A319-131 | -2.1 | 0 | 0.62 | 1
EASA TCDSN Jets | A11629 | A319 | Airbus | A319-133 | International Aero Engines | V2527M-A5 |  |  | 2 | 64000 | 62500 | 4 | 92.9 | 79.7 | 94.4 | A319-131 | -2.1 | 0.1 | 0.62 | 1.02
EASA TCDSN Jets | A11630 | A319 | Airbus | A319-133 | International Aero Engines | V2527M-A5 |  |  | 2 | 64000 | 61000 | 4 | 92.9 | 79.7 | 94.3 | A319-131 | -2.1 | 0 | 0.62 | 1
EASA TCDSN Jets | A7430 | A319 | Airbus | A319-133 | International Aero Engines | V2527M-A5 |  |  | 2 | 64000 | 62500 | 4 | 92.9 | 79.7 | 94.4 | A319-131 | -2.1 | 0.1 | 0.62 | 1.02
EASA TCDSN Jets | A2380 | A319 | Airbus | A319-133 | International Aero Engines | V2527M-A5 |  |  | 2 | 64000 | 61000 | 4 | 92.9 | 79.7 | 94.3 | A319-131 | -2.1 | 0 | 0.62 | 1
EASA TCDSN Jets | A70698 | A319 | Airbus | A319-133 | International Aero Engines | V2527M-A5 |  |  | 2 | 66000 | 62500 | 4 | 92.8 | 80.5 | 94.4 | A319-131 | -1.8 | 0.1 | 0.66 | 1.02
EASA TCDSN Jets | A70699 | A319 | Airbus | A319-133 | International Aero Engines | V2527M-A5 |  |  | 2 | 66000 | 61000 | 4 | 92.8 | 80.5 | 94.3 | A319-131 | -1.8 | 0 | 0.66 | 1
EASA TCDSN Jets | A70712 | A319 | Airbus | A319-133 | International Aero Engines | V2527M-A5 |  |  | 2 | 66000 | 62500 | 4 | 92.8 | 80.5 | 94.4 | A319-131 | -1.8 | 0.1 | 0.66 | 1.02
EASA TCDSN Jets | A70713 | A319 | Airbus | A319-133 | International Aero Engines | V2527M-A5 |  |  | 2 | 66000 | 61000 | 4 | 92.8 | 80.5 | 94.3 | A319-131 | -1.8 | 0 | 0.66 | 1
EASA TCDSN Jets | A18714 | A319 | Airbus | A319-133 | International Aero Engines | V2527M-A5 |  |  | 2 | 66000 | 62500 | 4 | 92.8 | 80.5 | 94.4 | A319-131 | -1.8 | 0.1 | 0.66 | 1.02
EASA TCDSN Jets | A18715 | A319 | Airbus | A319-133 | International Aero Engines | V2527M-A5 |  |  | 2 | 66000 | 61000 | 4 | 92.8 | 80.5 | 94.3 | A319-131 | -1.8 | 0 | 0.66 | 1
EASA TCDSN Jets | A11627 | A319 | Airbus | A319-133 | International Aero Engines | V2527M-A5 |  |  | 2 | 66000 | 62500 | 4 | 92.8 | 80.5 | 94.4 | A319-131 | -1.8 | 0.1 | 0.66 | 1.02
EASA TCDSN Jets | A11628 | A319 | Airbus | A319-133 | International Aero Engines | V2527M-A5 |  |  | 2 | 66000 | 61000 | 4 | 92.8 | 80.5 | 94.3 | A319-131 | -1.8 | 0 | 0.66 | 1
EASA TCDSN Jets | A7431 | A319 | Airbus | A319-133 | International Aero Engines | V2527M-A5 |  |  | 2 | 66000 | 62500 | 4 | 92.8 | 80.5 | 94.4 | A319-131 | -1.8 | 0.1 | 0.66 | 1.02
EASA TCDSN Jets | A7432 | A319 | Airbus | A319-133 | International Aero Engines | V2527M-A5 |  |  | 2 | 66000 | 61000 | 4 | 92.8 | 80.5 | 94.3 | A319-131 | -1.8 | 0 | 0.66 | 1
EASA TCDSN Jets | A70696 | A319 | Airbus | A319-133 | International Aero Engines | V2527M-A5 |  |  | 2 | 68000 | 62500 | 4 | 92.8 | 81.3 | 94.4 | A319-131 | -1.4 | 0.1 | 0.72 | 1.02
EASA TCDSN Jets | A70697 | A319 | Airbus | A319-133 | International Aero Engines | V2527M-A5 |  |  | 2 | 68000 | 61000 | 4 | 92.8 | 81.3 | 94.3 | A319-131 | -1.4 | 0 | 0.72 | 1
EASA TCDSN Jets | A70710 | A319 | Airbus | A319-133 | International Aero Engines | V2527M-A5 |  |  | 2 | 68000 | 62500 | 4 | 92.8 | 81.3 | 94.4 | A319-131 | -1.4 | 0.1 | 0.72 | 1.02
EASA TCDSN Jets | A70711 | A319 | Airbus | A319-133 | International Aero Engines | V2527M-A5 |  |  | 2 | 68000 | 61000 | 4 | 92.8 | 81.3 | 94.3 | A319-131 | -1.4 | 0 | 0.72 | 1
EASA TCDSN Jets | A18712 | A319 | Airbus | A319-133 | International Aero Engines | V2527M-A5 |  |  | 2 | 68000 | 62500 | 4 | 92.8 | 81.3 | 94.4 | A319-131 | -1.4 | 0.1 | 0.72 | 1.02
EASA TCDSN Jets | A18713 | A319 | Airbus | A319-133 | International Aero Engines | V2527M-A5 |  |  | 2 | 68000 | 61000 | 4 | 92.8 | 81.3 | 94.3 | A319-131 | -1.4 | 0 | 0.72 | 1
EASA TCDSN Jets | A11625 | A319 | Airbus | A319-133 | International Aero Engines | V2527M-A5 |  |  | 2 | 68000 | 62500 | 4 | 92.8 | 81.3 | 94.4 | A319-131 | -1.4 | 0.1 | 0.72 | 1.02
EASA TCDSN Jets | A11626 | A319 | Airbus | A319-133 | International Aero Engines | V2527M-A5 |  |  | 2 | 68000 | 61000 | 4 | 92.8 | 81.3 | 94.3 | A319-131 | -1.4 | 0 | 0.72 | 1
EASA TCDSN Jets | A2378 | A319 | Airbus | A319-133 | International Aero Engines | V2527M-A5 |  |  | 2 | 68000 | 62500 | 4 | 92.8 | 81.3 | 94.4 | A319-131 | -1.4 | 0.1 | 0.72 | 1.02
EASA TCDSN Jets | A2379 | A319 | Airbus | A319-133 | International Aero Engines | V2527M-A5 |  |  | 2 | 68000 | 61000 | 4 | 92.8 | 81.3 | 94.3 | A319-131 | -1.4 | 0 | 0.72 | 1
EASA TCDSN Jets | A70694 | A319 | Airbus | A319-133 | International Aero Engines | V2527M-A5 |  |  | 2 | 70000 | 62500 | 4 | 92.7 | 82 | 94.4 | A319-131 | -1.1 | 0.1 | 0.78 | 1.02
EASA TCDSN Jets | A70695 | A319 | Airbus | A319-133 | International Aero Engines | V2527M-A5 |  |  | 2 | 70000 | 61000 | 4 | 92.7 | 82 | 94.3 | A319-131 | -1.1 | 0 | 0.78 | 1
EASA TCDSN Jets | A70708 | A319 | Airbus | A319-133 | International Aero Engines | V2527M-A5 |  |  | 2 | 70000 | 62500 | 4 | 92.7 | 82 | 94.4 | A319-131 | -1.1 | 0.1 | 0.78 | 1.02
EASA TCDSN Jets | A70709 | A319 | Airbus | A319-133 | International Aero Engines | V2527M-A5 |  |  | 2 | 70000 | 61000 | 4 | 92.7 | 82 | 94.3 | A319-131 | -1.1 | 0 | 0.78 | 1
EASA TCDSN Jets | A18710 | A319 | Airbus | A319-133 | International Aero Engines | V2527M-A5 |  |  | 2 | 70000 | 62500 | 4 | 92.7 | 82 | 94.4 | A319-131 | -1.1 | 0.1 | 0.78 | 1.02
EASA TCDSN Jets | A18711 | A319 | Airbus | A319-133 | International Aero Engines | V2527M-A5 |  |  | 2 | 70000 | 61000 | 4 | 92.7 | 82 | 94.3 | A319-131 | -1.1 | 0 | 0.78 | 1
EASA TCDSN Jets | A11623 | A319 | Airbus | A319-133 | International Aero Engines | V2527M-A5 |  |  | 2 | 70000 | 62500 | 4 | 92.7 | 82 | 94.4 | A319-131 | -1.1 | 0.1 | 0.78 | 1.02
EASA TCDSN Jets | A11624 | A319 | Airbus | A319-133 | International Aero Engines | V2527M-A5 |  |  | 2 | 70000 | 61000 | 4 | 92.7 | 82 | 94.3 | A319-131 | -1.1 | 0 | 0.78 | 1
EASA TCDSN Jets | A2376 | A319 | Airbus | A319-133 | International Aero Engines | V2527M-A5 |  |  | 2 | 70000 | 62500 | 4 | 92.7 | 82 | 94.4 | A319-131 | -1.1 | 0.1 | 0.78 | 1.02
EASA TCDSN Jets | A2377 | A319 | Airbus | A319-133 | International Aero Engines | V2527M-A5 |  |  | 2 | 70000 | 61000 | 4 | 92.7 | 82 | 94.3 | A319-131 | -1.1 | 0 | 0.78 | 1
EASA TCDSN Jets | A70693 | A319 | Airbus | A319-133 | International Aero Engines | V2527M-A5 |  |  | 2 | 73500 | 62500 | 4 | 92.6 | 83.4 | 94.4 | A319-131 | -0.5 | 0.1 | 0.89 | 1.02
EASA TCDSN Jets | A70707 | A319 | Airbus | A319-133 | International Aero Engines | V2527M-A5 |  |  | 2 | 73500 | 62500 | 4 | 92.6 | 83.4 | 94.4 | A319-131 | -0.5 | 0.1 | 0.89 | 1.02
EASA TCDSN Jets | A18709 | A319 | Airbus | A319-133 | International Aero Engines | V2527M-A5 |  |  | 2 | 73500 | 62500 | 4 | 92.6 | 83.4 | 94.4 | A319-131 | -0.5 | 0.1 | 0.89 | 1.02
EASA TCDSN Jets | A11622 | A319 | Airbus | A319-133 | International Aero Engines | V2527M-A5 |  |  | 2 | 73500 | 62500 | 4 | 92.6 | 83.4 | 94.4 | A319-131 | -0.5 | 0.1 | 0.89 | 1.02
EASA TCDSN Jets | A2381 | A319 | Airbus | A319-133 | International Aero Engines | V2527M-A5 |  |  | 2 | 73500 | 62500 | 4 | 92.6 | 83.4 | 94.4 | A319-131 | -0.5 | 0.1 | 0.89 | 1.02
EASA TCDSN Jets | A17254 | A319 | Airbus | A319-133 | International Aero Engines | V2527M-A5 |  |  | 2 | 75500 | 62500 | 4 | 92.5 | 84.2 | 94.4 | A319-131 | -0.1 | 0.1 | 0.98 | 1.02
EASA TCDSN Jets | A17255 | A319 | Airbus | A319-133 | International Aero Engines | V2527M-A5 |  |  | 2 | 75500 | 62500 | 4 | 92.5 | 84.2 | 94.4 | A319-131 | -0.1 | 0.1 | 0.98 | 1.02
EASA TCDSN Jets | A70690 | A319 | Airbus | A319-133 | International Aero Engines | V2527M-A5 |  |  | 2 | 75500 | 62500 | 4 | 92.5 | 84.2 | 94.4 | A319-131 | -0.1 | 0.1 | 0.98 | 1.02
EASA TCDSN Jets | A70704 | A319 | Airbus | A319-133 | International Aero Engines | V2527M-A5 |  |  | 2 | 75500 | 62500 | 4 | 92.5 | 84.2 | 94.4 | A319-131 | -0.1 | 0.1 | 0.98 | 1.02
EASA TCDSN Jets | A18705 | A319 | Airbus | A319-133 | International Aero Engines | V2527M-A5 |  |  | 2 | 75500 | 62500 | 4 | 92.5 | 84.2 | 94.4 | A319-131 | -0.1 | 0.1 | 0.98 | 1.02
EASA TCDSN Jets | A70691 | A319 | Airbus | A319-133 | International Aero Engines | V2527M-A5 |  |  | 2 | 75500 | 62500 | 4 | 92.5 | 84.2 | 94.4 | A319-131 | -0.1 | 0.1 | 0.98 | 1.02
EASA TCDSN Jets | A70692 | A319 | Airbus | A319-133 | International Aero Engines | V2527M-A5 |  |  | 2 | 75500 | 61000 | 4 | 92.5 | 84.2 | 94.3 | A319-131 | -0.1 | 0 | 0.98 | 1
EASA TCDSN Jets | A70705 | A319 | Airbus | A319-133 | International Aero Engines | V2527M-A5 |  |  | 2 | 75500 | 62500 | 4 | 92.5 | 84.2 | 94.4 | A319-131 | -0.1 | 0.1 | 0.98 | 1.02
EASA TCDSN Jets | A70706 | A319 | Airbus | A319-133 | International Aero Engines | V2527M-A5 |  |  | 2 | 75500 | 61000 | 4 | 92.5 | 84.2 | 94.3 | A319-131 | -0.1 | 0 | 0.98 | 1
EASA TCDSN Jets | A18706 | A319 | Airbus | A319-133 | International Aero Engines | V2527M-A5 |  |  | 2 | 75500 | 62500 | 4 | 92.5 | 84.2 | 94.4 | A319-131 | -0.1 | 0.1 | 0.98 | 1.02
EASA TCDSN Jets | A18708 | A319 | Airbus | A319-133 | International Aero Engines | V2527M-A5 |  |  | 2 | 75500 | 61000 | 4 | 92.5 | 84.2 | 94.3 | A319-131 | -0.1 | 0 | 0.98 | 1
EASA TCDSN Jets | A11620 | A319 | Airbus | A319-133 | International Aero Engines | V2527M-A5 |  |  | 2 | 75500 | 62500 | 4 | 92.5 | 84.2 | 94.4 | A319-131 | -0.1 | 0.1 | 0.98 | 1.02
EASA TCDSN Jets | A17869 | A319 | Airbus | A319-133 | International Aero Engines | V2527M-A5 |  |  | 2 | 75500 | 62500 | 4 | 92.5 | 84.2 | 94.4 | A319-131 | -0.1 | 0.1 | 0.98 | 1.02
EASA TCDSN Jets | A11621 | A319 | Airbus | A319-133 | International Aero Engines | V2527M-A5 |  |  | 2 | 75500 | 61000 | 4 | 92.5 | 84.2 | 94.3 | A319-131 | -0.1 | 0 | 0.98 | 1
EASA TCDSN Jets | A2375 | A319 | Airbus | A319-133 | International Aero Engines | V2527M-A5 |  |  | 2 | 75500 | 62500 | 4 | 92.5 | 84.2 | 94.4 | A319-131 | -0.1 | 0.1 | 0.98 | 1.02
EASA TCDSN Jets | A17867 | A319 | Airbus | A319-133 | International Aero Engines | V2527M-A5 |  |  | 2 | 75500 | 62500 | 4 | 92.5 | 84.2 | 94.4 | A319-131 | -0.1 | 0.1 | 0.98 | 1.02
EASA TCDSN Jets | A2382 | A319 | Airbus | A319-133 | International Aero Engines | V2527M-A5 |  |  | 2 | 75500 | 61000 | 4 | 92.5 | 84.2 | 94.3 | A319-131 | -0.1 | 0 | 0.98 | 1
EASA TCDSN Jets | A11607 | A319 | Airbus | A319-133 | International Aero Engines | V2527M-A5 |  |  | 2 | 76500 | 62500 | 4 | 92.5 | 84.6 | 94.4 | A319-131 | 0.1 | 0.1 | 1.02 | 1.02
EASA TCDSN Jets | A10041 | A319 | Airbus | A319-133 | International Aero Engines | V2527M-A5 |  |  | 2 | 76500 | 62500 | 4 | 92.5 | 84.6 | 94.4 | A319-131 | 0.1 | 0.1 | 1.02 | 1.02
EASA TCDSN Jets | A70689 | A319 | Airbus | A319-133 | International Aero Engines | V2527M-A5 |  |  | 2 | 76500 | 62500 | 4 | 92.5 | 84.6 | 94.4 | A319-131 | 0.1 | 0.1 | 1.02 | 1.02
EASA TCDSN Jets | A70703 | A319 | Airbus | A319-133 | International Aero Engines | V2527M-A5 |  |  | 2 | 76500 | 62500 | 4 | 92.5 | 84.6 | 94.4 | A319-131 | 0.1 | 0.1 | 1.02 | 1.02
EASA TCDSN Jets | A18704 | A319 | Airbus | A319-133 | International Aero Engines | V2527M-A5 |  |  | 2 | 76500 | 62500 | 4 | 92.5 | 84.6 | 94.4 | A319-131 | 0.1 | 0.1 | 1.02 | 1.02
EASA TCDSN Jets | A2471 | A320 | Airbus | A320-211 | CFM | CFM56-5A1 |  |  | 2 | 66000 | 64500 | 4 | 94.1 | 82.2 | 96.1 | A320-211 | -2.4 | 0 | 0.58 | 1
EASA TCDSN Jets | A2562 | A320 | Airbus | A320-211 | CFM | CFM56-5A1 |  |  | 2 | 66000 | 64500 | 4 | 94 | 82 | 96 | A320-211 | -2.6 | -0.1 | 0.55 | 0.98
EASA TCDSN Jets | A14469 | A320 | Airbus | A320-211 | CFM | CFM56-5A1 |  |  | 2 | 66500 | 64500 | 4 | 94 | 82.2 | 96 | A320-211 | -2.5 | -0.1 | 0.56 | 0.98
EASA TCDSN Jets | A2470 | A320 | Airbus | A320-211 | CFM | CFM56-5A1 |  |  | 2 | 67000 | 64500 | 4 | 94.1 | 82.6 | 96.1 | A320-211 | -2.2 | 0 | 0.6 | 1
EASA TCDSN Jets | A2561 | A320 | Airbus | A320-211 | CFM | CFM56-5A1 |  |  | 2 | 67000 | 64500 | 4 | 94 | 82.5 | 96 | A320-211 | -2.3 | -0.1 | 0.59 | 0.98
EASA TCDSN Jets | A14470 | A320 | Airbus | A320-211 | CFM | CFM56-5A1 |  |  | 2 | 67500 | 64500 | 4 | 94 | 82.7 | 96 | A320-211 | -2.2 | -0.1 | 0.6 | 0.98
EASA TCDSN Jets | A2469 | A320 | Airbus | A320-211 | CFM | CFM56-5A1 |  |  | 2 | 68000 | 64500 | 4 | 94.1 | 83 | 96.1 | A320-211 | -2 | 0 | 0.63 | 1
EASA TCDSN Jets | A2560 | A320 | Airbus | A320-211 | CFM | CFM56-5A1 |  |  | 2 | 68000 | 64500 | 4 | 93.9 | 82.9 | 96 | A320-211 | -2.2 | -0.1 | 0.6 | 0.98
EASA TCDSN Jets | A14471 | A320 | Airbus | A320-211 | CFM | CFM56-5A1 |  |  | 2 | 68500 | 64500 | 4 | 93.9 | 83.2 | 96 | A320-211 | -2 | -0.1 | 0.63 | 0.98
EASA TCDSN Jets | A14472 | A320 | Airbus | A320-211 | CFM | CFM56-5A1 |  |  | 2 | 69000 | 64500 | 4 | 93.9 | 83.4 | 96 | A320-211 | -1.9 | -0.1 | 0.65 | 0.98
EASA TCDSN Jets | A14473 | A320 | Airbus | A320-211 | CFM | CFM56-5A1 |  |  | 2 | 69500 | 64500 | 4 | 93.9 | 83.7 | 96 | A320-211 | -1.7 | -0.1 | 0.68 | 0.98
EASA TCDSN Jets | A2468 | A320 | Airbus | A320-211 | CFM | CFM56-5A1 |  |  | 2 | 70000 | 64500 | 4 | 94 | 84 | 96.1 | A320-211 | -1.6 | 0 | 0.69 | 1
EASA TCDSN Jets | A70013 | A320 | Airbus | A320-211 | CFM | CFM56-5A1 |  |  | 2 | 70000 | 64500 | 4 | 94 | 84 | 96.1 | A320-211 | -1.6 | 0 | 0.69 | 1
EASA TCDSN Jets | A2559 | A320 | Airbus | A320-211 | CFM | CFM56-5A1 |  |  | 2 | 70000 | 64500 | 4 | 93.9 | 83.9 | 96 | A320-211 | -1.7 | -0.1 | 0.68 | 0.98
EASA TCDSN Jets | A70015 | A320 | Airbus | A320-211 | CFM | CFM56-5A1 |  |  | 2 | 70000 | 64500 | 4 | 93.9 | 83.9 | 96 | A320-211 | -1.7 | -0.1 | 0.68 | 0.98
EASA TCDSN Jets | A14474 | A320 | Airbus | A320-211 | CFM | CFM56-5A1 |  |  | 2 | 70500 | 64500 | 4 | 93.8 | 84.2 | 96 | A320-211 | -1.6 | -0.1 | 0.69 | 0.98
EASA TCDSN Jets | A14475 | A320 | Airbus | A320-211 | CFM | CFM56-5A1 |  |  | 2 | 71000 | 64500 | 4 | 93.8 | 84.4 | 96 | A320-211 | -1.5 | -0.1 | 0.71 | 0.98
EASA TCDSN Jets | A16621 | A320 | Airbus | A320-211 | CFM | CFM56-5A1 |  |  | 2 | 71500 | 66000 | 4 | 93.9 | 84.7 | 96.1 | A320-211 | -1.2 | 0 | 0.76 | 1
EASA TCDSN Jets | A2466 | A320 | Airbus | A320-211 | CFM | CFM56-5A1 |  |  | 2 | 71500 | 64500 | 4 | 93.9 | 84.7 | 96.1 | A320-211 | -1.2 | 0 | 0.76 | 1
EASA TCDSN Jets | A2467 | A320 | Airbus | A320-211 | CFM | CFM56-5A1 |  |  | 2 | 71500 | 64500 | 4 | 93.9 | 84.7 | 96.1 | A320-211 | -1.2 | 0 | 0.76 | 1
EASA TCDSN Jets | A16623 | A320 | Airbus | A320-211 | CFM | CFM56-5A1 |  |  | 2 | 71500 | 66000 | 4 | 93.8 | 84.7 | 96 | A320-211 | -1.3 | -0.1 | 0.74 | 0.98
EASA TCDSN Jets | A2557 | A320 | Airbus | A320-211 | CFM | CFM56-5A1 |  |  | 2 | 71500 | 64500 | 4 | 93.8 | 84.7 | 96 | A320-211 | -1.3 | -0.1 | 0.74 | 0.98
EASA TCDSN Jets | A2558 | A320 | Airbus | A320-211 | CFM | CFM56-5A1 |  |  | 2 | 71500 | 64500 | 4 | 93.8 | 84.7 | 96 | A320-211 | -1.3 | -0.1 | 0.74 | 0.98
EASA TCDSN Jets | A70085 | A320 | Airbus | A320-211 | CFM | CFM56-5A1 |  |  | 2 | 72000 | 64500 | 4 | 93.9 | 85 | 96.1 | A320-211 | -1.1 | 0 | 0.78 | 1
EASA TCDSN Jets | A14476 | A320 | Airbus | A320-211 | CFM | CFM56-5A1 |  |  | 2 | 72000 | 64500 | 4 | 93.8 | 84.9 | 96 | A320-211 | -1.2 | -0.1 | 0.76 | 0.98
EASA TCDSN Jets | A70646 | A320 | Airbus | A320-211 | CFM | CFM56-5A1 |  |  | 2 | 72500 | 64500 | 4 | 93.9 | 85.2 | 96.1 | A320-211 | -1 | 0 | 0.79 | 1
EASA TCDSN Jets | A10837 | A320 | Airbus | A320-211 | CFM | CFM56-5A1 |  |  | 2 | 72500 | 64500 | 4 | 93.8 | 85.2 | 96 | A320-211 | -1.1 | -0.1 | 0.78 | 0.98
EASA TCDSN Jets | A70643 | A320 | Airbus | A320-211 | CFM | CFM56-5A1 |  |  | 2 | 73000 | 64500 | 4 | 93.8 | 85.4 | 96.1 | A320-211 | -1 | 0 | 0.79 | 1
EASA TCDSN Jets | A14477 | A320 | Airbus | A320-211 | CFM | CFM56-5A1 |  |  | 2 | 73000 | 64500 | 4 | 93.8 | 85.4 | 96 | A320-211 | -1 | -0.1 | 0.79 | 0.98
EASA TCDSN Jets | A2472 | A320 | Airbus | A320-211 | CFM | CFM56-5A1 |  |  | 2 | 73500 | 66000 | 4 | 93.8 | 85.6 | 96.1 | A320-211 | -0.9 | 0 | 0.81 | 1
EASA TCDSN Jets | A2463 | A320 | Airbus | A320-211 | CFM | CFM56-5A1 |  |  | 2 | 73500 | 64500 | 4 | 93.8 | 85.6 | 96.1 | A320-211 | -0.9 | 0 | 0.81 | 1
EASA TCDSN Jets | A2464 | A320 | Airbus | A320-211 | CFM | CFM56-5A1 |  |  | 2 | 73500 | 64500 | 4 | 93.8 | 85.6 | 96.1 | A320-211 | -0.9 | 0 | 0.81 | 1
EASA TCDSN Jets | A2465 | A320 | Airbus | A320-211 | CFM | CFM56-5A1 |  |  | 2 | 73500 | 64500 | 4 | 93.8 | 85.6 | 96.1 | A320-211 | -0.9 | 0 | 0.81 | 1
EASA TCDSN Jets | A7443 | A320 | Airbus | A320-211 | CFM | CFM56-5A1 |  |  | 2 | 73500 | 66000 | 4 | 93.7 | 85.6 | 96 | A320-211 | -0.9 | -0.1 | 0.81 | 0.98
EASA TCDSN Jets | A2554 | A320 | Airbus | A320-211 | CFM | CFM56-5A1 |  |  | 2 | 73500 | 64500 | 4 | 93.7 | 85.6 | 96 | A320-211 | -0.9 | -0.1 | 0.81 | 0.98
EASA TCDSN Jets | A2555 | A320 | Airbus | A320-211 | CFM | CFM56-5A1 |  |  | 2 | 73500 | 64500 | 4 | 93.7 | 85.6 | 96 | A320-211 | -0.9 | -0.1 | 0.81 | 0.98
EASA TCDSN Jets | A2556 | A320 | Airbus | A320-211 | CFM | CFM56-5A1 |  |  | 2 | 73500 | 64500 | 4 | 93.7 | 85.6 | 96 | A320-211 | -0.9 | -0.1 | 0.81 | 0.98
EASA TCDSN Jets | A2460 | A320 | Airbus | A320-211 | CFM | CFM56-5A1 |  |  | 2 | 75500 | 66000 | 4 | 93.8 | 86.7 | 96.1 | A320-211 | -0.3 | 0 | 0.93 | 1
EASA TCDSN Jets | A2461 | A320 | Airbus | A320-211 | CFM | CFM56-5A1 |  |  | 2 | 75500 | 64500 | 4 | 93.8 | 86.7 | 96.1 | A320-211 | -0.3 | 0 | 0.93 | 1
EASA TCDSN Jets | A2462 | A320 | Airbus | A320-211 | CFM | CFM56-5A1 |  |  | 2 | 75500 | 64500 | 4 | 93.8 | 86.7 | 96.1 | A320-211 | -0.3 | 0 | 0.93 | 1
EASA TCDSN Jets | A2551 | A320 | Airbus | A320-211 | CFM | CFM56-5A1 |  |  | 2 | 75500 | 66000 | 4 | 93.7 | 86.7 | 96 | A320-211 | -0.4 | -0.1 | 0.91 | 0.98
EASA TCDSN Jets | A2552 | A320 | Airbus | A320-211 | CFM | CFM56-5A1 |  |  | 2 | 75500 | 64500 | 4 | 93.7 | 86.7 | 96 | A320-211 | -0.4 | -0.1 | 0.91 | 0.98
EASA TCDSN Jets | A2553 | A320 | Airbus | A320-211 | CFM | CFM56-5A1 |  |  | 2 | 75500 | 64500 | 4 | 93.7 | 86.7 | 96 | A320-211 | -0.4 | -0.1 | 0.91 | 0.98
EASA TCDSN Jets | A2457 | A320 | Airbus | A320-211 | CFM | CFM56-5A1 |  |  | 2 | 77000 | 66000 | 4 | 93.7 | 87.4 | 96.1 | A320-211 | 0 | 0 | 1 | 1
EASA TCDSN Jets | A2458 | A320 | Airbus | A320-211 | CFM | CFM56-5A1 |  |  | 2 | 77000 | 64500 | 4 | 93.7 | 87.4 | 96.1 | A320-211 | 0 | 0 | 1 | 1
EASA TCDSN Jets | A2459 | A320 | Airbus | A320-211 | CFM | CFM56-5A1 |  |  | 2 | 77000 | 64500 | 4 | 93.7 | 87.4 | 96.1 | A320-211 | 0 | 0 | 1 | 1
EASA TCDSN Jets | A2548 | A320 | Airbus | A320-211 | CFM | CFM56-5A1 |  |  | 2 | 77000 | 66000 | 4 | 93.6 | 87.4 | 96 | A320-211 | -0.1 | -0.1 | 0.98 | 0.98
EASA TCDSN Jets | A2549 | A320 | Airbus | A320-211 | CFM | CFM56-5A1 |  |  | 2 | 77000 | 64500 | 4 | 93.6 | 87.4 | 96 | A320-211 | -0.1 | -0.1 | 0.98 | 0.98
EASA TCDSN Jets | A2550 | A320 | Airbus | A320-211 | CFM | CFM56-5A1 |  |  | 2 | 77000 | 64500 | 4 | 93.6 | 87.4 | 96 | A320-211 | -0.1 | -0.1 | 0.98 | 0.98
EASA TCDSN Jets | A9210 | A320 | Airbus | A320-211 | CFM | CFM56-5A1, CFM56-5A1/F |  |  | 2 | 66000 | 64500 | 4 | 94.1 | 82.2 | 96.1 | A320-211 | -2.4 | 0 | 0.58 | 1
EASA TCDSN Jets | A14478 | A320 | Airbus | A320-211 | CFM | CFM56-5A1, CFM56-5A1/F |  |  | 2 | 66500 | 64500 | 4 | 94 | 82.2 | 96 | A320-211 | -2.5 | -0.1 | 0.56 | 0.98
EASA TCDSN Jets | A9209 | A320 | Airbus | A320-211 | CFM | CFM56-5A1, CFM56-5A1/F |  |  | 2 | 67000 | 64500 | 4 | 94.1 | 82.6 | 96.1 | A320-211 | -2.2 | 0 | 0.6 | 1
EASA TCDSN Jets | A14479 | A320 | Airbus | A320-211 | CFM | CFM56-5A1, CFM56-5A1/F |  |  | 2 | 67500 | 64500 | 4 | 94 | 82.7 | 96 | A320-211 | -2.2 | -0.1 | 0.6 | 0.98
EASA TCDSN Jets | A9208 | A320 | Airbus | A320-211 | CFM | CFM56-5A1, CFM56-5A1/F |  |  | 2 | 68000 | 64500 | 4 | 94.1 | 83 | 96.1 | A320-211 | -2 | 0 | 0.63 | 1
EASA TCDSN Jets | A14480 | A320 | Airbus | A320-211 | CFM | CFM56-5A1, CFM56-5A1/F |  |  | 2 | 68500 | 64500 | 4 | 93.9 | 83.2 | 96 | A320-211 | -2 | -0.1 | 0.63 | 0.98
EASA TCDSN Jets | A17875 | A320 | Airbus | A320-211 | CFM | CFM56-5A1, CFM56-5A1/F |  |  | 2 | 68500 | 64500 | 4 | 94 | 83.3 | 96.1 | A320-211 | -1.9 | 0 | 0.65 | 1
EASA TCDSN Jets | A14481 | A320 | Airbus | A320-211 | CFM | CFM56-5A1, CFM56-5A1/F |  |  | 2 | 69000 | 64500 | 4 | 93.9 | 83.4 | 96 | A320-211 | -1.9 | -0.1 | 0.65 | 0.98
EASA TCDSN Jets | A14482 | A320 | Airbus | A320-211 | CFM | CFM56-5A1, CFM56-5A1/F |  |  | 2 | 69500 | 64500 | 4 | 93.9 | 83.7 | 96 | A320-211 | -1.7 | -0.1 | 0.68 | 0.98
EASA TCDSN Jets | A9207 | A320 | Airbus | A320-211 | CFM | CFM56-5A1, CFM56-5A1/F |  |  | 2 | 70000 | 64500 | 4 | 94 | 84 | 96.1 | A320-211 | -1.6 | 0 | 0.69 | 1
EASA TCDSN Jets | A70016 | A320 | Airbus | A320-211 | CFM | CFM56-5A1, CFM56-5A1/F |  |  | 2 | 70000 | 64500 | 4 | 94 | 84 | 96.1 | A320-211 | -1.6 | 0 | 0.69 | 1
EASA TCDSN Jets | A14483 | A320 | Airbus | A320-211 | CFM | CFM56-5A1, CFM56-5A1/F |  |  | 2 | 70500 | 64500 | 4 | 93.8 | 84.2 | 96 | A320-211 | -1.6 | -0.1 | 0.69 | 0.98
EASA TCDSN Jets | A14484 | A320 | Airbus | A320-211 | CFM | CFM56-5A1, CFM56-5A1/F |  |  | 2 | 71000 | 64500 | 4 | 93.8 | 84.4 | 96 | A320-211 | -1.5 | -0.1 | 0.71 | 0.98
EASA TCDSN Jets | A16624 | A320 | Airbus | A320-211 | CFM | CFM56-5A1, CFM56-5A1/F |  |  | 2 | 71500 | 66000 | 4 | 93.9 | 84.7 | 96.1 | A320-211 | -1.2 | 0 | 0.76 | 1
EASA TCDSN Jets | A9205 | A320 | Airbus | A320-211 | CFM | CFM56-5A1, CFM56-5A1/F |  |  | 2 | 71500 | 64500 | 4 | 93.9 | 84.7 | 96.1 | A320-211 | -1.2 | 0 | 0.76 | 1
EASA TCDSN Jets | A9206 | A320 | Airbus | A320-211 | CFM | CFM56-5A1, CFM56-5A1/F |  |  | 2 | 71500 | 64500 | 4 | 93.9 | 84.7 | 96.1 | A320-211 | -1.2 | 0 | 0.76 | 1
EASA TCDSN Jets | A14485 | A320 | Airbus | A320-211 | CFM | CFM56-5A1, CFM56-5A1/F |  |  | 2 | 72000 | 64500 | 4 | 93.8 | 84.9 | 96 | A320-211 | -1.2 | -0.1 | 0.76 | 0.98
EASA TCDSN Jets | A70630 | A320 | Airbus | A320-211 | CFM | CFM56-5A1, CFM56-5A1/F |  |  | 2 | 72000 | 64500 | 4 | 93.9 | 85 | 96.1 | A320-211 | -1.1 | 0 | 0.78 | 1
EASA TCDSN Jets | A13036 | A320 | Airbus | A320-211 | CFM | CFM56-5A1, CFM56-5A1/F |  |  | 2 | 72500 | 64500 | 4 | 93.8 | 85.2 | 96 | A320-211 | -1.1 | -0.1 | 0.78 | 0.98
EASA TCDSN Jets | A17874 | A320 | Airbus | A320-211 | CFM | CFM56-5A1, CFM56-5A1/F |  |  | 2 | 72500 | 64500 | 4 | 93.9 | 85.2 | 96.1 | A320-211 | -1 | 0 | 0.79 | 1
EASA TCDSN Jets | A14486 | A320 | Airbus | A320-211 | CFM | CFM56-5A1, CFM56-5A1/F |  |  | 2 | 73000 | 64500 | 4 | 93.8 | 85.4 | 96 | A320-211 | -1 | -0.1 | 0.79 | 0.98
EASA TCDSN Jets | A17876 | A320 | Airbus | A320-211 | CFM | CFM56-5A1, CFM56-5A1/F |  |  | 2 | 73500 | 64500 | 4 | 93.7 | 85.6 | 96 | A320-211 | -0.9 | -0.1 | 0.81 | 0.98
EASA TCDSN Jets | A9201 | A320 | Airbus | A320-211 | CFM | CFM56-5A1, CFM56-5A1/F |  |  | 2 | 73500 | 66000 | 4 | 93.8 | 85.6 | 96.1 | A320-211 | -0.9 | 0 | 0.81 | 1
EASA TCDSN Jets | A9202 | A320 | Airbus | A320-211 | CFM | CFM56-5A1, CFM56-5A1/F |  |  | 2 | 73500 | 64500 | 4 | 93.8 | 85.6 | 96.1 | A320-211 | -0.9 | 0 | 0.81 | 1
EASA TCDSN Jets | A9203 | A320 | Airbus | A320-211 | CFM | CFM56-5A1, CFM56-5A1/F |  |  | 2 | 73500 | 64500 | 4 | 93.8 | 85.6 | 96.1 | A320-211 | -0.9 | 0 | 0.81 | 1
EASA TCDSN Jets | A9204 | A320 | Airbus | A320-211 | CFM | CFM56-5A1, CFM56-5A1/F |  |  | 2 | 73500 | 64500 | 4 | 93.8 | 85.6 | 96.1 | A320-211 | -0.9 | 0 | 0.81 | 1
EASA TCDSN Jets | A70645 | A320 | Airbus | A320-211 | CFM | CFM56-5A1, CFM56-5A1/F |  |  | 2 | 73500 | 64500 | 4 | 93.8 | 85.4 | 96.1 | A320-211 | -1 | 0 | 0.79 | 1
EASA TCDSN Jets | A9198 | A320 | Airbus | A320-211 | CFM | CFM56-5A1, CFM56-5A1/F |  |  | 2 | 75500 | 66000 | 4 | 93.8 | 86.7 | 96.1 | A320-211 | -0.3 | 0 | 0.93 | 1
EASA TCDSN Jets | A9199 | A320 | Airbus | A320-211 | CFM | CFM56-5A1, CFM56-5A1/F |  |  | 2 | 75500 | 64500 | 4 | 93.8 | 86.7 | 96.1 | A320-211 | -0.3 | 0 | 0.93 | 1
EASA TCDSN Jets | A9200 | A320 | Airbus | A320-211 | CFM | CFM56-5A1, CFM56-5A1/F |  |  | 2 | 75500 | 64500 | 4 | 93.8 | 86.7 | 96.1 | A320-211 | -0.3 | 0 | 0.93 | 1
EASA TCDSN Jets | A9195 | A320 | Airbus | A320-211 | CFM | CFM56-5A1, CFM56-5A1/F |  |  | 2 | 77000 | 66000 | 4 | 93.7 | 87.4 | 96.1 | A320-211 | 0 | 0 | 1 | 1
EASA TCDSN Jets | A9196 | A320 | Airbus | A320-211 | CFM | CFM56-5A1, CFM56-5A1/F |  |  | 2 | 77000 | 64500 | 4 | 93.7 | 87.4 | 96.1 | A320-211 | 0 | 0 | 1 | 1
EASA TCDSN Jets | A9197 | A320 | Airbus | A320-211 | CFM | CFM56-5A1, CFM56-5A1/F |  |  | 2 | 77000 | 64500 | 4 | 93.7 | 87.4 | 96.1 | A320-211 | 0 | 0 | 1 | 1
EASA TCDSN Jets | A9194 | A320 | Airbus | A320-211 | CFM | CFM56-5A1/F |  |  | 2 | 66000 | 64500 | 4 | 94.1 | 82.2 | 96.1 | A320-211 | -2.4 | 0 | 0.58 | 1
EASA TCDSN Jets | A14487 | A320 | Airbus | A320-211 | CFM | CFM56-5A1/F |  |  | 2 | 66500 | 64500 | 4 | 94 | 82.2 | 96 | A320-211 | -2.5 | -0.1 | 0.56 | 0.98
EASA TCDSN Jets | A9193 | A320 | Airbus | A320-211 | CFM | CFM56-5A1/F |  |  | 2 | 67000 | 64500 | 4 | 94.1 | 82.6 | 96.1 | A320-211 | -2.2 | 0 | 0.6 | 1
EASA TCDSN Jets | A14488 | A320 | Airbus | A320-211 | CFM | CFM56-5A1/F |  |  | 2 | 67500 | 64500 | 4 | 94 | 82.7 | 96 | A320-211 | -2.2 | -0.1 | 0.6 | 0.98
EASA TCDSN Jets | A9192 | A320 | Airbus | A320-211 | CFM | CFM56-5A1/F |  |  | 2 | 68000 | 64500 | 4 | 94.1 | 83 | 96.1 | A320-211 | -2 | 0 | 0.63 | 1
EASA TCDSN Jets | A14489 | A320 | Airbus | A320-211 | CFM | CFM56-5A1/F |  |  | 2 | 68500 | 64500 | 4 | 93.9 | 83.2 | 96 | A320-211 | -2 | -0.1 | 0.63 | 0.98
EASA TCDSN Jets | A14490 | A320 | Airbus | A320-211 | CFM | CFM56-5A1/F |  |  | 2 | 69000 | 64500 | 4 | 93.9 | 83.4 | 96 | A320-211 | -1.9 | -0.1 | 0.65 | 0.98
EASA TCDSN Jets | A14491 | A320 | Airbus | A320-211 | CFM | CFM56-5A1/F |  |  | 2 | 69500 | 64500 | 4 | 93.9 | 83.7 | 96 | A320-211 | -1.7 | -0.1 | 0.68 | 0.98
EASA TCDSN Jets | A9191 | A320 | Airbus | A320-211 | CFM | CFM56-5A1/F |  |  | 2 | 70000 | 64500 | 4 | 94 | 84 | 96.1 | A320-211 | -1.6 | 0 | 0.69 | 1
EASA TCDSN Jets | A70014 | A320 | Airbus | A320-211 | CFM | CFM56-5A1/F |  |  | 2 | 70000 | 64500 | 4 | 94 | 84 | 96.1 | A320-211 | -1.6 | 0 | 0.69 | 1
EASA TCDSN Jets | A14492 | A320 | Airbus | A320-211 | CFM | CFM56-5A1/F |  |  | 2 | 70500 | 64500 | 4 | 93.8 | 84.2 | 96 | A320-211 | -1.6 | -0.1 | 0.69 | 0.98
EASA TCDSN Jets | A14493 | A320 | Airbus | A320-211 | CFM | CFM56-5A1/F |  |  | 2 | 71000 | 64500 | 4 | 93.8 | 84.4 | 96 | A320-211 | -1.5 | -0.1 | 0.71 | 0.98
EASA TCDSN Jets | A16622 | A320 | Airbus | A320-211 | CFM | CFM56-5A1/F |  |  | 2 | 71500 | 66000 | 4 | 93.9 | 84.7 | 96.1 | A320-211 | -1.2 | 0 | 0.76 | 1
EASA TCDSN Jets | A9189 | A320 | Airbus | A320-211 | CFM | CFM56-5A1/F |  |  | 2 | 71500 | 64500 | 4 | 93.9 | 84.7 | 96.1 | A320-211 | -1.2 | 0 | 0.76 | 1
EASA TCDSN Jets | A9190 | A320 | Airbus | A320-211 | CFM | CFM56-5A1/F |  |  | 2 | 71500 | 64500 | 4 | 93.9 | 84.7 | 96.1 | A320-211 | -1.2 | 0 | 0.76 | 1
EASA TCDSN Jets | A14494 | A320 | Airbus | A320-211 | CFM | CFM56-5A1/F |  |  | 2 | 72000 | 64500 | 4 | 93.8 | 84.9 | 96 | A320-211 | -1.2 | -0.1 | 0.76 | 0.98
EASA TCDSN Jets | A70647 | A320 | Airbus | A320-211 | CFM | CFM56-5A1/F |  |  | 2 | 72500 | 64500 | 4 | 93.9 | 85.2 | 96.1 | A320-211 | -1 | 0 | 0.79 | 1
EASA TCDSN Jets | A70753 | A320 | Airbus | A320-211 | CFM | CFM56-5A1/F |  |  | 2 | 72500 | 64500 | 4 | 93.9 | 85 | 96.1 | A320-211 | -1.1 | 0 | 0.78 | 1
EASA TCDSN Jets | A14495 | A320 | Airbus | A320-211 | CFM | CFM56-5A1/F |  |  | 2 | 72500 | 64500 | 4 | 93.8 | 85.2 | 96 | A320-211 | -1.1 | -0.1 | 0.78 | 0.98
EASA TCDSN Jets | A70644 | A320 | Airbus | A320-211 | CFM | CFM56-5A1/F |  |  | 2 | 73000 | 64500 | 4 | 93.8 | 85.4 | 96.1 | A320-211 | -1 | 0 | 0.79 | 1
EASA TCDSN Jets | A14496 | A320 | Airbus | A320-211 | CFM | CFM56-5A1/F |  |  | 2 | 73000 | 64500 | 4 | 93.8 | 85.4 | 96 | A320-211 | -1 | -0.1 | 0.79 | 0.98
EASA TCDSN Jets | A9185 | A320 | Airbus | A320-211 | CFM | CFM56-5A1/F |  |  | 2 | 73500 | 66000 | 4 | 93.8 | 85.6 | 96.1 | A320-211 | -0.9 | 0 | 0.81 | 1
EASA TCDSN Jets | A9186 | A320 | Airbus | A320-211 | CFM | CFM56-5A1/F |  |  | 2 | 73500 | 64500 | 4 | 93.8 | 85.6 | 96.1 | A320-211 | -0.9 | 0 | 0.81 | 1
EASA TCDSN Jets | A9187 | A320 | Airbus | A320-211 | CFM | CFM56-5A1/F |  |  | 2 | 73500 | 64500 | 4 | 93.8 | 85.6 | 96.1 | A320-211 | -0.9 | 0 | 0.81 | 1
EASA TCDSN Jets | A9188 | A320 | Airbus | A320-211 | CFM | CFM56-5A1/F |  |  | 2 | 73500 | 64500 | 4 | 93.8 | 85.6 | 96.1 | A320-211 | -0.9 | 0 | 0.81 | 1
EASA TCDSN Jets | A9182 | A320 | Airbus | A320-211 | CFM | CFM56-5A1/F |  |  | 2 | 75500 | 66000 | 4 | 93.8 | 86.7 | 96.1 | A320-211 | -0.3 | 0 | 0.93 | 1
EASA TCDSN Jets | A9183 | A320 | Airbus | A320-211 | CFM | CFM56-5A1/F |  |  | 2 | 75500 | 64500 | 4 | 93.8 | 86.7 | 96.1 | A320-211 | -0.3 | 0 | 0.93 | 1
EASA TCDSN Jets | A9184 | A320 | Airbus | A320-211 | CFM | CFM56-5A1/F |  |  | 2 | 75500 | 64500 | 4 | 93.8 | 86.7 | 96.1 | A320-211 | -0.3 | 0 | 0.93 | 1
EASA TCDSN Jets | A9179 | A320 | Airbus | A320-211 | CFM | CFM56-5A1/F |  |  | 2 | 77000 | 66000 | 4 | 93.7 | 87.4 | 96.1 | A320-211 | 0 | 0 | 1 | 1
EASA TCDSN Jets | A9180 | A320 | Airbus | A320-211 | CFM | CFM56-5A1/F |  |  | 2 | 77000 | 64500 | 4 | 93.7 | 87.4 | 96.1 | A320-211 | 0 | 0 | 1 | 1
EASA TCDSN Jets | A9181 | A320 | Airbus | A320-211 | CFM | CFM56-5A1/F |  |  | 2 | 77000 | 64500 | 4 | 93.7 | 87.4 | 96.1 | A320-211 | 0 | 0 | 1 | 1
EASA TCDSN Jets | A2571 | A320 | Airbus | A320-212 | CFM | CFM56-5A3 |  |  | 2 | 66000 | 64500 | 4 | 94.5 | 81.8 | 95.8 | A320-211 | -2.4 | -0.3 | 0.58 | 0.93
EASA TCDSN Jets | A2587 | A320 | Airbus | A320-212 | CFM | CFM56-5A3 |  |  | 2 | 66000 | 64500 | 4 | 94.6 | 81.6 | 96 | A320-211 | -2.5 | -0.1 | 0.56 | 0.98
EASA TCDSN Jets | A2570 | A320 | Airbus | A320-212 | CFM | CFM56-5A3 |  |  | 2 | 67000 | 64500 | 4 | 94.5 | 82.2 | 95.8 | A320-211 | -2.2 | -0.3 | 0.6 | 0.93
EASA TCDSN Jets | A2586 | A320 | Airbus | A320-212 | CFM | CFM56-5A3 |  |  | 2 | 67000 | 64500 | 4 | 94.5 | 82.1 | 96 | A320-211 | -2.3 | -0.1 | 0.59 | 0.98
EASA TCDSN Jets | A2569 | A320 | Airbus | A320-212 | CFM | CFM56-5A3 |  |  | 2 | 68000 | 64500 | 4 | 94.4 | 82.6 | 95.8 | A320-211 | -2.1 | -0.3 | 0.62 | 0.93
EASA TCDSN Jets | A2585 | A320 | Airbus | A320-212 | CFM | CFM56-5A3 |  |  | 2 | 68000 | 64500 | 4 | 94.5 | 82.5 | 96 | A320-211 | -2.1 | -0.1 | 0.62 | 0.98
EASA TCDSN Jets | A2568 | A320 | Airbus | A320-212 | CFM | CFM56-5A3 |  |  | 2 | 70000 | 64500 | 4 | 94.3 | 83.5 | 95.8 | A320-211 | -1.7 | -0.3 | 0.68 | 0.93
EASA TCDSN Jets | A70017 | A320 | Airbus | A320-212 | CFM | CFM56-5A3 |  |  | 2 | 70000 | 64500 | 4 | 94.3 | 83.5 | 95.8 | A320-211 | -1.7 | -0.3 | 0.68 | 0.93
EASA TCDSN Jets | A2584 | A320 | Airbus | A320-212 | CFM | CFM56-5A3 |  |  | 2 | 70000 | 64500 | 4 | 94.4 | 83.5 | 96 | A320-211 | -1.6 | -0.1 | 0.69 | 0.98
EASA TCDSN Jets | A70018 | A320 | Airbus | A320-212 | CFM | CFM56-5A3 |  |  | 2 | 70000 | 64500 | 4 | 94.4 | 83.5 | 96 | A320-211 | -1.6 | -0.1 | 0.69 | 0.98
EASA TCDSN Jets | A16625 | A320 | Airbus | A320-212 | CFM | CFM56-5A3 |  |  | 2 | 71500 | 66000 | 4 | 94.2 | 84.1 | 95.9 | A320-211 | -1.4 | -0.2 | 0.72 | 0.95
EASA TCDSN Jets | A2566 | A320 | Airbus | A320-212 | CFM | CFM56-5A3 |  |  | 2 | 71500 | 64500 | 4 | 94.2 | 84.1 | 95.8 | A320-211 | -1.4 | -0.3 | 0.72 | 0.93
EASA TCDSN Jets | A2567 | A320 | Airbus | A320-212 | CFM | CFM56-5A3 |  |  | 2 | 71500 | 64500 | 4 | 94.2 | 84.1 | 95.8 | A320-211 | -1.4 | -0.3 | 0.72 | 0.93
EASA TCDSN Jets | A16626 | A320 | Airbus | A320-212 | CFM | CFM56-5A3 |  |  | 2 | 71500 | 66000 | 4 | 94.3 | 84.2 | 96.1 | A320-211 | -1.3 | 0 | 0.74 | 1
EASA TCDSN Jets | A2582 | A320 | Airbus | A320-212 | CFM | CFM56-5A3 |  |  | 2 | 71500 | 64500 | 4 | 94.4 | 84.2 | 96 | A320-211 | -1.2 | -0.1 | 0.76 | 0.98
EASA TCDSN Jets | A2583 | A320 | Airbus | A320-212 | CFM | CFM56-5A3 |  |  | 2 | 71500 | 64500 | 4 | 94.3 | 84.2 | 96 | A320-211 | -1.3 | -0.1 | 0.74 | 0.98
EASA TCDSN Jets | A61 | A320 | Airbus | A320-212 | CFM | CFM56-5A3 |  |  | 2 | 73500 | 66000 | 4 | 94.1 | 85 | 95.9 | A320-211 | -1 | -0.2 | 0.79 | 0.95
EASA TCDSN Jets | A63 | A320 | Airbus | A320-212 | CFM | CFM56-5A3 |  |  | 2 | 73500 | 64500 | 4 | 94.1 | 85 | 95.8 | A320-211 | -1 | -0.3 | 0.79 | 0.93
EASA TCDSN Jets | A2564 | A320 | Airbus | A320-212 | CFM | CFM56-5A3 |  |  | 2 | 73500 | 64500 | 4 | 94.1 | 85 | 95.8 | A320-211 | -1 | -0.3 | 0.79 | 0.93
EASA TCDSN Jets | A2565 | A320 | Airbus | A320-212 | CFM | CFM56-5A3 |  |  | 2 | 73500 | 64500 | 4 | 94.1 | 85 | 95.8 | A320-211 | -1 | -0.3 | 0.79 | 0.93
EASA TCDSN Jets | A2588 | A320 | Airbus | A320-212 | CFM | CFM56-5A3 |  |  | 2 | 73500 | 66000 | 4 | 94.2 | 85.1 | 96.1 | A320-211 | -0.9 | 0 | 0.81 | 1
EASA TCDSN Jets | A2579 | A320 | Airbus | A320-212 | CFM | CFM56-5A3 |  |  | 2 | 73500 | 64500 | 4 | 94.2 | 85.1 | 96 | A320-211 | -0.9 | -0.1 | 0.81 | 0.98
EASA TCDSN Jets | A2580 | A320 | Airbus | A320-212 | CFM | CFM56-5A3 |  |  | 2 | 73500 | 64500 | 4 | 94.2 | 85.1 | 96 | A320-211 | -0.9 | -0.1 | 0.81 | 0.98
EASA TCDSN Jets | A2581 | A320 | Airbus | A320-212 | CFM | CFM56-5A3 |  |  | 2 | 73500 | 64500 | 4 | 94.2 | 85.1 | 96 | A320-211 | -0.9 | -0.1 | 0.81 | 0.98
EASA TCDSN Jets | A56 | A320 | Airbus | A320-212 | CFM | CFM56-5A3 |  |  | 2 | 75500 | 66000 | 4 | 94 | 85.9 | 95.9 | A320-211 | -0.6 | -0.2 | 0.87 | 0.95
EASA TCDSN Jets | A58 | A320 | Airbus | A320-212 | CFM | CFM56-5A3 |  |  | 2 | 75500 | 64500 | 4 | 94 | 85.9 | 95.8 | A320-211 | -0.6 | -0.3 | 0.87 | 0.93
EASA TCDSN Jets | A60 | A320 | Airbus | A320-212 | CFM | CFM56-5A3 |  |  | 2 | 75500 | 64500 | 4 | 94 | 85.9 | 95.8 | A320-211 | -0.6 | -0.3 | 0.87 | 0.93
EASA TCDSN Jets | A2576 | A320 | Airbus | A320-212 | CFM | CFM56-5A3 |  |  | 2 | 75500 | 66000 | 4 | 94.1 | 85.9 | 96.1 | A320-211 | -0.6 | 0 | 0.87 | 1
EASA TCDSN Jets | A2577 | A320 | Airbus | A320-212 | CFM | CFM56-5A3 |  |  | 2 | 75500 | 64500 | 4 | 94.1 | 85.9 | 96 | A320-211 | -0.6 | -0.1 | 0.87 | 0.98
EASA TCDSN Jets | A2578 | A320 | Airbus | A320-212 | CFM | CFM56-5A3 |  |  | 2 | 75500 | 64500 | 4 | 94.1 | 85.9 | 96 | A320-211 | -0.6 | -0.1 | 0.87 | 0.98
EASA TCDSN Jets | A70654 | A320 | Airbus | A320-212 | CFM | CFM56-5A3 |  |  | 2 | 76990 | 64500 | 4 | 94 | 86.7 | 96 | A320-211 | -0.2 | -0.1 | 0.95 | 0.98
EASA TCDSN Jets | A49 | A320 | Airbus | A320-212 | CFM | CFM56-5A3 |  |  | 2 | 77000 | 66000 | 4 | 93.9 | 86.6 | 95.9 | A320-211 | -0.3 | -0.2 | 0.93 | 0.95
EASA TCDSN Jets | A51 | A320 | Airbus | A320-212 | CFM | CFM56-5A3 |  |  | 2 | 77000 | 64500 | 4 | 93.9 | 86.6 | 95.8 | A320-211 | -0.3 | -0.3 | 0.93 | 0.93
EASA TCDSN Jets | A54 | A320 | Airbus | A320-212 | CFM | CFM56-5A3 |  |  | 2 | 77000 | 64500 | 4 | 93.9 | 86.6 | 95.8 | A320-211 | -0.3 | -0.3 | 0.93 | 0.93
EASA TCDSN Jets | A2573 | A320 | Airbus | A320-212 | CFM | CFM56-5A3 |  |  | 2 | 77000 | 66000 | 4 | 94 | 86.7 | 96.1 | A320-211 | -0.2 | 0 | 0.95 | 1
EASA TCDSN Jets | A2574 | A320 | Airbus | A320-212 | CFM | CFM56-5A3 |  |  | 2 | 77000 | 64500 | 4 | 94 | 86.7 | 96 | A320-211 | -0.2 | -0.1 | 0.95 | 0.98
EASA TCDSN Jets | A2575 | A320 | Airbus | A320-212 | CFM | CFM56-5A3 |  |  | 2 | 77000 | 64500 | 4 | 94 | 86.7 | 96 | A320-211 | -0.2 | -0.1 | 0.95 | 0.98
EASA TCDSN Jets | A17286 | A320 | Airbus | A320-212 | CFM | CFM56-5A3 |  |  | 2 | 78000 | 66000 | 4 | 93.9 | 87.1 | 95.9 | A320-211 | -0.1 | -0.2 | 0.98 | 0.95
EASA TCDSN Jets | A17287 | A320 | Airbus | A320-212 | CFM | CFM56-5A3 |  |  | 2 | 78000 | 66000 | 4 | 94 | 87.2 | 96.1 | A320-211 | 0 | 0 | 1 | 1
EASA TCDSN Jets | A7449 | A320 | Airbus | A320-214 | CFM | CFM56-5B4 |  |  | 2 | 67000 | 64500 | 4 | 93.5 | 80.7 | 94.2 | A320-211 | -3.5 | -1.9 | 0.45 | 0.65
EASA TCDSN Jets | A7448 | A320 | Airbus | A320-214 | CFM | CFM56-5B4 |  |  | 2 | 68000 | 64500 | 4 | 93.4 | 81.2 | 94.2 | A320-211 | -3.2 | -1.9 | 0.48 | 0.65
EASA TCDSN Jets | A2601 | A320 | Airbus | A320-214 | CFM | CFM56-5B4 |  |  | 2 | 70000 | 64500 | 4 | 93.3 | 82.1 | 94.2 | A320-211 | -2.9 | -1.9 | 0.51 | 0.65
EASA TCDSN Jets | A70023 | A320 | Airbus | A320-214 | CFM | CFM56-5B4 |  |  | 2 | 70000 | 64500 | 4 | 93.3 | 82.1 | 94.2 | A320-211 | -2.9 | -1.9 | 0.51 | 0.65
EASA TCDSN Jets | A16629 | A320 | Airbus | A320-214 | CFM | CFM56-5B4 |  |  | 2 | 71500 | 66000 | 4 | 93.2 | 82.7 | 94.4 | A320-211 | -2.6 | -1.7 | 0.55 | 0.68
EASA TCDSN Jets | A2600 | A320 | Airbus | A320-214 | CFM | CFM56-5B4 |  |  | 2 | 71500 | 64500 | 4 | 93.2 | 82.7 | 94.2 | A320-211 | -2.6 | -1.9 | 0.55 | 0.65
EASA TCDSN Jets | A2602 | A320 | Airbus | A320-214 | CFM | CFM56-5B4 |  |  | 2 | 73500 | 66000 | 4 | 93.1 | 83.6 | 94.4 | A320-211 | -2.2 | -1.7 | 0.6 | 0.68
EASA TCDSN Jets | A2597 | A320 | Airbus | A320-214 | CFM | CFM56-5B4 |  |  | 2 | 73500 | 64500 | 4 | 93.1 | 83.6 | 94.2 | A320-211 | -2.2 | -1.9 | 0.6 | 0.65
EASA TCDSN Jets | A2598 | A320 | Airbus | A320-214 | CFM | CFM56-5B4 |  |  | 2 | 73500 | 64500 | 4 | 93.1 | 83.6 | 94.2 | A320-211 | -2.2 | -1.9 | 0.6 | 0.65
EASA TCDSN Jets | A2599 | A320 | Airbus | A320-214 | CFM | CFM56-5B4 |  |  | 2 | 73500 | 64500 | 4 | 93.1 | 83.6 | 94.2 | A320-211 | -2.2 | -1.9 | 0.6 | 0.65
EASA TCDSN Jets | A2594 | A320 | Airbus | A320-214 | CFM | CFM56-5B4 |  |  | 2 | 75500 | 66000 | 4 | 92.9 | 84.5 | 94.4 | A320-211 | -1.9 | -1.7 | 0.65 | 0.68
EASA TCDSN Jets | A2595 | A320 | Airbus | A320-214 | CFM | CFM56-5B4 |  |  | 2 | 75500 | 64500 | 4 | 92.9 | 84.5 | 94.2 | A320-211 | -1.9 | -1.9 | 0.65 | 0.65
EASA TCDSN Jets | A2596 | A320 | Airbus | A320-214 | CFM | CFM56-5B4 |  |  | 2 | 75500 | 64500 | 4 | 92.9 | 84.5 | 94.2 | A320-211 | -1.9 | -1.9 | 0.65 | 0.65
EASA TCDSN Jets | A2591 | A320 | Airbus | A320-214 | CFM | CFM56-5B4 |  |  | 2 | 77000 | 66000 | 4 | 92.9 | 85.3 | 94.4 | A320-211 | -1.5 | -1.7 | 0.71 | 0.68
EASA TCDSN Jets | A2592 | A320 | Airbus | A320-214 | CFM | CFM56-5B4 |  |  | 2 | 77000 | 64500 | 4 | 92.9 | 85.3 | 94.2 | A320-211 | -1.5 | -1.9 | 0.71 | 0.65
EASA TCDSN Jets | A2593 | A320 | Airbus | A320-214 | CFM | CFM56-5B4 |  |  | 2 | 77000 | 64500 | 4 | 92.9 | 85.3 | 94.2 | A320-211 | -1.5 | -1.9 | 0.71 | 0.65
EASA TCDSN Jets | A17309 | A320 | Airbus | A320-214 | CFM | CFM56-5B4 |  |  | 2 | 78000 | 66000 | 4 | 92.8 | 85.7 | 94.4 | A320-211 | -1.3 | -1.7 | 0.74 | 0.68
EASA TCDSN Jets | A17310 | A320 | Airbus | A320-214 | CFM | CFM56-5B4 |  |  | 2 | 78000 | 64500 | 4 | 92.8 | 85.7 | 94.2 | A320-211 | -1.3 | -1.9 | 0.74 | 0.65
EASA TCDSN Jets | A9311 | A320 | Airbus | A320-214 | CFM | CFM56-5B4, CFM56-5B4/P |  |  | 2 | 67000 | 64500 | 4 | 94.8 | 83.4 | 95.7 | A320-211 | -1.5 | -0.4 | 0.71 | 0.91
EASA TCDSN Jets | A9310 | A320 | Airbus | A320-214 | CFM | CFM56-5B4, CFM56-5B4/P |  |  | 2 | 68000 | 64500 | 4 | 94.8 | 83.7 | 95.7 | A320-211 | -1.3 | -0.4 | 0.74 | 0.91
EASA TCDSN Jets | A9309 | A320 | Airbus | A320-214 | CFM | CFM56-5B4, CFM56-5B4/P |  |  | 2 | 70000 | 64500 | 4 | 94.6 | 84.6 | 95.7 | A320-211 | -1 | -0.4 | 0.79 | 0.91
EASA TCDSN Jets | A70021 | A320 | Airbus | A320-214 | CFM | CFM56-5B4, CFM56-5B4/P |  |  | 2 | 70000 | 64500 | 4 | 94.6 | 84.6 | 95.7 | A320-211 | -1 | -0.4 | 0.79 | 0.91
EASA TCDSN Jets | A16628 | A320 | Airbus | A320-214 | CFM | CFM56-5B4, CFM56-5B4/P |  |  | 2 | 71500 | 66000 | 4 | 94.6 | 85.2 | 95.7 | A320-211 | -0.6 | -0.4 | 0.87 | 0.91
EASA TCDSN Jets | A9307 | A320 | Airbus | A320-214 | CFM | CFM56-5B4, CFM56-5B4/P |  |  | 2 | 71500 | 64500 | 4 | 94.6 | 85.2 | 95.7 | A320-211 | -0.6 | -0.4 | 0.87 | 0.91
EASA TCDSN Jets | A9303 | A320 | Airbus | A320-214 | CFM | CFM56-5B4, CFM56-5B4/P |  |  | 2 | 73500 | 66000 | 4 | 94.5 | 86 | 95.7 | A320-211 | -0.3 | -0.4 | 0.93 | 0.91
EASA TCDSN Jets | A9304 | A320 | Airbus | A320-214 | CFM | CFM56-5B4, CFM56-5B4/P |  |  | 2 | 73500 | 64500 | 4 | 94.5 | 86 | 95.7 | A320-211 | -0.3 | -0.4 | 0.93 | 0.91
EASA TCDSN Jets | A9305 | A320 | Airbus | A320-214 | CFM | CFM56-5B4, CFM56-5B4/P |  |  | 2 | 73500 | 64500 | 4 | 94.5 | 86 | 95.7 | A320-211 | -0.3 | -0.4 | 0.93 | 0.91
EASA TCDSN Jets | A9306 | A320 | Airbus | A320-214 | CFM | CFM56-5B4, CFM56-5B4/P |  |  | 2 | 73500 | 64500 | 4 | 94.5 | 86 | 95.7 | A320-211 | -0.3 | -0.4 | 0.93 | 0.91
EASA TCDSN Jets | A9300 | A320 | Airbus | A320-214 | CFM | CFM56-5B4, CFM56-5B4/P |  |  | 2 | 75500 | 66000 | 4 | 94.4 | 86.7 | 95.7 | A320-211 | 0 | -0.4 | 1 | 0.91
EASA TCDSN Jets | A9301 | A320 | Airbus | A320-214 | CFM | CFM56-5B4, CFM56-5B4/P |  |  | 2 | 75500 | 64500 | 4 | 94.4 | 86.7 | 95.7 | A320-211 | 0 | -0.4 | 1 | 0.91
EASA TCDSN Jets | A9302 | A320 | Airbus | A320-214 | CFM | CFM56-5B4, CFM56-5B4/P |  |  | 2 | 75500 | 64500 | 4 | 94.4 | 86.7 | 95.7 | A320-211 | 0 | -0.4 | 1 | 0.91
EASA TCDSN Jets | A9297 | A320 | Airbus | A320-214 | CFM | CFM56-5B4, CFM56-5B4/P |  |  | 2 | 77000 | 66000 | 4 | 94.3 | 87.2 | 95.7 | A320-211 | 0.2 | -0.4 | 1.05 | 0.91
EASA TCDSN Jets | A9298 | A320 | Airbus | A320-214 | CFM | CFM56-5B4, CFM56-5B4/P |  |  | 2 | 77000 | 64500 | 4 | 94.3 | 87.2 | 95.7 | A320-211 | 0.2 | -0.4 | 1.05 | 0.91
EASA TCDSN Jets | A9299 | A320 | Airbus | A320-214 | CFM | CFM56-5B4, CFM56-5B4/P |  |  | 2 | 77000 | 64500 | 4 | 94.3 | 87.2 | 95.7 | A320-211 | 0.2 | -0.4 | 1.05 | 0.91
EASA TCDSN Jets | A7451 | A320 | Airbus | A320-214 | CFM | CFM56-5B4/2 |  |  | 2 | 67000 | 64500 | 4 | 94.1 | 83.4 | 94.6 | A320-211 | -1.8 | -1.5 | 0.66 | 0.71
EASA TCDSN Jets | A7450 | A320 | Airbus | A320-214 | CFM | CFM56-5B4/2 |  |  | 2 | 68000 | 64500 | 4 | 94.1 | 83.7 | 94.6 | A320-211 | -1.7 | -1.5 | 0.68 | 0.71
EASA TCDSN Jets | A2613 | A320 | Airbus | A320-214 | CFM | CFM56-5B4/2 |  |  | 2 | 70000 | 64500 | 4 | 94 | 84.6 | 94.6 | A320-211 | -1.3 | -1.5 | 0.74 | 0.71
EASA TCDSN Jets | A70024 | A320 | Airbus | A320-214 | CFM | CFM56-5B4/2 |  |  | 2 | 70000 | 64500 | 4 | 94 | 84.6 | 94.6 | A320-211 | -1.3 | -1.5 | 0.74 | 0.71
EASA TCDSN Jets | A16630 | A320 | Airbus | A320-214 | CFM | CFM56-5B4/2 |  |  | 2 | 71500 | 66000 | 4 | 93.9 | 85.2 | 94.7 | A320-211 | -1 | -1.4 | 0.79 | 0.72
EASA TCDSN Jets | A2612 | A320 | Airbus | A320-214 | CFM | CFM56-5B4/2 |  |  | 2 | 71500 | 64500 | 4 | 93.9 | 85.2 | 94.6 | A320-211 | -1 | -1.5 | 0.79 | 0.71
EASA TCDSN Jets | A2614 | A320 | Airbus | A320-214 | CFM | CFM56-5B4/2 |  |  | 2 | 73500 | 66000 | 4 | 93.8 | 86 | 94.7 | A320-211 | -0.6 | -1.4 | 0.87 | 0.72
EASA TCDSN Jets | A2609 | A320 | Airbus | A320-214 | CFM | CFM56-5B4/2 |  |  | 2 | 73500 | 64500 | 4 | 93.8 | 86 | 94.6 | A320-211 | -0.6 | -1.5 | 0.87 | 0.71
EASA TCDSN Jets | A2610 | A320 | Airbus | A320-214 | CFM | CFM56-5B4/2 |  |  | 2 | 73500 | 64500 | 4 | 93.8 | 86 | 94.6 | A320-211 | -0.6 | -1.5 | 0.87 | 0.71
EASA TCDSN Jets | A2611 | A320 | Airbus | A320-214 | CFM | CFM56-5B4/2 |  |  | 2 | 73500 | 64500 | 4 | 93.8 | 86 | 94.6 | A320-211 | -0.6 | -1.5 | 0.87 | 0.71
EASA TCDSN Jets | A2606 | A320 | Airbus | A320-214 | CFM | CFM56-5B4/2 |  |  | 2 | 75500 | 66000 | 4 | 93.7 | 86.7 | 94.7 | A320-211 | -0.4 | -1.4 | 0.91 | 0.72
EASA TCDSN Jets | A2607 | A320 | Airbus | A320-214 | CFM | CFM56-5B4/2 |  |  | 2 | 75500 | 64500 | 4 | 93.7 | 86.7 | 94.6 | A320-211 | -0.4 | -1.5 | 0.91 | 0.71
EASA TCDSN Jets | A2608 | A320 | Airbus | A320-214 | CFM | CFM56-5B4/2 |  |  | 2 | 75500 | 64500 | 4 | 93.7 | 86.7 | 94.6 | A320-211 | -0.4 | -1.5 | 0.91 | 0.71
EASA TCDSN Jets | A2603 | A320 | Airbus | A320-214 | CFM | CFM56-5B4/2 |  |  | 2 | 77000 | 66000 | 4 | 93.6 | 87.2 | 94.7 | A320-211 | -0.1 | -1.4 | 0.98 | 0.72
EASA TCDSN Jets | A2604 | A320 | Airbus | A320-214 | CFM | CFM56-5B4/2 |  |  | 2 | 77000 | 64500 | 4 | 93.6 | 87.2 | 94.6 | A320-211 | -0.1 | -1.5 | 0.98 | 0.71
EASA TCDSN Jets | A2605 | A320 | Airbus | A320-214 | CFM | CFM56-5B4/2 |  |  | 2 | 77000 | 64500 | 4 | 93.6 | 87.2 | 94.6 | A320-211 | -0.1 | -1.5 | 0.98 | 0.71
EASA TCDSN Jets | A7457 | A320 | Airbus | A320-214 | CFM | CFM56-5B4/2P |  |  | 2 | 67000 | 64500 | 4 | 93.8 | 81.5 | 95.5 | A320-211 | -2.9 | -0.6 | 0.51 | 0.87
EASA TCDSN Jets | A7456 | A320 | Airbus | A320-214 | CFM | CFM56-5B4/2P |  |  | 2 | 68000 | 64500 | 4 | 93.7 | 81.9 | 95.5 | A320-211 | -2.7 | -0.6 | 0.54 | 0.87
EASA TCDSN Jets | A2436 | A320 | Airbus | A320-214 | CFM | CFM56-5B4/2P |  |  | 2 | 70000 | 64500 | 4 | 93.6 | 82.7 | 95.5 | A320-211 | -2.4 | -0.6 | 0.58 | 0.87
EASA TCDSN Jets | A16632 | A320 | Airbus | A320-214 | CFM | CFM56-5B4/2P |  |  | 2 | 71500 | 66000 | 4 | 93.5 | 83.3 | 95.6 | A320-211 | -2.2 | -0.5 | 0.6 | 0.89
EASA TCDSN Jets | A2435 | A320 | Airbus | A320-214 | CFM | CFM56-5B4/2P |  |  | 2 | 71500 | 64500 | 4 | 93.5 | 83.3 | 95.5 | A320-211 | -2.2 | -0.6 | 0.6 | 0.87
EASA TCDSN Jets | A2437 | A320 | Airbus | A320-214 | CFM | CFM56-5B4/2P |  |  | 2 | 73500 | 66000 | 4 | 93.3 | 84.2 | 95.6 | A320-211 | -1.8 | -0.5 | 0.66 | 0.89
EASA TCDSN Jets | A2432 | A320 | Airbus | A320-214 | CFM | CFM56-5B4/2P |  |  | 2 | 73500 | 64500 | 4 | 93.3 | 84.2 | 95.5 | A320-211 | -1.8 | -0.6 | 0.66 | 0.87
EASA TCDSN Jets | A2433 | A320 | Airbus | A320-214 | CFM | CFM56-5B4/2P |  |  | 2 | 73500 | 64500 | 4 | 93.3 | 84.2 | 95.5 | A320-211 | -1.8 | -0.6 | 0.66 | 0.87
EASA TCDSN Jets | A2434 | A320 | Airbus | A320-214 | CFM | CFM56-5B4/2P |  |  | 2 | 73500 | 64500 | 4 | 93.3 | 84.2 | 95.5 | A320-211 | -1.8 | -0.6 | 0.66 | 0.87
EASA TCDSN Jets | A2429 | A320 | Airbus | A320-214 | CFM | CFM56-5B4/2P |  |  | 2 | 75500 | 66000 | 4 | 93.2 | 85 | 95.6 | A320-211 | -1.5 | -0.5 | 0.71 | 0.89
EASA TCDSN Jets | A2430 | A320 | Airbus | A320-214 | CFM | CFM56-5B4/2P |  |  | 2 | 75500 | 64500 | 4 | 93.2 | 85 | 95.5 | A320-211 | -1.5 | -0.6 | 0.71 | 0.87
EASA TCDSN Jets | A2431 | A320 | Airbus | A320-214 | CFM | CFM56-5B4/2P |  |  | 2 | 75500 | 64500 | 4 | 93.2 | 85 | 95.5 | A320-211 | -1.5 | -0.6 | 0.71 | 0.87
EASA TCDSN Jets | A2426 | A320 | Airbus | A320-214 | CFM | CFM56-5B4/2P |  |  | 2 | 77000 | 66000 | 4 | 93.1 | 85.7 | 95.6 | A320-211 | -1.2 | -0.5 | 0.76 | 0.89
EASA TCDSN Jets | A2427 | A320 | Airbus | A320-214 | CFM | CFM56-5B4/2P |  |  | 2 | 77000 | 64500 | 4 | 93.1 | 85.7 | 95.5 | A320-211 | -1.2 | -0.6 | 0.76 | 0.87
EASA TCDSN Jets | A2428 | A320 | Airbus | A320-214 | CFM | CFM56-5B4/2P |  |  | 2 | 77000 | 64500 | 4 | 93.1 | 85.7 | 95.5 | A320-211 | -1.2 | -0.6 | 0.76 | 0.87
EASA TCDSN Jets | A11632 | A320 | Airbus | A320-214 | CFM | CFM56-5B4/2P |  |  | 2 | 78000 | 66000 | 4 | 93.1 | 86.1 | 95.6 | A320-211 | -1 | -0.5 | 0.79 | 0.89
EASA TCDSN Jets | A11633 | A320 | Airbus | A320-214 | CFM | CFM56-5B4/2P |  |  | 2 | 78000 | 64500 | 4 | 93.1 | 86.1 | 95.5 | A320-211 | -1 | -0.6 | 0.79 | 0.87
EASA TCDSN Jets | A17281 | A320 | Airbus | A320-214 | CFM | CFM56-5B4/3 |  |  | 2 | 66000 | 64500 | 4 | 94.4 | 81.1 | 95.2 | A320-211 | -2.8 | -0.9 | 0.52 | 0.81
EASA TCDSN Jets | A14511 | A320 | Airbus | A320-214 | CFM | CFM56-5B4/3 |  |  | 2 | 66500 | 64500 | 4 | 94 | 80.8 | 95.5 | A320-211 | -3.2 | -0.6 | 0.48 | 0.87
EASA TCDSN Jets | A70006 | A320 | Airbus | A320-214 | CFM | CFM56-5B4/3 |  |  | 2 | 67000 | 64500 | 4 | 94 | 81 | 95.5 | A320-211 | -3.1 | -0.6 | 0.49 | 0.87
EASA TCDSN Jets | A7482 | A320 | Airbus | A320-214 | CFM | CFM56-5B4/3 |  |  | 2 | 67000 | 64500 | 4 | 94.4 | 81.6 | 95.2 | A320-211 | -2.6 | -0.9 | 0.55 | 0.81
EASA TCDSN Jets | A7510 | A320 | Airbus | A320-214 | CFM | CFM56-5B4/3 |  |  | 2 | 67000 | 64500 | 4 | 94 | 81 | 95.5 | A320-211 | -3.1 | -0.6 | 0.49 | 0.87
EASA TCDSN Jets | A11811 | A320 | Airbus | A320-214 | CFM | CFM56-5B4/3 |  |  | 2 | 67000 | 64500 | 4 | 94 | 81 | 95.5 | A320-211 | -3.1 | -0.6 | 0.49 | 0.87
EASA TCDSN Jets | A11827 | A320 | Airbus | A320-214 | CFM | CFM56-5B4/3 |  |  | 2 | 67000 | 64500 | 4 | 94 | 81 | 95.5 | A320-211 | -3.1 | -0.6 | 0.49 | 0.87
EASA TCDSN Jets | A11843 | A320 | Airbus | A320-214 | CFM | CFM56-5B4/3 |  |  | 2 | 67000 | 64500 | 4 | 94 | 81 | 95.5 | A320-211 | -3.1 | -0.6 | 0.49 | 0.87
EASA TCDSN Jets | A14512 | A320 | Airbus | A320-214 | CFM | CFM56-5B4/3 |  |  | 2 | 67500 | 64500 | 4 | 94 | 81.2 | 95.5 | A320-211 | -3 | -0.6 | 0.5 | 0.87
EASA TCDSN Jets | A70005 | A320 | Airbus | A320-214 | CFM | CFM56-5B4/3 |  |  | 2 | 68000 | 64500 | 4 | 94 | 81.5 | 95.5 | A320-211 | -2.8 | -0.6 | 0.52 | 0.87
EASA TCDSN Jets | A7479 | A320 | Airbus | A320-214 | CFM | CFM56-5B4/3 |  |  | 2 | 68000 | 64500 | 4 | 94.3 | 82 | 95.2 | A320-211 | -2.4 | -0.9 | 0.58 | 0.81
EASA TCDSN Jets | A7507 | A320 | Airbus | A320-214 | CFM | CFM56-5B4/3 |  |  | 2 | 68000 | 64500 | 4 | 94 | 81.5 | 95.5 | A320-211 | -2.8 | -0.6 | 0.52 | 0.87
EASA TCDSN Jets | A11810 | A320 | Airbus | A320-214 | CFM | CFM56-5B4/3 |  |  | 2 | 68000 | 64500 | 4 | 94 | 81.5 | 95.5 | A320-211 | -2.8 | -0.6 | 0.52 | 0.87
EASA TCDSN Jets | A11826 | A320 | Airbus | A320-214 | CFM | CFM56-5B4/3 |  |  | 2 | 68000 | 64500 | 4 | 94 | 81.5 | 95.5 | A320-211 | -2.8 | -0.6 | 0.52 | 0.87
EASA TCDSN Jets | A11842 | A320 | Airbus | A320-214 | CFM | CFM56-5B4/3 |  |  | 2 | 68000 | 64500 | 4 | 94 | 81.5 | 95.5 | A320-211 | -2.8 | -0.6 | 0.52 | 0.87
EASA TCDSN Jets | A14513 | A320 | Airbus | A320-214 | CFM | CFM56-5B4/3 |  |  | 2 | 68500 | 64500 | 4 | 93.9 | 81.7 | 95.5 | A320-211 | -2.7 | -0.6 | 0.54 | 0.87
EASA TCDSN Jets | A14514 | A320 | Airbus | A320-214 | CFM | CFM56-5B4/3 |  |  | 2 | 69000 | 64500 | 4 | 93.9 | 81.9 | 95.5 | A320-211 | -2.7 | -0.6 | 0.54 | 0.87
EASA TCDSN Jets | A14515 | A320 | Airbus | A320-214 | CFM | CFM56-5B4/3 |  |  | 2 | 69500 | 64500 | 4 | 93.9 | 82.1 | 95.5 | A320-211 | -2.6 | -0.6 | 0.55 | 0.87
EASA TCDSN Jets | A70004 | A320 | Airbus | A320-214 | CFM | CFM56-5B4/3 |  |  | 2 | 70000 | 64500 | 4 | 93.8 | 82.3 | 95.5 | A320-211 | -2.5 | -0.6 | 0.56 | 0.87
EASA TCDSN Jets | A70019 | A320 | Airbus | A320-214 | CFM | CFM56-5B4/3 |  |  | 2 | 70000 | 64500 | 4 | 93.8 | 82.3 | 95.5 | A320-211 | -2.5 | -0.6 | 0.56 | 0.87
EASA TCDSN Jets | A71212 | A320 | Airbus | A320-214 | CFM | CFM56-5B4/3 |  |  | 2 | 70000 | 64500 | 4 | 93.4 | 81.8 | 95.1 | A320-211 | -3 | -1 | 0.5 | 0.79
EASA TCDSN Jets | A71230 | A320 | Airbus | A320-214 | CFM | CFM56-5B4/3 |  |  | 2 | 70000 | 64500 | 4 | 93.4 | 81.8 | 95.1 | A320-211 | -3 | -1 | 0.5 | 0.79
EASA TCDSN Jets | A71248 | A320 | Airbus | A320-214 | CFM | CFM56-5B4/3 |  |  | 2 | 70000 | 64500 | 4 | 93.4 | 81.8 | 95.1 | A320-211 | -3 | -1 | 0.5 | 0.79
EASA TCDSN Jets | A71266 | A320 | Airbus | A320-214 | CFM | CFM56-5B4/3 |  |  | 2 | 70000 | 64500 | 4 | 93.4 | 81.8 | 95.1 | A320-211 | -3 | -1 | 0.5 | 0.79
EASA TCDSN Jets | A70020 | A320 | Airbus | A320-214 | CFM | CFM56-5B4/3 |  |  | 2 | 70000 | 64500 | 4 | 93.4 | 81.8 | 95.1 | A320-211 | -3 | -1 | 0.5 | 0.79
EASA TCDSN Jets | A7480 | A320 | Airbus | A320-214 | CFM | CFM56-5B4/3 |  |  | 2 | 70000 | 64500 | 4 | 94.2 | 82.8 | 95.2 | A320-211 | -2.1 | -0.9 | 0.62 | 0.81
EASA TCDSN Jets | A70084 | A320 | Airbus | A320-214 | CFM | CFM56-5B4/3 |  |  | 2 | 70000 | 64500 | 4 | 94.2 | 82.8 | 95.2 | A320-211 | -2.1 | -0.9 | 0.62 | 0.81
EASA TCDSN Jets | A7508 | A320 | Airbus | A320-214 | CFM | CFM56-5B4/3 |  |  | 2 | 70000 | 64500 | 4 | 93.8 | 82.3 | 95.5 | A320-211 | -2.5 | -0.6 | 0.56 | 0.87
EASA TCDSN Jets | A70030 | A320 | Airbus | A320-214 | CFM | CFM56-5B4/3 |  |  | 2 | 70000 | 64500 | 4 | 93.8 | 82.3 | 95.5 | A320-211 | -2.5 | -0.6 | 0.56 | 0.87
EASA TCDSN Jets | A11809 | A320 | Airbus | A320-214 | CFM | CFM56-5B4/3 |  |  | 2 | 70000 | 64500 | 4 | 93.8 | 82.3 | 95.5 | A320-211 | -2.5 | -0.6 | 0.56 | 0.87
EASA TCDSN Jets | A70031 | A320 | Airbus | A320-214 | CFM | CFM56-5B4/3 |  |  | 2 | 70000 | 64500 | 4 | 93.8 | 82.3 | 95.5 | A320-211 | -2.5 | -0.6 | 0.56 | 0.87
EASA TCDSN Jets | A11825 | A320 | Airbus | A320-214 | CFM | CFM56-5B4/3 |  |  | 2 | 70000 | 64500 | 4 | 93.8 | 82.3 | 95.5 | A320-211 | -2.5 | -0.6 | 0.56 | 0.87
EASA TCDSN Jets | A70032 | A320 | Airbus | A320-214 | CFM | CFM56-5B4/3 |  |  | 2 | 70000 | 64500 | 4 | 93.8 | 82.3 | 95.5 | A320-211 | -2.5 | -0.6 | 0.56 | 0.87
EASA TCDSN Jets | A11841 | A320 | Airbus | A320-214 | CFM | CFM56-5B4/3 |  |  | 2 | 70000 | 64500 | 4 | 93.8 | 82.3 | 95.5 | A320-211 | -2.5 | -0.6 | 0.56 | 0.87
EASA TCDSN Jets | A70033 | A320 | Airbus | A320-214 | CFM | CFM56-5B4/3 |  |  | 2 | 70000 | 64500 | 4 | 93.8 | 82.3 | 95.5 | A320-211 | -2.5 | -0.6 | 0.56 | 0.87
EASA TCDSN Jets | A71792 | A320 | Airbus | A320-214 | CFM | CFM56-5B4/3 |  |  | 2 | 70000 | 64500 | 4 | 93.4 | 81.8 | 95.1 | A320-211 | -3 | -1 | 0.5 | 0.79
EASA TCDSN Jets | A14516 | A320 | Airbus | A320-214 | CFM | CFM56-5B4/3 |  |  | 2 | 70500 | 64500 | 4 | 93.8 | 82.5 | 95.5 | A320-211 | -2.4 | -0.6 | 0.58 | 0.87
EASA TCDSN Jets | A14517 | A320 | Airbus | A320-214 | CFM | CFM56-5B4/3 |  |  | 2 | 71000 | 64500 | 4 | 93.8 | 82.8 | 95.5 | A320-211 | -2.3 | -0.6 | 0.59 | 0.87
EASA TCDSN Jets | A70002 | A320 | Airbus | A320-214 | CFM | CFM56-5B4/3 |  |  | 2 | 71500 | 66000 | 4 | 93.8 | 83 | 95.5 | A320-211 | -2.2 | -0.6 | 0.6 | 0.87
EASA TCDSN Jets | A70003 | A320 | Airbus | A320-214 | CFM | CFM56-5B4/3 |  |  | 2 | 71500 | 64500 | 4 | 93.8 | 83 | 95.5 | A320-211 | -2.2 | -0.6 | 0.6 | 0.87
EASA TCDSN Jets | A71209 | A320 | Airbus | A320-214 | CFM | CFM56-5B4/3 |  |  | 2 | 71500 | 66000 | 4 | 93.3 | 82.4 | 95.2 | A320-211 | -2.7 | -0.9 | 0.54 | 0.81
EASA TCDSN Jets | A71210 | A320 | Airbus | A320-214 | CFM | CFM56-5B4/3 |  |  | 2 | 71500 | 64500 | 4 | 93.3 | 82.4 | 95.1 | A320-211 | -2.7 | -1 | 0.54 | 0.79
EASA TCDSN Jets | A71227 | A320 | Airbus | A320-214 | CFM | CFM56-5B4/3 |  |  | 2 | 71500 | 66000 | 4 | 93.3 | 82.4 | 95.2 | A320-211 | -2.7 | -0.9 | 0.54 | 0.81
EASA TCDSN Jets | A71228 | A320 | Airbus | A320-214 | CFM | CFM56-5B4/3 |  |  | 2 | 71500 | 64500 | 4 | 93.3 | 82.4 | 95.1 | A320-211 | -2.7 | -1 | 0.54 | 0.79
EASA TCDSN Jets | A71245 | A320 | Airbus | A320-214 | CFM | CFM56-5B4/3 |  |  | 2 | 71500 | 66000 | 4 | 93.3 | 82.4 | 95.2 | A320-211 | -2.7 | -0.9 | 0.54 | 0.81
EASA TCDSN Jets | A71246 | A320 | Airbus | A320-214 | CFM | CFM56-5B4/3 |  |  | 2 | 71500 | 64500 | 4 | 93.3 | 82.4 | 95.1 | A320-211 | -2.7 | -1 | 0.54 | 0.79
EASA TCDSN Jets | A71263 | A320 | Airbus | A320-214 | CFM | CFM56-5B4/3 |  |  | 2 | 71500 | 66000 | 4 | 93.3 | 82.4 | 95.2 | A320-211 | -2.7 | -0.9 | 0.54 | 0.81
EASA TCDSN Jets | A71264 | A320 | Airbus | A320-214 | CFM | CFM56-5B4/3 |  |  | 2 | 71500 | 64500 | 4 | 93.3 | 82.4 | 95.1 | A320-211 | -2.7 | -1 | 0.54 | 0.79
EASA TCDSN Jets | A18208 | A320 | Airbus | A320-214 | CFM | CFM56-5B4/3 |  |  | 2 | 71500 | 66000 | 4 | 93.3 | 82.4 | 95.2 | A320-211 | -2.7 | -0.9 | 0.54 | 0.81
EASA TCDSN Jets | A18209 | A320 | Airbus | A320-214 | CFM | CFM56-5B4/3 |  |  | 2 | 71500 | 64500 | 4 | 93.3 | 82.4 | 95.1 | A320-211 | -2.7 | -1 | 0.54 | 0.79
EASA TCDSN Jets | A16627 | A320 | Airbus | A320-214 | CFM | CFM56-5B4/3 |  |  | 2 | 71500 | 66000 | 4 | 94.1 | 83.4 | 95.3 | A320-211 | -1.8 | -0.8 | 0.66 | 0.83
EASA TCDSN Jets | A7489 | A320 | Airbus | A320-214 | CFM | CFM56-5B4/3 |  |  | 2 | 71500 | 64500 | 4 | 94.1 | 83.4 | 95.2 | A320-211 | -1.8 | -0.9 | 0.66 | 0.81
EASA TCDSN Jets | A16651 | A320 | Airbus | A320-214 | CFM | CFM56-5B4/3 |  |  | 2 | 71500 | 66000 | 4 | 93.8 | 83 | 95.5 | A320-211 | -2.2 | -0.6 | 0.6 | 0.87
EASA TCDSN Jets | A7516 | A320 | Airbus | A320-214 | CFM | CFM56-5B4/3 |  |  | 2 | 71500 | 64500 | 4 | 93.8 | 83 | 95.5 | A320-211 | -2.2 | -0.6 | 0.6 | 0.87
EASA TCDSN Jets | A16652 | A320 | Airbus | A320-214 | CFM | CFM56-5B4/3 |  |  | 2 | 71500 | 66000 | 4 | 93.8 | 83 | 95.5 | A320-211 | -2.2 | -0.6 | 0.6 | 0.87
EASA TCDSN Jets | A11808 | A320 | Airbus | A320-214 | CFM | CFM56-5B4/3 |  |  | 2 | 71500 | 64500 | 4 | 93.8 | 83 | 95.5 | A320-211 | -2.2 | -0.6 | 0.6 | 0.87
EASA TCDSN Jets | A16653 | A320 | Airbus | A320-214 | CFM | CFM56-5B4/3 |  |  | 2 | 71500 | 66000 | 4 | 93.8 | 83 | 95.5 | A320-211 | -2.2 | -0.6 | 0.6 | 0.87
EASA TCDSN Jets | A11824 | A320 | Airbus | A320-214 | CFM | CFM56-5B4/3 |  |  | 2 | 71500 | 64500 | 4 | 93.8 | 83 | 95.5 | A320-211 | -2.2 | -0.6 | 0.6 | 0.87
EASA TCDSN Jets | A16654 | A320 | Airbus | A320-214 | CFM | CFM56-5B4/3 |  |  | 2 | 71500 | 66000 | 4 | 93.8 | 83 | 95.5 | A320-211 | -2.2 | -0.6 | 0.6 | 0.87
EASA TCDSN Jets | A11840 | A320 | Airbus | A320-214 | CFM | CFM56-5B4/3 |  |  | 2 | 71500 | 64500 | 4 | 93.8 | 83 | 95.5 | A320-211 | -2.2 | -0.6 | 0.6 | 0.87
EASA TCDSN Jets | A71789 | A320 | Airbus | A320-214 | CFM | CFM56-5B4/3 |  |  | 2 | 71500 | 66000 | 4 | 93.3 | 82.4 | 95.2 | A320-211 | -2.7 | -0.9 | 0.54 | 0.81
EASA TCDSN Jets | A71790 | A320 | Airbus | A320-214 | CFM | CFM56-5B4/3 |  |  | 2 | 71500 | 64500 | 4 | 93.3 | 82.4 | 95.1 | A320-211 | -2.7 | -1 | 0.54 | 0.79
EASA TCDSN Jets | A14518 | A320 | Airbus | A320-214 | CFM | CFM56-5B4/3 |  |  | 2 | 72000 | 64500 | 4 | 93.7 | 83.2 | 95.5 | A320-211 | -2.1 | -0.6 | 0.62 | 0.87
EASA TCDSN Jets | A10860 | A320 | Airbus | A320-214 | CFM | CFM56-5B4/3 |  |  | 2 | 72500 | 64500 | 4 | 93.7 | 83.4 | 95.5 | A320-211 | -2 | -0.6 | 0.63 | 0.87
EASA TCDSN Jets | A14519 | A320 | Airbus | A320-214 | CFM | CFM56-5B4/3 |  |  | 2 | 73000 | 64500 | 4 | 93.7 | 83.5 | 95.5 | A320-211 | -2 | -0.6 | 0.63 | 0.87
EASA TCDSN Jets | A69999 | A320 | Airbus | A320-214 | CFM | CFM56-5B4/3 |  |  | 2 | 73500 | 66000 | 4 | 93.6 | 83.7 | 95.5 | A320-211 | -1.9 | -0.6 | 0.65 | 0.87
EASA TCDSN Jets | A69011 | A320 | Airbus | A320-214 | CFM | CFM56-5B4/3 |  |  | 2 | 73500 | 64500 | 4 | 93.6 | 83.7 | 95.5 | A320-211 | -1.9 | -0.6 | 0.65 | 0.87
EASA TCDSN Jets | A70000 | A320 | Airbus | A320-214 | CFM | CFM56-5B4/3 |  |  | 2 | 73500 | 64500 | 4 | 93.6 | 83.7 | 95.5 | A320-211 | -1.9 | -0.6 | 0.65 | 0.87
EASA TCDSN Jets | A70001 | A320 | Airbus | A320-214 | CFM | CFM56-5B4/3 |  |  | 2 | 73500 | 64500 | 4 | 93.6 | 83.7 | 95.5 | A320-211 | -1.9 | -0.6 | 0.65 | 0.87
EASA TCDSN Jets | A71205 | A320 | Airbus | A320-214 | CFM | CFM56-5B4/3 |  |  | 2 | 73500 | 66000 | 4 | 93.1 | 83.3 | 95.2 | A320-211 | -2.4 | -0.9 | 0.58 | 0.81
EASA TCDSN Jets | A71207 | A320 | Airbus | A320-214 | CFM | CFM56-5B4/3 |  |  | 2 | 73500 | 64500 | 4 | 93.1 | 83.3 | 95.1 | A320-211 | -2.4 | -1 | 0.58 | 0.79
EASA TCDSN Jets | A71208 | A320 | Airbus | A320-214 | CFM | CFM56-5B4/3 |  |  | 2 | 73500 | 64500 | 4 | 93.1 | 83.3 | 95.1 | A320-211 | -2.4 | -1 | 0.58 | 0.79
EASA TCDSN Jets | A71223 | A320 | Airbus | A320-214 | CFM | CFM56-5B4/3 |  |  | 2 | 73500 | 66000 | 4 | 93.1 | 83.3 | 95.2 | A320-211 | -2.4 | -0.9 | 0.58 | 0.81
EASA TCDSN Jets | A71225 | A320 | Airbus | A320-214 | CFM | CFM56-5B4/3 |  |  | 2 | 73500 | 64500 | 4 | 93.1 | 83.3 | 95.1 | A320-211 | -2.4 | -1 | 0.58 | 0.79
EASA TCDSN Jets | A71226 | A320 | Airbus | A320-214 | CFM | CFM56-5B4/3 |  |  | 2 | 73500 | 64500 | 4 | 93.1 | 83.3 | 95.1 | A320-211 | -2.4 | -1 | 0.58 | 0.79
EASA TCDSN Jets | A71241 | A320 | Airbus | A320-214 | CFM | CFM56-5B4/3 |  |  | 2 | 73500 | 66000 | 4 | 93.1 | 83.3 | 95.2 | A320-211 | -2.4 | -0.9 | 0.58 | 0.81
EASA TCDSN Jets | A71243 | A320 | Airbus | A320-214 | CFM | CFM56-5B4/3 |  |  | 2 | 73500 | 64500 | 4 | 93.1 | 83.3 | 95.1 | A320-211 | -2.4 | -1 | 0.58 | 0.79
EASA TCDSN Jets | A71244 | A320 | Airbus | A320-214 | CFM | CFM56-5B4/3 |  |  | 2 | 73500 | 64500 | 4 | 93.1 | 83.3 | 95.1 | A320-211 | -2.4 | -1 | 0.58 | 0.79
EASA TCDSN Jets | A71259 | A320 | Airbus | A320-214 | CFM | CFM56-5B4/3 |  |  | 2 | 73500 | 66000 | 4 | 93.1 | 83.3 | 95.2 | A320-211 | -2.4 | -0.9 | 0.58 | 0.81
EASA TCDSN Jets | A71261 | A320 | Airbus | A320-214 | CFM | CFM56-5B4/3 |  |  | 2 | 73500 | 64500 | 4 | 93.1 | 83.3 | 95.1 | A320-211 | -2.4 | -1 | 0.58 | 0.79
EASA TCDSN Jets | A71262 | A320 | Airbus | A320-214 | CFM | CFM56-5B4/3 |  |  | 2 | 73500 | 64500 | 4 | 93.1 | 83.3 | 95.1 | A320-211 | -2.4 | -1 | 0.58 | 0.79
EASA TCDSN Jets | A18204 | A320 | Airbus | A320-214 | CFM | CFM56-5B4/3 |  |  | 2 | 73500 | 66000 | 4 | 93.1 | 83.3 | 95.2 | A320-211 | -2.4 | -0.9 | 0.58 | 0.81
EASA TCDSN Jets | A18206 | A320 | Airbus | A320-214 | CFM | CFM56-5B4/3 |  |  | 2 | 73500 | 64500 | 4 | 93.1 | 83.3 | 95.1 | A320-211 | -2.4 | -1 | 0.58 | 0.79
EASA TCDSN Jets | A18207 | A320 | Airbus | A320-214 | CFM | CFM56-5B4/3 |  |  | 2 | 73500 | 64500 | 4 | 93.1 | 83.3 | 95.1 | A320-211 | -2.4 | -1 | 0.58 | 0.79
EASA TCDSN Jets | A7491 | A320 | Airbus | A320-214 | CFM | CFM56-5B4/3 |  |  | 2 | 73500 | 66000 | 4 | 93.9 | 84.3 | 95.3 | A320-211 | -1.5 | -0.8 | 0.71 | 0.83
EASA TCDSN Jets | A7478 | A320 | Airbus | A320-214 | CFM | CFM56-5B4/3 |  |  | 2 | 73500 | 64500 | 4 | 93.9 | 84.3 | 95.2 | A320-211 | -1.5 | -0.9 | 0.71 | 0.81
EASA TCDSN Jets | A7484 | A320 | Airbus | A320-214 | CFM | CFM56-5B4/3 |  |  | 2 | 73500 | 64500 | 4 | 93.9 | 84.3 | 95.2 | A320-211 | -1.5 | -0.9 | 0.71 | 0.81
EASA TCDSN Jets | A7490 | A320 | Airbus | A320-214 | CFM | CFM56-5B4/3 |  |  | 2 | 73500 | 64500 | 4 | 93.9 | 84.3 | 95.2 | A320-211 | -1.5 | -0.9 | 0.71 | 0.81
EASA TCDSN Jets | A6735 | A320 | Airbus | A320-214 | CFM | CFM56-5B4/3 |  |  | 2 | 73500 | 66000 | 4 | 93.6 | 83.7 | 95.5 | A320-211 | -1.9 | -0.6 | 0.65 | 0.87
EASA TCDSN Jets | A7506 | A320 | Airbus | A320-214 | CFM | CFM56-5B4/3 |  |  | 2 | 73500 | 64500 | 4 | 93.6 | 83.7 | 95.5 | A320-211 | -1.9 | -0.6 | 0.65 | 0.87
EASA TCDSN Jets | A7512 | A320 | Airbus | A320-214 | CFM | CFM56-5B4/3 |  |  | 2 | 73500 | 64500 | 4 | 93.6 | 83.7 | 95.5 | A320-211 | -1.9 | -0.6 | 0.65 | 0.87
EASA TCDSN Jets | A7517 | A320 | Airbus | A320-214 | CFM | CFM56-5B4/3 |  |  | 2 | 73500 | 64500 | 4 | 93.6 | 83.7 | 95.5 | A320-211 | -1.9 | -0.6 | 0.65 | 0.87
EASA TCDSN Jets | A11804 | A320 | Airbus | A320-214 | CFM | CFM56-5B4/3 |  |  | 2 | 73500 | 66000 | 4 | 93.6 | 83.7 | 95.5 | A320-211 | -1.9 | -0.6 | 0.65 | 0.87
EASA TCDSN Jets | A11805 | A320 | Airbus | A320-214 | CFM | CFM56-5B4/3 |  |  | 2 | 73500 | 64500 | 4 | 93.6 | 83.7 | 95.5 | A320-211 | -1.9 | -0.6 | 0.65 | 0.87
EASA TCDSN Jets | A11806 | A320 | Airbus | A320-214 | CFM | CFM56-5B4/3 |  |  | 2 | 73500 | 64500 | 4 | 93.6 | 83.7 | 95.5 | A320-211 | -1.9 | -0.6 | 0.65 | 0.87
EASA TCDSN Jets | A11807 | A320 | Airbus | A320-214 | CFM | CFM56-5B4/3 |  |  | 2 | 73500 | 64500 | 4 | 93.6 | 83.7 | 95.5 | A320-211 | -1.9 | -0.6 | 0.65 | 0.87
EASA TCDSN Jets | A11820 | A320 | Airbus | A320-214 | CFM | CFM56-5B4/3 |  |  | 2 | 73500 | 66000 | 4 | 93.6 | 83.7 | 95.5 | A320-211 | -1.9 | -0.6 | 0.65 | 0.87
EASA TCDSN Jets | A11821 | A320 | Airbus | A320-214 | CFM | CFM56-5B4/3 |  |  | 2 | 73500 | 64500 | 4 | 93.6 | 83.7 | 95.5 | A320-211 | -1.9 | -0.6 | 0.65 | 0.87
EASA TCDSN Jets | A11822 | A320 | Airbus | A320-214 | CFM | CFM56-5B4/3 |  |  | 2 | 73500 | 64500 | 4 | 93.6 | 83.7 | 95.5 | A320-211 | -1.9 | -0.6 | 0.65 | 0.87
EASA TCDSN Jets | A11823 | A320 | Airbus | A320-214 | CFM | CFM56-5B4/3 |  |  | 2 | 73500 | 64500 | 4 | 93.6 | 83.7 | 95.5 | A320-211 | -1.9 | -0.6 | 0.65 | 0.87
EASA TCDSN Jets | A11836 | A320 | Airbus | A320-214 | CFM | CFM56-5B4/3 |  |  | 2 | 73500 | 66000 | 4 | 93.6 | 83.7 | 95.5 | A320-211 | -1.9 | -0.6 | 0.65 | 0.87
EASA TCDSN Jets | A11837 | A320 | Airbus | A320-214 | CFM | CFM56-5B4/3 |  |  | 2 | 73500 | 64500 | 4 | 93.6 | 83.7 | 95.5 | A320-211 | -1.9 | -0.6 | 0.65 | 0.87
EASA TCDSN Jets | A11838 | A320 | Airbus | A320-214 | CFM | CFM56-5B4/3 |  |  | 2 | 73500 | 64500 | 4 | 93.6 | 83.7 | 95.5 | A320-211 | -1.9 | -0.6 | 0.65 | 0.87
EASA TCDSN Jets | A11839 | A320 | Airbus | A320-214 | CFM | CFM56-5B4/3 |  |  | 2 | 73500 | 64500 | 4 | 93.6 | 83.7 | 95.5 | A320-211 | -1.9 | -0.6 | 0.65 | 0.87
EASA TCDSN Jets | A71785 | A320 | Airbus | A320-214 | CFM | CFM56-5B4/3 |  |  | 2 | 73500 | 66000 | 4 | 93.1 | 83.3 | 95.2 | A320-211 | -2.4 | -0.9 | 0.58 | 0.81
EASA TCDSN Jets | A71787 | A320 | Airbus | A320-214 | CFM | CFM56-5B4/3 |  |  | 2 | 73500 | 64500 | 4 | 93.1 | 83.3 | 95.1 | A320-211 | -2.4 | -1 | 0.58 | 0.79
EASA TCDSN Jets | A71788 | A320 | Airbus | A320-214 | CFM | CFM56-5B4/3 |  |  | 2 | 73500 | 64500 | 4 | 93.1 | 83.3 | 95.1 | A320-211 | -2.4 | -1 | 0.58 | 0.79
EASA TCDSN Jets | A14520 | A320 | Airbus | A320-214 | CFM | CFM56-5B4/3 |  |  | 2 | 74000 | 64500 | 4 | 93.6 | 84 | 95.5 | A320-211 | -1.8 | -0.6 | 0.66 | 0.87
EASA TCDSN Jets | A14521 | A320 | Airbus | A320-214 | CFM | CFM56-5B4/3 |  |  | 2 | 74500 | 64500 | 4 | 93.6 | 84.2 | 95.5 | A320-211 | -1.7 | -0.6 | 0.68 | 0.87
EASA TCDSN Jets | A14522 | A320 | Airbus | A320-214 | CFM | CFM56-5B4/3 |  |  | 2 | 75000 | 64500 | 4 | 93.6 | 84.4 | 95.5 | A320-211 | -1.6 | -0.6 | 0.69 | 0.87
EASA TCDSN Jets | A69996 | A320 | Airbus | A320-214 | CFM | CFM56-5B4/3 |  |  | 2 | 75500 | 66000 | 4 | 93.5 | 84.7 | 95.5 | A320-211 | -1.5 | -0.6 | 0.71 | 0.87
EASA TCDSN Jets | A69997 | A320 | Airbus | A320-214 | CFM | CFM56-5B4/3 |  |  | 2 | 75500 | 64500 | 4 | 93.5 | 84.7 | 95.5 | A320-211 | -1.5 | -0.6 | 0.71 | 0.87
EASA TCDSN Jets | A69998 | A320 | Airbus | A320-214 | CFM | CFM56-5B4/3 |  |  | 2 | 75500 | 64500 | 4 | 93.5 | 84.7 | 95.5 | A320-211 | -1.5 | -0.6 | 0.71 | 0.87
EASA TCDSN Jets | A71202 | A320 | Airbus | A320-214 | CFM | CFM56-5B4/3 |  |  | 2 | 75500 | 66000 | 4 | 93 | 84.2 | 95.2 | A320-211 | -2 | -0.9 | 0.63 | 0.81
EASA TCDSN Jets | A71204 | A320 | Airbus | A320-214 | CFM | CFM56-5B4/3 |  |  | 2 | 75500 | 64500 | 4 | 93 | 84.2 | 95.1 | A320-211 | -2 | -1 | 0.63 | 0.79
EASA TCDSN Jets | A71220 | A320 | Airbus | A320-214 | CFM | CFM56-5B4/3 |  |  | 2 | 75500 | 66000 | 4 | 93 | 84.2 | 95.2 | A320-211 | -2 | -0.9 | 0.63 | 0.81
EASA TCDSN Jets | A71222 | A320 | Airbus | A320-214 | CFM | CFM56-5B4/3 |  |  | 2 | 75500 | 64500 | 4 | 93 | 84.2 | 95.1 | A320-211 | -2 | -1 | 0.63 | 0.79
EASA TCDSN Jets | A71238 | A320 | Airbus | A320-214 | CFM | CFM56-5B4/3 |  |  | 2 | 75500 | 66000 | 4 | 93 | 84.2 | 95.2 | A320-211 | -2 | -0.9 | 0.63 | 0.81
EASA TCDSN Jets | A71240 | A320 | Airbus | A320-214 | CFM | CFM56-5B4/3 |  |  | 2 | 75500 | 64500 | 4 | 93 | 84.2 | 95.1 | A320-211 | -2 | -1 | 0.63 | 0.79
EASA TCDSN Jets | A71256 | A320 | Airbus | A320-214 | CFM | CFM56-5B4/3 |  |  | 2 | 75500 | 66000 | 4 | 93 | 84.2 | 95.2 | A320-211 | -2 | -0.9 | 0.63 | 0.81
EASA TCDSN Jets | A71258 | A320 | Airbus | A320-214 | CFM | CFM56-5B4/3 |  |  | 2 | 75500 | 64500 | 4 | 93 | 84.2 | 95.1 | A320-211 | -2 | -1 | 0.63 | 0.79
EASA TCDSN Jets | A18201 | A320 | Airbus | A320-214 | CFM | CFM56-5B4/3 |  |  | 2 | 75500 | 66000 | 4 | 93 | 84.2 | 95.2 | A320-211 | -2 | -0.9 | 0.63 | 0.81
EASA TCDSN Jets | A18203 | A320 | Airbus | A320-214 | CFM | CFM56-5B4/3 |  |  | 2 | 75500 | 64500 | 4 | 93 | 84.2 | 95.1 | A320-211 | -2 | -1 | 0.63 | 0.79
EASA TCDSN Jets | A7487 | A320 | Airbus | A320-214 | CFM | CFM56-5B4/3 |  |  | 2 | 75500 | 66000 | 4 | 93.8 | 85.2 | 95.3 | A320-211 | -1.1 | -0.8 | 0.78 | 0.83
EASA TCDSN Jets | A7481 | A320 | Airbus | A320-214 | CFM | CFM56-5B4/3 |  |  | 2 | 75500 | 64500 | 4 | 93.8 | 85.2 | 95.2 | A320-211 | -1.1 | -0.9 | 0.78 | 0.81
EASA TCDSN Jets | A7485 | A320 | Airbus | A320-214 | CFM | CFM56-5B4/3 |  |  | 2 | 75500 | 64500 | 4 | 93.8 | 85.2 | 95.2 | A320-211 | -1.1 | -0.9 | 0.78 | 0.81
EASA TCDSN Jets | A7514 | A320 | Airbus | A320-214 | CFM | CFM56-5B4/3 |  |  | 2 | 75500 | 66000 | 4 | 93.5 | 84.7 | 95.5 | A320-211 | -1.5 | -0.6 | 0.71 | 0.87
EASA TCDSN Jets | A7509 | A320 | Airbus | A320-214 | CFM | CFM56-5B4/3 |  |  | 2 | 75500 | 64500 | 4 | 93.5 | 84.7 | 95.5 | A320-211 | -1.5 | -0.6 | 0.71 | 0.87
EASA TCDSN Jets | A7513 | A320 | Airbus | A320-214 | CFM | CFM56-5B4/3 |  |  | 2 | 75500 | 64500 | 4 | 93.5 | 84.7 | 95.5 | A320-211 | -1.5 | -0.6 | 0.71 | 0.87
EASA TCDSN Jets | A11801 | A320 | Airbus | A320-214 | CFM | CFM56-5B4/3 |  |  | 2 | 75500 | 66000 | 4 | 93.5 | 84.7 | 95.5 | A320-211 | -1.5 | -0.6 | 0.71 | 0.87
EASA TCDSN Jets | A11802 | A320 | Airbus | A320-214 | CFM | CFM56-5B4/3 |  |  | 2 | 75500 | 64500 | 4 | 93.5 | 84.7 | 95.5 | A320-211 | -1.5 | -0.6 | 0.71 | 0.87
EASA TCDSN Jets | A11803 | A320 | Airbus | A320-214 | CFM | CFM56-5B4/3 |  |  | 2 | 75500 | 64500 | 4 | 93.5 | 84.7 | 95.5 | A320-211 | -1.5 | -0.6 | 0.71 | 0.87
EASA TCDSN Jets | A11817 | A320 | Airbus | A320-214 | CFM | CFM56-5B4/3 |  |  | 2 | 75500 | 66000 | 4 | 93.5 | 84.7 | 95.5 | A320-211 | -1.5 | -0.6 | 0.71 | 0.87
EASA TCDSN Jets | A11818 | A320 | Airbus | A320-214 | CFM | CFM56-5B4/3 |  |  | 2 | 75500 | 64500 | 4 | 93.5 | 84.7 | 95.5 | A320-211 | -1.5 | -0.6 | 0.71 | 0.87
EASA TCDSN Jets | A11819 | A320 | Airbus | A320-214 | CFM | CFM56-5B4/3 |  |  | 2 | 75500 | 64500 | 4 | 93.5 | 84.7 | 95.5 | A320-211 | -1.5 | -0.6 | 0.71 | 0.87
EASA TCDSN Jets | A11833 | A320 | Airbus | A320-214 | CFM | CFM56-5B4/3 |  |  | 2 | 75500 | 66000 | 4 | 93.5 | 84.7 | 95.5 | A320-211 | -1.5 | -0.6 | 0.71 | 0.87
EASA TCDSN Jets | A11834 | A320 | Airbus | A320-214 | CFM | CFM56-5B4/3 |  |  | 2 | 75500 | 64500 | 4 | 93.5 | 84.7 | 95.5 | A320-211 | -1.5 | -0.6 | 0.71 | 0.87
EASA TCDSN Jets | A11835 | A320 | Airbus | A320-214 | CFM | CFM56-5B4/3 |  |  | 2 | 75500 | 64500 | 4 | 93.5 | 84.7 | 95.5 | A320-211 | -1.5 | -0.6 | 0.71 | 0.87
EASA TCDSN Jets | A71782 | A320 | Airbus | A320-214 | CFM | CFM56-5B4/3 |  |  | 2 | 75500 | 66000 | 4 | 93 | 84.2 | 95.2 | A320-211 | -2 | -0.9 | 0.63 | 0.81
EASA TCDSN Jets | A71784 | A320 | Airbus | A320-214 | CFM | CFM56-5B4/3 |  |  | 2 | 75500 | 64500 | 4 | 93 | 84.2 | 95.1 | A320-211 | -2 | -1 | 0.63 | 0.79
EASA TCDSN Jets | A14523 | A320 | Airbus | A320-214 | CFM | CFM56-5B4/3 |  |  | 2 | 76000 | 64500 | 4 | 93.5 | 84.9 | 95.5 | A320-211 | -1.4 | -0.6 | 0.72 | 0.87
EASA TCDSN Jets | A14524 | A320 | Airbus | A320-214 | CFM | CFM56-5B4/3 |  |  | 2 | 76500 | 64500 | 4 | 93.5 | 85.1 | 95.5 | A320-211 | -1.3 | -0.6 | 0.74 | 0.87
EASA TCDSN Jets | A69993 | A320 | Airbus | A320-214 | CFM | CFM56-5B4/3 |  |  | 2 | 77000 | 66000 | 4 | 93.5 | 85.3 | 95.5 | A320-211 | -1.2 | -0.6 | 0.76 | 0.87
EASA TCDSN Jets | A69994 | A320 | Airbus | A320-214 | CFM | CFM56-5B4/3 |  |  | 2 | 77000 | 64500 | 4 | 93.5 | 85.3 | 95.5 | A320-211 | -1.2 | -0.6 | 0.76 | 0.87
EASA TCDSN Jets | A69995 | A320 | Airbus | A320-214 | CFM | CFM56-5B4/3 |  |  | 2 | 77000 | 64500 | 4 | 93.5 | 85.3 | 95.5 | A320-211 | -1.2 | -0.6 | 0.76 | 0.87
EASA TCDSN Jets | A71199 | A320 | Airbus | A320-214 | CFM | CFM56-5B4/3 |  |  | 2 | 77000 | 66000 | 4 | 92.9 | 84.8 | 95.2 | A320-211 | -1.7 | -0.9 | 0.68 | 0.81
EASA TCDSN Jets | A71200 | A320 | Airbus | A320-214 | CFM | CFM56-5B4/3 |  |  | 2 | 77000 | 64500 | 4 | 92.9 | 84.8 | 95.1 | A320-211 | -1.7 | -1 | 0.68 | 0.79
EASA TCDSN Jets | A71217 | A320 | Airbus | A320-214 | CFM | CFM56-5B4/3 |  |  | 2 | 77000 | 66000 | 4 | 92.9 | 84.8 | 95.2 | A320-211 | -1.7 | -0.9 | 0.68 | 0.81
EASA TCDSN Jets | A71219 | A320 | Airbus | A320-214 | CFM | CFM56-5B4/3 |  |  | 2 | 77000 | 64500 | 4 | 92.9 | 84.8 | 95.1 | A320-211 | -1.7 | -1 | 0.68 | 0.79
EASA TCDSN Jets | A71235 | A320 | Airbus | A320-214 | CFM | CFM56-5B4/3 |  |  | 2 | 77000 | 66000 | 4 | 92.9 | 84.8 | 95.2 | A320-211 | -1.7 | -0.9 | 0.68 | 0.81
EASA TCDSN Jets | A71237 | A320 | Airbus | A320-214 | CFM | CFM56-5B4/3 |  |  | 2 | 77000 | 64500 | 4 | 92.9 | 84.8 | 95.1 | A320-211 | -1.7 | -1 | 0.68 | 0.79
EASA TCDSN Jets | A71253 | A320 | Airbus | A320-214 | CFM | CFM56-5B4/3 |  |  | 2 | 77000 | 66000 | 4 | 92.9 | 84.8 | 95.2 | A320-211 | -1.7 | -0.9 | 0.68 | 0.81
EASA TCDSN Jets | A71255 | A320 | Airbus | A320-214 | CFM | CFM56-5B4/3 |  |  | 2 | 77000 | 64500 | 4 | 92.9 | 84.8 | 95.1 | A320-211 | -1.7 | -1 | 0.68 | 0.79
EASA TCDSN Jets | A18198 | A320 | Airbus | A320-214 | CFM | CFM56-5B4/3 |  |  | 2 | 77000 | 66000 | 4 | 92.9 | 84.8 | 95.2 | A320-211 | -1.7 | -0.9 | 0.68 | 0.81
EASA TCDSN Jets | A18200 | A320 | Airbus | A320-214 | CFM | CFM56-5B4/3 |  |  | 2 | 77000 | 64500 | 4 | 92.9 | 84.8 | 95.1 | A320-211 | -1.7 | -1 | 0.68 | 0.79
EASA TCDSN Jets | A7488 | A320 | Airbus | A320-214 | CFM | CFM56-5B4/3 |  |  | 2 | 77000 | 66000 | 4 | 93.7 | 86 | 95.3 | A320-211 | -0.7 | -0.8 | 0.85 | 0.83
EASA TCDSN Jets | A7483 | A320 | Airbus | A320-214 | CFM | CFM56-5B4/3 |  |  | 2 | 77000 | 64500 | 4 | 93.7 | 86 | 95.2 | A320-211 | -0.7 | -0.9 | 0.85 | 0.81
EASA TCDSN Jets | A7486 | A320 | Airbus | A320-214 | CFM | CFM56-5B4/3 |  |  | 2 | 77000 | 64500 | 4 | 93.7 | 86 | 95.2 | A320-211 | -0.7 | -0.9 | 0.85 | 0.81
EASA TCDSN Jets | A7515 | A320 | Airbus | A320-214 | CFM | CFM56-5B4/3 |  |  | 2 | 77000 | 66000 | 4 | 93.5 | 85.3 | 95.5 | A320-211 | -1.2 | -0.6 | 0.76 | 0.87
EASA TCDSN Jets | A6626 | A320 | Airbus | A320-214 | CFM | CFM56-5B4/3 |  |  | 2 | 77000 | 64500 | 4 | 93.5 | 85.3 | 95.5 | A320-211 | -1.2 | -0.6 | 0.76 | 0.87
EASA TCDSN Jets | A7511 | A320 | Airbus | A320-214 | CFM | CFM56-5B4/3 |  |  | 2 | 77000 | 64500 | 4 | 93.5 | 85.3 | 95.5 | A320-211 | -1.2 | -0.6 | 0.76 | 0.87
EASA TCDSN Jets | A11798 | A320 | Airbus | A320-214 | CFM | CFM56-5B4/3 |  |  | 2 | 77000 | 66000 | 4 | 93.5 | 85.3 | 95.5 | A320-211 | -1.2 | -0.6 | 0.76 | 0.87
EASA TCDSN Jets | A11799 | A320 | Airbus | A320-214 | CFM | CFM56-5B4/3 |  |  | 2 | 77000 | 64500 | 4 | 93.5 | 85.3 | 95.5 | A320-211 | -1.2 | -0.6 | 0.76 | 0.87
EASA TCDSN Jets | A11800 | A320 | Airbus | A320-214 | CFM | CFM56-5B4/3 |  |  | 2 | 77000 | 64500 | 4 | 93.5 | 85.3 | 95.5 | A320-211 | -1.2 | -0.6 | 0.76 | 0.87
EASA TCDSN Jets | A11814 | A320 | Airbus | A320-214 | CFM | CFM56-5B4/3 |  |  | 2 | 77000 | 66000 | 4 | 93.5 | 85.3 | 95.5 | A320-211 | -1.2 | -0.6 | 0.76 | 0.87
EASA TCDSN Jets | A11815 | A320 | Airbus | A320-214 | CFM | CFM56-5B4/3 |  |  | 2 | 77000 | 64500 | 4 | 93.5 | 85.3 | 95.5 | A320-211 | -1.2 | -0.6 | 0.76 | 0.87
EASA TCDSN Jets | A11816 | A320 | Airbus | A320-214 | CFM | CFM56-5B4/3 |  |  | 2 | 77000 | 64500 | 4 | 93.5 | 85.3 | 95.5 | A320-211 | -1.2 | -0.6 | 0.76 | 0.87
EASA TCDSN Jets | A11830 | A320 | Airbus | A320-214 | CFM | CFM56-5B4/3 |  |  | 2 | 77000 | 66000 | 4 | 93.5 | 85.3 | 95.5 | A320-211 | -1.2 | -0.6 | 0.76 | 0.87
EASA TCDSN Jets | A11831 | A320 | Airbus | A320-214 | CFM | CFM56-5B4/3 |  |  | 2 | 77000 | 64500 | 4 | 93.5 | 85.3 | 95.5 | A320-211 | -1.2 | -0.6 | 0.76 | 0.87
EASA TCDSN Jets | A11832 | A320 | Airbus | A320-214 | CFM | CFM56-5B4/3 |  |  | 2 | 77000 | 64500 | 4 | 93.5 | 85.3 | 95.5 | A320-211 | -1.2 | -0.6 | 0.76 | 0.87
EASA TCDSN Jets | A71779 | A320 | Airbus | A320-214 | CFM | CFM56-5B4/3 |  |  | 2 | 77000 | 66000 | 4 | 92.9 | 84.8 | 95.2 | A320-211 | -1.7 | -0.9 | 0.68 | 0.81
EASA TCDSN Jets | A71781 | A320 | Airbus | A320-214 | CFM | CFM56-5B4/3 |  |  | 2 | 77000 | 64500 | 4 | 92.9 | 84.8 | 95.1 | A320-211 | -1.7 | -1 | 0.68 | 0.79
EASA TCDSN Jets | A69991 | A320 | Airbus | A320-214 | CFM | CFM56-5B4/3 |  |  | 2 | 78000 | 66000 | 4 | 93.4 | 85.8 | 95.5 | A320-211 | -1 | -0.6 | 0.79 | 0.87
EASA TCDSN Jets | A69992 | A320 | Airbus | A320-214 | CFM | CFM56-5B4/3 |  |  | 2 | 78000 | 64500 | 4 | 93.4 | 85.8 | 95.5 | A320-211 | -1 | -0.6 | 0.79 | 0.87
EASA TCDSN Jets | A18196 | A320 | Airbus | A320-214 | CFM | CFM56-5B4/3 |  |  | 2 | 78000 | 66000 | 4 | 92.8 | 85.2 | 95.2 | A320-211 | -1.6 | -0.9 | 0.69 | 0.81
EASA TCDSN Jets | A18197 | A320 | Airbus | A320-214 | CFM | CFM56-5B4/3 |  |  | 2 | 78000 | 64500 | 4 | 92.8 | 85.2 | 95.1 | A320-211 | -1.6 | -1 | 0.69 | 0.79
EASA TCDSN Jets | A17279 | A320 | Airbus | A320-214 | CFM | CFM56-5B4/3 |  |  | 2 | 78000 | 66000 | 4 | 93.6 | 86.4 | 95.3 | A320-211 | -0.6 | -0.8 | 0.87 | 0.83
EASA TCDSN Jets | A17280 | A320 | Airbus | A320-214 | CFM | CFM56-5B4/3 |  |  | 2 | 78000 | 64500 | 4 | 93.6 | 86.4 | 95.2 | A320-211 | -0.6 | -0.9 | 0.87 | 0.81
EASA TCDSN Jets | A11794 | A320 | Airbus | A320-214 | CFM | CFM56-5B4/3 |  |  | 2 | 78000 | 66000 | 4 | 93.4 | 85.8 | 95.5 | A320-211 | -1 | -0.6 | 0.79 | 0.87
EASA TCDSN Jets | A11795 | A320 | Airbus | A320-214 | CFM | CFM56-5B4/3 |  |  | 2 | 78000 | 64500 | 4 | 93.4 | 85.8 | 95.5 | A320-211 | -1 | -0.6 | 0.79 | 0.87
EASA TCDSN Jets | A11796 | A320 | Airbus | A320-214 | CFM | CFM56-5B4/3 |  |  | 2 | 78000 | 66000 | 4 | 93.4 | 85.8 | 95.5 | A320-211 | -1 | -0.6 | 0.79 | 0.87
EASA TCDSN Jets | A11797 | A320 | Airbus | A320-214 | CFM | CFM56-5B4/3 |  |  | 2 | 78000 | 64500 | 4 | 93.4 | 85.8 | 95.5 | A320-211 | -1 | -0.6 | 0.79 | 0.87
EASA TCDSN Jets | A11812 | A320 | Airbus | A320-214 | CFM | CFM56-5B4/3 |  |  | 2 | 78000 | 66000 | 4 | 93.4 | 85.8 | 95.5 | A320-211 | -1 | -0.6 | 0.79 | 0.87
EASA TCDSN Jets | A11813 | A320 | Airbus | A320-214 | CFM | CFM56-5B4/3 |  |  | 2 | 78000 | 64500 | 4 | 93.4 | 85.8 | 95.5 | A320-211 | -1 | -0.6 | 0.79 | 0.87
EASA TCDSN Jets | A11828 | A320 | Airbus | A320-214 | CFM | CFM56-5B4/3 |  |  | 2 | 78000 | 66000 | 4 | 93.4 | 85.8 | 95.5 | A320-211 | -1 | -0.6 | 0.79 | 0.87
EASA TCDSN Jets | A11829 | A320 | Airbus | A320-214 | CFM | CFM56-5B4/3 |  |  | 2 | 78000 | 64500 | 4 | 93.4 | 85.8 | 95.5 | A320-211 | -1 | -0.6 | 0.79 | 0.87
EASA TCDSN Jets | A17282 | A320 | Airbus | A320-214 | CFM | CFM56-5B4/P |  |  | 2 | 66000 | 64500 | 4 | 94.4 | 81.1 | 95.2 | A320-211 | -2.8 | -0.9 | 0.52 | 0.81
EASA TCDSN Jets | A14497 | A320 | Airbus | A320-214 | CFM | CFM56-5B4/P |  |  | 2 | 66500 | 64500 | 4 | 94 | 80.8 | 95.5 | A320-211 | -3.2 | -0.6 | 0.48 | 0.87
EASA TCDSN Jets | A7463 | A320 | Airbus | A320-214 | CFM | CFM56-5B4/P |  |  | 2 | 67000 | 64500 | 4 | 94.4 | 81.6 | 95.2 | A320-211 | -2.6 | -0.9 | 0.55 | 0.81
EASA TCDSN Jets | A5219 | A320 | Airbus | A320-214 | CFM | CFM56-5B4/P |  |  | 2 | 67000 | 64500 | 4 | 94 | 81 | 95.5 | A320-211 | -3.1 | -0.6 | 0.49 | 0.87
EASA TCDSN Jets | A11733 | A320 | Airbus | A320-214 | CFM | CFM56-5B4/P |  |  | 2 | 67000 | 64500 | 4 | 94 | 81 | 95.5 | A320-211 | -3.1 | -0.6 | 0.49 | 0.87
EASA TCDSN Jets | A11749 | A320 | Airbus | A320-214 | CFM | CFM56-5B4/P |  |  | 2 | 67000 | 64500 | 4 | 94 | 81 | 95.5 | A320-211 | -3.1 | -0.6 | 0.49 | 0.87
EASA TCDSN Jets | A11765 | A320 | Airbus | A320-214 | CFM | CFM56-5B4/P |  |  | 2 | 67000 | 64500 | 4 | 94 | 81 | 95.5 | A320-211 | -3.1 | -0.6 | 0.49 | 0.87
EASA TCDSN Jets | A14498 | A320 | Airbus | A320-214 | CFM | CFM56-5B4/P |  |  | 2 | 67500 | 64500 | 4 | 94 | 81.2 | 95.5 | A320-211 | -3 | -0.6 | 0.5 | 0.87
EASA TCDSN Jets | A7462 | A320 | Airbus | A320-214 | CFM | CFM56-5B4/P |  |  | 2 | 68000 | 64500 | 4 | 94.3 | 82 | 95.2 | A320-211 | -2.4 | -0.9 | 0.58 | 0.81
EASA TCDSN Jets | A5218 | A320 | Airbus | A320-214 | CFM | CFM56-5B4/P |  |  | 2 | 68000 | 64500 | 4 | 94 | 81.5 | 95.5 | A320-211 | -2.8 | -0.6 | 0.52 | 0.87
EASA TCDSN Jets | A11732 | A320 | Airbus | A320-214 | CFM | CFM56-5B4/P |  |  | 2 | 68000 | 64500 | 4 | 94 | 81.5 | 95.5 | A320-211 | -2.8 | -0.6 | 0.52 | 0.87
EASA TCDSN Jets | A11748 | A320 | Airbus | A320-214 | CFM | CFM56-5B4/P |  |  | 2 | 68000 | 64500 | 4 | 94 | 81.5 | 95.5 | A320-211 | -2.8 | -0.6 | 0.52 | 0.87
EASA TCDSN Jets | A11764 | A320 | Airbus | A320-214 | CFM | CFM56-5B4/P |  |  | 2 | 68000 | 64500 | 4 | 94 | 81.5 | 95.5 | A320-211 | -2.8 | -0.6 | 0.52 | 0.87
EASA TCDSN Jets | A14499 | A320 | Airbus | A320-214 | CFM | CFM56-5B4/P |  |  | 2 | 68500 | 64500 | 4 | 93.9 | 81.7 | 95.5 | A320-211 | -2.7 | -0.6 | 0.54 | 0.87
EASA TCDSN Jets | A14500 | A320 | Airbus | A320-214 | CFM | CFM56-5B4/P |  |  | 2 | 69000 | 64500 | 4 | 93.9 | 81.9 | 95.5 | A320-211 | -2.7 | -0.6 | 0.54 | 0.87
EASA TCDSN Jets | A14501 | A320 | Airbus | A320-214 | CFM | CFM56-5B4/P |  |  | 2 | 69500 | 64500 | 4 | 93.9 | 82.1 | 95.5 | A320-211 | -2.6 | -0.6 | 0.55 | 0.87
EASA TCDSN Jets | A71121 | A320 | Airbus | A320-214 | CFM | CFM56-5B4/P |  |  | 2 | 70000 | 64500 | 4 | 93.4 | 81.8 | 95.1 | A320-211 | -3 | -1 | 0.5 | 0.79
EASA TCDSN Jets | A71139 | A320 | Airbus | A320-214 | CFM | CFM56-5B4/P |  |  | 2 | 70000 | 64500 | 4 | 93.4 | 81.8 | 95.1 | A320-211 | -3 | -1 | 0.5 | 0.79
EASA TCDSN Jets | A71157 | A320 | Airbus | A320-214 | CFM | CFM56-5B4/P |  |  | 2 | 70000 | 64500 | 4 | 93.4 | 81.8 | 95.1 | A320-211 | -3 | -1 | 0.5 | 0.79
EASA TCDSN Jets | A71175 | A320 | Airbus | A320-214 | CFM | CFM56-5B4/P |  |  | 2 | 70000 | 64500 | 4 | 93.4 | 81.8 | 95.1 | A320-211 | -3 | -1 | 0.5 | 0.79
EASA TCDSN Jets | A2449 | A320 | Airbus | A320-214 | CFM | CFM56-5B4/P |  |  | 2 | 70000 | 64500 | 4 | 94.2 | 82.8 | 95.2 | A320-211 | -2.1 | -0.9 | 0.62 | 0.81
EASA TCDSN Jets | A70025 | A320 | Airbus | A320-214 | CFM | CFM56-5B4/P |  |  | 2 | 70000 | 64500 | 4 | 94.2 | 82.8 | 95.2 | A320-211 | -2.1 | -0.9 | 0.62 | 0.81
EASA TCDSN Jets | A5217 | A320 | Airbus | A320-214 | CFM | CFM56-5B4/P |  |  | 2 | 70000 | 64500 | 4 | 93.8 | 82.3 | 95.5 | A320-211 | -2.5 | -0.6 | 0.56 | 0.87
EASA TCDSN Jets | A11731 | A320 | Airbus | A320-214 | CFM | CFM56-5B4/P |  |  | 2 | 70000 | 64500 | 4 | 93.8 | 82.3 | 95.5 | A320-211 | -2.5 | -0.6 | 0.56 | 0.87
EASA TCDSN Jets | A70026 | A320 | Airbus | A320-214 | CFM | CFM56-5B4/P |  |  | 2 | 70000 | 64500 | 4 | 93.8 | 82.3 | 95.5 | A320-211 | -2.5 | -0.6 | 0.56 | 0.87
EASA TCDSN Jets | A11747 | A320 | Airbus | A320-214 | CFM | CFM56-5B4/P |  |  | 2 | 70000 | 64500 | 4 | 93.8 | 82.3 | 95.5 | A320-211 | -2.5 | -0.6 | 0.56 | 0.87
EASA TCDSN Jets | A70027 | A320 | Airbus | A320-214 | CFM | CFM56-5B4/P |  |  | 2 | 70000 | 64500 | 4 | 93.8 | 82.3 | 95.5 | A320-211 | -2.5 | -0.6 | 0.56 | 0.87
EASA TCDSN Jets | A11763 | A320 | Airbus | A320-214 | CFM | CFM56-5B4/P |  |  | 2 | 70000 | 64500 | 4 | 93.8 | 82.3 | 95.5 | A320-211 | -2.5 | -0.6 | 0.56 | 0.87
EASA TCDSN Jets | A70028 | A320 | Airbus | A320-214 | CFM | CFM56-5B4/P |  |  | 2 | 70000 | 64500 | 4 | 93.8 | 82.3 | 95.5 | A320-211 | -2.5 | -0.6 | 0.56 | 0.87
EASA TCDSN Jets | A71646 | A320 | Airbus | A320-214 | CFM | CFM56-5B4/P |  |  | 2 | 70000 | 64500 | 4 | 93.4 | 81.8 | 95.1 | A320-211 | -3 | -1 | 0.5 | 0.79
EASA TCDSN Jets | A14502 | A320 | Airbus | A320-214 | CFM | CFM56-5B4/P |  |  | 2 | 70500 | 64500 | 4 | 93.8 | 82.5 | 95.5 | A320-211 | -2.4 | -0.6 | 0.58 | 0.87
EASA TCDSN Jets | A14503 | A320 | Airbus | A320-214 | CFM | CFM56-5B4/P |  |  | 2 | 71000 | 64500 | 4 | 93.8 | 82.8 | 95.5 | A320-211 | -2.3 | -0.6 | 0.59 | 0.87
EASA TCDSN Jets | A71118 | A320 | Airbus | A320-214 | CFM | CFM56-5B4/P |  |  | 2 | 71500 | 66000 | 4 | 93.3 | 82.4 | 95.2 | A320-211 | -2.7 | -0.9 | 0.54 | 0.81
EASA TCDSN Jets | A71119 | A320 | Airbus | A320-214 | CFM | CFM56-5B4/P |  |  | 2 | 71500 | 64500 | 4 | 93.3 | 82.4 | 95.1 | A320-211 | -2.7 | -1 | 0.54 | 0.79
EASA TCDSN Jets | A71136 | A320 | Airbus | A320-214 | CFM | CFM56-5B4/P |  |  | 2 | 71500 | 66000 | 4 | 93.3 | 82.4 | 95.2 | A320-211 | -2.7 | -0.9 | 0.54 | 0.81
EASA TCDSN Jets | A71137 | A320 | Airbus | A320-214 | CFM | CFM56-5B4/P |  |  | 2 | 71500 | 64500 | 4 | 93.3 | 82.4 | 95.1 | A320-211 | -2.7 | -1 | 0.54 | 0.79
EASA TCDSN Jets | A71154 | A320 | Airbus | A320-214 | CFM | CFM56-5B4/P |  |  | 2 | 71500 | 66000 | 4 | 93.3 | 82.4 | 95.2 | A320-211 | -2.7 | -0.9 | 0.54 | 0.81
EASA TCDSN Jets | A71155 | A320 | Airbus | A320-214 | CFM | CFM56-5B4/P |  |  | 2 | 71500 | 64500 | 4 | 93.3 | 82.4 | 95.1 | A320-211 | -2.7 | -1 | 0.54 | 0.79
EASA TCDSN Jets | A71172 | A320 | Airbus | A320-214 | CFM | CFM56-5B4/P |  |  | 2 | 71500 | 66000 | 4 | 93.3 | 82.4 | 95.2 | A320-211 | -2.7 | -0.9 | 0.54 | 0.81
EASA TCDSN Jets | A71173 | A320 | Airbus | A320-214 | CFM | CFM56-5B4/P |  |  | 2 | 71500 | 64500 | 4 | 93.3 | 82.4 | 95.1 | A320-211 | -2.7 | -1 | 0.54 | 0.79
EASA TCDSN Jets | A16631 | A320 | Airbus | A320-214 | CFM | CFM56-5B4/P |  |  | 2 | 71500 | 66000 | 4 | 94.1 | 83.4 | 95.3 | A320-211 | -1.8 | -0.8 | 0.66 | 0.83
EASA TCDSN Jets | A2448 | A320 | Airbus | A320-214 | CFM | CFM56-5B4/P |  |  | 2 | 71500 | 64500 | 4 | 94.1 | 83.4 | 95.2 | A320-211 | -1.8 | -0.9 | 0.66 | 0.81
EASA TCDSN Jets | A16639 | A320 | Airbus | A320-214 | CFM | CFM56-5B4/P |  |  | 2 | 71500 | 66000 | 4 | 93.8 | 83 | 95.5 | A320-211 | -2.2 | -0.6 | 0.6 | 0.87
EASA TCDSN Jets | A5216 | A320 | Airbus | A320-214 | CFM | CFM56-5B4/P |  |  | 2 | 71500 | 64500 | 4 | 93.8 | 83 | 95.5 | A320-211 | -2.2 | -0.6 | 0.6 | 0.87
EASA TCDSN Jets | A16640 | A320 | Airbus | A320-214 | CFM | CFM56-5B4/P |  |  | 2 | 71500 | 66000 | 4 | 93.8 | 83 | 95.5 | A320-211 | -2.2 | -0.6 | 0.6 | 0.87
EASA TCDSN Jets | A11730 | A320 | Airbus | A320-214 | CFM | CFM56-5B4/P |  |  | 2 | 71500 | 64500 | 4 | 93.8 | 83 | 95.5 | A320-211 | -2.2 | -0.6 | 0.6 | 0.87
EASA TCDSN Jets | A16645 | A320 | Airbus | A320-214 | CFM | CFM56-5B4/P |  |  | 2 | 71500 | 66000 | 4 | 93.8 | 83 | 95.5 | A320-211 | -2.2 | -0.6 | 0.6 | 0.87
EASA TCDSN Jets | A11746 | A320 | Airbus | A320-214 | CFM | CFM56-5B4/P |  |  | 2 | 71500 | 64500 | 4 | 93.8 | 83 | 95.5 | A320-211 | -2.2 | -0.6 | 0.6 | 0.87
EASA TCDSN Jets | A16646 | A320 | Airbus | A320-214 | CFM | CFM56-5B4/P |  |  | 2 | 71500 | 66000 | 4 | 93.8 | 83 | 95.5 | A320-211 | -2.2 | -0.6 | 0.6 | 0.87
EASA TCDSN Jets | A11762 | A320 | Airbus | A320-214 | CFM | CFM56-5B4/P |  |  | 2 | 71500 | 64500 | 4 | 93.8 | 83 | 95.5 | A320-211 | -2.2 | -0.6 | 0.6 | 0.87
EASA TCDSN Jets | A71643 | A320 | Airbus | A320-214 | CFM | CFM56-5B4/P |  |  | 2 | 71500 | 66000 | 4 | 93.3 | 82.4 | 95.2 | A320-211 | -2.7 | -0.9 | 0.54 | 0.81
EASA TCDSN Jets | A71644 | A320 | Airbus | A320-214 | CFM | CFM56-5B4/P |  |  | 2 | 71500 | 64500 | 4 | 93.3 | 82.4 | 95.1 | A320-211 | -2.7 | -1 | 0.54 | 0.79
EASA TCDSN Jets | A14504 | A320 | Airbus | A320-214 | CFM | CFM56-5B4/P |  |  | 2 | 72000 | 64500 | 4 | 93.7 | 83.2 | 95.5 | A320-211 | -2.1 | -0.6 | 0.62 | 0.87
EASA TCDSN Jets | A10859 | A320 | Airbus | A320-214 | CFM | CFM56-5B4/P |  |  | 2 | 72500 | 64500 | 4 | 93.7 | 83.4 | 95.5 | A320-211 | -2 | -0.6 | 0.63 | 0.87
EASA TCDSN Jets | A14505 | A320 | Airbus | A320-214 | CFM | CFM56-5B4/P |  |  | 2 | 73000 | 64500 | 4 | 93.7 | 83.5 | 95.5 | A320-211 | -2 | -0.6 | 0.63 | 0.87
EASA TCDSN Jets | A71114 | A320 | Airbus | A320-214 | CFM | CFM56-5B4/P |  |  | 2 | 73500 | 66000 | 4 | 93.1 | 83.3 | 95.2 | A320-211 | -2.4 | -0.9 | 0.58 | 0.81
EASA TCDSN Jets | A71116 | A320 | Airbus | A320-214 | CFM | CFM56-5B4/P |  |  | 2 | 73500 | 64500 | 4 | 93.1 | 83.3 | 95.1 | A320-211 | -2.4 | -1 | 0.58 | 0.79
EASA TCDSN Jets | A71117 | A320 | Airbus | A320-214 | CFM | CFM56-5B4/P |  |  | 2 | 73500 | 64500 | 4 | 93.1 | 83.3 | 95.1 | A320-211 | -2.4 | -1 | 0.58 | 0.79
EASA TCDSN Jets | A71132 | A320 | Airbus | A320-214 | CFM | CFM56-5B4/P |  |  | 2 | 73500 | 66000 | 4 | 93.1 | 83.3 | 95.2 | A320-211 | -2.4 | -0.9 | 0.58 | 0.81
EASA TCDSN Jets | A71134 | A320 | Airbus | A320-214 | CFM | CFM56-5B4/P |  |  | 2 | 73500 | 64500 | 4 | 93.1 | 83.3 | 95.1 | A320-211 | -2.4 | -1 | 0.58 | 0.79
EASA TCDSN Jets | A71135 | A320 | Airbus | A320-214 | CFM | CFM56-5B4/P |  |  | 2 | 73500 | 64500 | 4 | 93.1 | 83.3 | 95.1 | A320-211 | -2.4 | -1 | 0.58 | 0.79
EASA TCDSN Jets | A71150 | A320 | Airbus | A320-214 | CFM | CFM56-5B4/P |  |  | 2 | 73500 | 66000 | 4 | 93.1 | 83.3 | 95.2 | A320-211 | -2.4 | -0.9 | 0.58 | 0.81
EASA TCDSN Jets | A71152 | A320 | Airbus | A320-214 | CFM | CFM56-5B4/P |  |  | 2 | 73500 | 64500 | 4 | 93.1 | 83.3 | 95.1 | A320-211 | -2.4 | -1 | 0.58 | 0.79
EASA TCDSN Jets | A71153 | A320 | Airbus | A320-214 | CFM | CFM56-5B4/P |  |  | 2 | 73500 | 64500 | 4 | 93.1 | 83.3 | 95.1 | A320-211 | -2.4 | -1 | 0.58 | 0.79
EASA TCDSN Jets | A71168 | A320 | Airbus | A320-214 | CFM | CFM56-5B4/P |  |  | 2 | 73500 | 66000 | 4 | 93.1 | 83.3 | 95.2 | A320-211 | -2.4 | -0.9 | 0.58 | 0.81
EASA TCDSN Jets | A71170 | A320 | Airbus | A320-214 | CFM | CFM56-5B4/P |  |  | 2 | 73500 | 64500 | 4 | 93.1 | 83.3 | 95.1 | A320-211 | -2.4 | -1 | 0.58 | 0.79
EASA TCDSN Jets | A71171 | A320 | Airbus | A320-214 | CFM | CFM56-5B4/P |  |  | 2 | 73500 | 64500 | 4 | 93.1 | 83.3 | 95.1 | A320-211 | -2.4 | -1 | 0.58 | 0.79
EASA TCDSN Jets | A2450 | A320 | Airbus | A320-214 | CFM | CFM56-5B4/P |  |  | 2 | 73500 | 66000 | 4 | 93.9 | 84.3 | 95.3 | A320-211 | -1.5 | -0.8 | 0.71 | 0.83
EASA TCDSN Jets | A2445 | A320 | Airbus | A320-214 | CFM | CFM56-5B4/P |  |  | 2 | 73500 | 64500 | 4 | 93.9 | 84.3 | 95.2 | A320-211 | -1.5 | -0.9 | 0.71 | 0.81
EASA TCDSN Jets | A2446 | A320 | Airbus | A320-214 | CFM | CFM56-5B4/P |  |  | 2 | 73500 | 64500 | 4 | 93.9 | 84.3 | 95.2 | A320-211 | -1.5 | -0.9 | 0.71 | 0.81
EASA TCDSN Jets | A2447 | A320 | Airbus | A320-214 | CFM | CFM56-5B4/P |  |  | 2 | 73500 | 64500 | 4 | 93.9 | 84.3 | 95.2 | A320-211 | -1.5 | -0.9 | 0.71 | 0.81
EASA TCDSN Jets | A5221 | A320 | Airbus | A320-214 | CFM | CFM56-5B4/P |  |  | 2 | 73500 | 66000 | 4 | 93.6 | 83.7 | 95.5 | A320-211 | -1.9 | -0.6 | 0.65 | 0.87
EASA TCDSN Jets | A5212 | A320 | Airbus | A320-214 | CFM | CFM56-5B4/P |  |  | 2 | 73500 | 64500 | 4 | 93.6 | 83.7 | 95.5 | A320-211 | -1.9 | -0.6 | 0.65 | 0.87
EASA TCDSN Jets | A5213 | A320 | Airbus | A320-214 | CFM | CFM56-5B4/P |  |  | 2 | 73500 | 64500 | 4 | 93.6 | 83.7 | 95.5 | A320-211 | -1.9 | -0.6 | 0.65 | 0.87
EASA TCDSN Jets | A5214 | A320 | Airbus | A320-214 | CFM | CFM56-5B4/P |  |  | 2 | 73500 | 64500 | 4 | 93.6 | 83.7 | 95.5 | A320-211 | -1.9 | -0.6 | 0.65 | 0.87
EASA TCDSN Jets | A11726 | A320 | Airbus | A320-214 | CFM | CFM56-5B4/P |  |  | 2 | 73500 | 66000 | 4 | 93.6 | 83.7 | 95.5 | A320-211 | -1.9 | -0.6 | 0.65 | 0.87
EASA TCDSN Jets | A11727 | A320 | Airbus | A320-214 | CFM | CFM56-5B4/P |  |  | 2 | 73500 | 64500 | 4 | 93.6 | 83.7 | 95.5 | A320-211 | -1.9 | -0.6 | 0.65 | 0.87
EASA TCDSN Jets | A11728 | A320 | Airbus | A320-214 | CFM | CFM56-5B4/P |  |  | 2 | 73500 | 64500 | 4 | 93.6 | 83.7 | 95.5 | A320-211 | -1.9 | -0.6 | 0.65 | 0.87
EASA TCDSN Jets | A11729 | A320 | Airbus | A320-214 | CFM | CFM56-5B4/P |  |  | 2 | 73500 | 64500 | 4 | 93.6 | 83.7 | 95.5 | A320-211 | -1.9 | -0.6 | 0.65 | 0.87
EASA TCDSN Jets | A11742 | A320 | Airbus | A320-214 | CFM | CFM56-5B4/P |  |  | 2 | 73500 | 66000 | 4 | 93.6 | 83.7 | 95.5 | A320-211 | -1.9 | -0.6 | 0.65 | 0.87
EASA TCDSN Jets | A11743 | A320 | Airbus | A320-214 | CFM | CFM56-5B4/P |  |  | 2 | 73500 | 64500 | 4 | 93.6 | 83.7 | 95.5 | A320-211 | -1.9 | -0.6 | 0.65 | 0.87
EASA TCDSN Jets | A11744 | A320 | Airbus | A320-214 | CFM | CFM56-5B4/P |  |  | 2 | 73500 | 64500 | 4 | 93.6 | 83.7 | 95.5 | A320-211 | -1.9 | -0.6 | 0.65 | 0.87
EASA TCDSN Jets | A11745 | A320 | Airbus | A320-214 | CFM | CFM56-5B4/P |  |  | 2 | 73500 | 64500 | 4 | 93.6 | 83.7 | 95.5 | A320-211 | -1.9 | -0.6 | 0.65 | 0.87
EASA TCDSN Jets | A11758 | A320 | Airbus | A320-214 | CFM | CFM56-5B4/P |  |  | 2 | 73500 | 66000 | 4 | 93.6 | 83.7 | 95.5 | A320-211 | -1.9 | -0.6 | 0.65 | 0.87
EASA TCDSN Jets | A11759 | A320 | Airbus | A320-214 | CFM | CFM56-5B4/P |  |  | 2 | 73500 | 64500 | 4 | 93.6 | 83.7 | 95.5 | A320-211 | -1.9 | -0.6 | 0.65 | 0.87
EASA TCDSN Jets | A11760 | A320 | Airbus | A320-214 | CFM | CFM56-5B4/P |  |  | 2 | 73500 | 64500 | 4 | 93.6 | 83.7 | 95.5 | A320-211 | -1.9 | -0.6 | 0.65 | 0.87
EASA TCDSN Jets | A11761 | A320 | Airbus | A320-214 | CFM | CFM56-5B4/P |  |  | 2 | 73500 | 64500 | 4 | 93.6 | 83.7 | 95.5 | A320-211 | -1.9 | -0.6 | 0.65 | 0.87
EASA TCDSN Jets | A71639 | A320 | Airbus | A320-214 | CFM | CFM56-5B4/P |  |  | 2 | 73500 | 66000 | 4 | 93.1 | 83.3 | 95.2 | A320-211 | -2.4 | -0.9 | 0.58 | 0.81
EASA TCDSN Jets | A71641 | A320 | Airbus | A320-214 | CFM | CFM56-5B4/P |  |  | 2 | 73500 | 64500 | 4 | 93.1 | 83.3 | 95.1 | A320-211 | -2.4 | -1 | 0.58 | 0.79
EASA TCDSN Jets | A71642 | A320 | Airbus | A320-214 | CFM | CFM56-5B4/P |  |  | 2 | 73500 | 64500 | 4 | 93.1 | 83.3 | 95.1 | A320-211 | -2.4 | -1 | 0.58 | 0.79
EASA TCDSN Jets | A14506 | A320 | Airbus | A320-214 | CFM | CFM56-5B4/P |  |  | 2 | 74000 | 64500 | 4 | 93.6 | 84 | 95.5 | A320-211 | -1.8 | -0.6 | 0.66 | 0.87
EASA TCDSN Jets | A14507 | A320 | Airbus | A320-214 | CFM | CFM56-5B4/P |  |  | 2 | 74500 | 64500 | 4 | 93.6 | 84.2 | 95.5 | A320-211 | -1.7 | -0.6 | 0.68 | 0.87
EASA TCDSN Jets | A14508 | A320 | Airbus | A320-214 | CFM | CFM56-5B4/P |  |  | 2 | 75000 | 64500 | 4 | 93.6 | 84.4 | 95.5 | A320-211 | -1.6 | -0.6 | 0.69 | 0.87
EASA TCDSN Jets | A71111 | A320 | Airbus | A320-214 | CFM | CFM56-5B4/P |  |  | 2 | 75500 | 66000 | 4 | 93 | 84.2 | 95.2 | A320-211 | -2 | -0.9 | 0.63 | 0.81
EASA TCDSN Jets | A71113 | A320 | Airbus | A320-214 | CFM | CFM56-5B4/P |  |  | 2 | 75500 | 64500 | 4 | 93 | 84.2 | 95.1 | A320-211 | -2 | -1 | 0.63 | 0.79
EASA TCDSN Jets | A71129 | A320 | Airbus | A320-214 | CFM | CFM56-5B4/P |  |  | 2 | 75500 | 66000 | 4 | 93 | 84.2 | 95.2 | A320-211 | -2 | -0.9 | 0.63 | 0.81
EASA TCDSN Jets | A71131 | A320 | Airbus | A320-214 | CFM | CFM56-5B4/P |  |  | 2 | 75500 | 64500 | 4 | 93 | 84.2 | 95.1 | A320-211 | -2 | -1 | 0.63 | 0.79
EASA TCDSN Jets | A71147 | A320 | Airbus | A320-214 | CFM | CFM56-5B4/P |  |  | 2 | 75500 | 66000 | 4 | 93 | 84.2 | 95.2 | A320-211 | -2 | -0.9 | 0.63 | 0.81
EASA TCDSN Jets | A71149 | A320 | Airbus | A320-214 | CFM | CFM56-5B4/P |  |  | 2 | 75500 | 64500 | 4 | 93 | 84.2 | 95.1 | A320-211 | -2 | -1 | 0.63 | 0.79
EASA TCDSN Jets | A71165 | A320 | Airbus | A320-214 | CFM | CFM56-5B4/P |  |  | 2 | 75500 | 66000 | 4 | 93 | 84.2 | 95.2 | A320-211 | -2 | -0.9 | 0.63 | 0.81
EASA TCDSN Jets | A71167 | A320 | Airbus | A320-214 | CFM | CFM56-5B4/P |  |  | 2 | 75500 | 64500 | 4 | 93 | 84.2 | 95.1 | A320-211 | -2 | -1 | 0.63 | 0.79
EASA TCDSN Jets | A2442 | A320 | Airbus | A320-214 | CFM | CFM56-5B4/P |  |  | 2 | 75500 | 66000 | 4 | 93.8 | 85.2 | 95.3 | A320-211 | -1.1 | -0.8 | 0.78 | 0.83
EASA TCDSN Jets | A2443 | A320 | Airbus | A320-214 | CFM | CFM56-5B4/P |  |  | 2 | 75500 | 64500 | 4 | 93.8 | 85.2 | 95.2 | A320-211 | -1.1 | -0.9 | 0.78 | 0.81
EASA TCDSN Jets | A2444 | A320 | Airbus | A320-214 | CFM | CFM56-5B4/P |  |  | 2 | 75500 | 64500 | 4 | 93.8 | 85.2 | 95.2 | A320-211 | -1.1 | -0.9 | 0.78 | 0.81
EASA TCDSN Jets | A5209 | A320 | Airbus | A320-214 | CFM | CFM56-5B4/P |  |  | 2 | 75500 | 66000 | 4 | 93.5 | 84.7 | 95.5 | A320-211 | -1.5 | -0.6 | 0.71 | 0.87
EASA TCDSN Jets | A5210 | A320 | Airbus | A320-214 | CFM | CFM56-5B4/P |  |  | 2 | 75500 | 64500 | 4 | 93.5 | 84.7 | 95.5 | A320-211 | -1.5 | -0.6 | 0.71 | 0.87
EASA TCDSN Jets | A5211 | A320 | Airbus | A320-214 | CFM | CFM56-5B4/P |  |  | 2 | 75500 | 64500 | 4 | 93.5 | 84.7 | 95.5 | A320-211 | -1.5 | -0.6 | 0.71 | 0.87
EASA TCDSN Jets | A11723 | A320 | Airbus | A320-214 | CFM | CFM56-5B4/P |  |  | 2 | 75500 | 66000 | 4 | 93.5 | 84.7 | 95.5 | A320-211 | -1.5 | -0.6 | 0.71 | 0.87
EASA TCDSN Jets | A11724 | A320 | Airbus | A320-214 | CFM | CFM56-5B4/P |  |  | 2 | 75500 | 64500 | 4 | 93.5 | 84.7 | 95.5 | A320-211 | -1.5 | -0.6 | 0.71 | 0.87
EASA TCDSN Jets | A11725 | A320 | Airbus | A320-214 | CFM | CFM56-5B4/P |  |  | 2 | 75500 | 64500 | 4 | 93.5 | 84.7 | 95.5 | A320-211 | -1.5 | -0.6 | 0.71 | 0.87
EASA TCDSN Jets | A11739 | A320 | Airbus | A320-214 | CFM | CFM56-5B4/P |  |  | 2 | 75500 | 66000 | 4 | 93.5 | 84.7 | 95.5 | A320-211 | -1.5 | -0.6 | 0.71 | 0.87
EASA TCDSN Jets | A11740 | A320 | Airbus | A320-214 | CFM | CFM56-5B4/P |  |  | 2 | 75500 | 64500 | 4 | 93.5 | 84.7 | 95.5 | A320-211 | -1.5 | -0.6 | 0.71 | 0.87
EASA TCDSN Jets | A11741 | A320 | Airbus | A320-214 | CFM | CFM56-5B4/P |  |  | 2 | 75500 | 64500 | 4 | 93.5 | 84.7 | 95.5 | A320-211 | -1.5 | -0.6 | 0.71 | 0.87
EASA TCDSN Jets | A11755 | A320 | Airbus | A320-214 | CFM | CFM56-5B4/P |  |  | 2 | 75500 | 66000 | 4 | 93.5 | 84.7 | 95.5 | A320-211 | -1.5 | -0.6 | 0.71 | 0.87
EASA TCDSN Jets | A11756 | A320 | Airbus | A320-214 | CFM | CFM56-5B4/P |  |  | 2 | 75500 | 64500 | 4 | 93.5 | 84.7 | 95.5 | A320-211 | -1.5 | -0.6 | 0.71 | 0.87
EASA TCDSN Jets | A11757 | A320 | Airbus | A320-214 | CFM | CFM56-5B4/P |  |  | 2 | 75500 | 64500 | 4 | 93.5 | 84.7 | 95.5 | A320-211 | -1.5 | -0.6 | 0.71 | 0.87
EASA TCDSN Jets | A71636 | A320 | Airbus | A320-214 | CFM | CFM56-5B4/P |  |  | 2 | 75500 | 66000 | 4 | 93 | 84.2 | 95.2 | A320-211 | -2 | -0.9 | 0.63 | 0.81
EASA TCDSN Jets | A71638 | A320 | Airbus | A320-214 | CFM | CFM56-5B4/P |  |  | 2 | 75500 | 64500 | 4 | 93 | 84.2 | 95.1 | A320-211 | -2 | -1 | 0.63 | 0.79
EASA TCDSN Jets | A14509 | A320 | Airbus | A320-214 | CFM | CFM56-5B4/P |  |  | 2 | 76000 | 64500 | 4 | 93.5 | 84.9 | 95.5 | A320-211 | -1.4 | -0.6 | 0.72 | 0.87
EASA TCDSN Jets | A14510 | A320 | Airbus | A320-214 | CFM | CFM56-5B4/P |  |  | 2 | 76500 | 64500 | 4 | 93.5 | 85.1 | 95.5 | A320-211 | -1.3 | -0.6 | 0.74 | 0.87
EASA TCDSN Jets | A70656 | A320 | Airbus | A320-214 | CFM | CFM56-5B4/P |  |  | 2 | 76990 | 64500 | 4 | 93.5 | 85.3 | 95.5 | A320-211 | -1.2 | -0.6 | 0.76 | 0.87
EASA TCDSN Jets | A71108 | A320 | Airbus | A320-214 | CFM | CFM56-5B4/P |  |  | 2 | 77000 | 66000 | 4 | 92.9 | 84.8 | 95.2 | A320-211 | -1.7 | -0.9 | 0.68 | 0.81
EASA TCDSN Jets | A71110 | A320 | Airbus | A320-214 | CFM | CFM56-5B4/P |  |  | 2 | 77000 | 64500 | 4 | 92.9 | 84.8 | 95.1 | A320-211 | -1.7 | -1 | 0.68 | 0.79
EASA TCDSN Jets | A71126 | A320 | Airbus | A320-214 | CFM | CFM56-5B4/P |  |  | 2 | 77000 | 66000 | 4 | 92.9 | 84.8 | 95.2 | A320-211 | -1.7 | -0.9 | 0.68 | 0.81
EASA TCDSN Jets | A71128 | A320 | Airbus | A320-214 | CFM | CFM56-5B4/P |  |  | 2 | 77000 | 64500 | 4 | 92.9 | 84.8 | 95.1 | A320-211 | -1.7 | -1 | 0.68 | 0.79
EASA TCDSN Jets | A71144 | A320 | Airbus | A320-214 | CFM | CFM56-5B4/P |  |  | 2 | 77000 | 66000 | 4 | 92.9 | 84.8 | 95.2 | A320-211 | -1.7 | -0.9 | 0.68 | 0.81
EASA TCDSN Jets | A71145 | A320 | Airbus | A320-214 | CFM | CFM56-5B4/P |  |  | 2 | 77000 | 64500 | 4 | 92.9 | 84.8 | 95.1 | A320-211 | -1.7 | -1 | 0.68 | 0.79
EASA TCDSN Jets | A71146 | A320 | Airbus | A320-214 | CFM | CFM56-5B4/P |  |  | 2 | 77000 | 64500 | 4 | 92.9 | 84.8 | 95.1 | A320-211 | -1.7 | -1 | 0.68 | 0.79
EASA TCDSN Jets | A71162 | A320 | Airbus | A320-214 | CFM | CFM56-5B4/P |  |  | 2 | 77000 | 66000 | 4 | 92.9 | 84.8 | 95.2 | A320-211 | -1.7 | -0.9 | 0.68 | 0.81
EASA TCDSN Jets | A71164 | A320 | Airbus | A320-214 | CFM | CFM56-5B4/P |  |  | 2 | 77000 | 64500 | 4 | 92.9 | 84.8 | 95.1 | A320-211 | -1.7 | -1 | 0.68 | 0.79
EASA TCDSN Jets | A2439 | A320 | Airbus | A320-214 | CFM | CFM56-5B4/P |  |  | 2 | 77000 | 66000 | 4 | 93.7 | 86 | 95.3 | A320-211 | -0.7 | -0.8 | 0.85 | 0.83
EASA TCDSN Jets | A2440 | A320 | Airbus | A320-214 | CFM | CFM56-5B4/P |  |  | 2 | 77000 | 64500 | 4 | 93.7 | 86 | 95.2 | A320-211 | -0.7 | -0.9 | 0.85 | 0.81
EASA TCDSN Jets | A2441 | A320 | Airbus | A320-214 | CFM | CFM56-5B4/P |  |  | 2 | 77000 | 64500 | 4 | 93.7 | 86 | 95.2 | A320-211 | -0.7 | -0.9 | 0.85 | 0.81
EASA TCDSN Jets | A5206 | A320 | Airbus | A320-214 | CFM | CFM56-5B4/P |  |  | 2 | 77000 | 66000 | 4 | 93.5 | 85.3 | 95.5 | A320-211 | -1.2 | -0.6 | 0.76 | 0.87
EASA TCDSN Jets | A5207 | A320 | Airbus | A320-214 | CFM | CFM56-5B4/P |  |  | 2 | 77000 | 64500 | 4 | 93.5 | 85.3 | 95.5 | A320-211 | -1.2 | -0.6 | 0.76 | 0.87
EASA TCDSN Jets | A5208 | A320 | Airbus | A320-214 | CFM | CFM56-5B4/P |  |  | 2 | 77000 | 64500 | 4 | 93.5 | 85.3 | 95.5 | A320-211 | -1.2 | -0.6 | 0.76 | 0.87
EASA TCDSN Jets | A11720 | A320 | Airbus | A320-214 | CFM | CFM56-5B4/P |  |  | 2 | 77000 | 66000 | 4 | 93.5 | 85.3 | 95.5 | A320-211 | -1.2 | -0.6 | 0.76 | 0.87
EASA TCDSN Jets | A11721 | A320 | Airbus | A320-214 | CFM | CFM56-5B4/P |  |  | 2 | 77000 | 64500 | 4 | 93.5 | 85.3 | 95.5 | A320-211 | -1.2 | -0.6 | 0.76 | 0.87
EASA TCDSN Jets | A11722 | A320 | Airbus | A320-214 | CFM | CFM56-5B4/P |  |  | 2 | 77000 | 64500 | 4 | 93.5 | 85.3 | 95.5 | A320-211 | -1.2 | -0.6 | 0.76 | 0.87
EASA TCDSN Jets | A11736 | A320 | Airbus | A320-214 | CFM | CFM56-5B4/P |  |  | 2 | 77000 | 66000 | 4 | 93.5 | 85.3 | 95.5 | A320-211 | -1.2 | -0.6 | 0.76 | 0.87
EASA TCDSN Jets | A11737 | A320 | Airbus | A320-214 | CFM | CFM56-5B4/P |  |  | 2 | 77000 | 64500 | 4 | 93.5 | 85.3 | 95.5 | A320-211 | -1.2 | -0.6 | 0.76 | 0.87
EASA TCDSN Jets | A11738 | A320 | Airbus | A320-214 | CFM | CFM56-5B4/P |  |  | 2 | 77000 | 64500 | 4 | 93.5 | 85.3 | 95.5 | A320-211 | -1.2 | -0.6 | 0.76 | 0.87
EASA TCDSN Jets | A11752 | A320 | Airbus | A320-214 | CFM | CFM56-5B4/P |  |  | 2 | 77000 | 66000 | 4 | 93.5 | 85.3 | 95.5 | A320-211 | -1.2 | -0.6 | 0.76 | 0.87
EASA TCDSN Jets | A11753 | A320 | Airbus | A320-214 | CFM | CFM56-5B4/P |  |  | 2 | 77000 | 64500 | 4 | 93.5 | 85.3 | 95.5 | A320-211 | -1.2 | -0.6 | 0.76 | 0.87
EASA TCDSN Jets | A11754 | A320 | Airbus | A320-214 | CFM | CFM56-5B4/P |  |  | 2 | 77000 | 64500 | 4 | 93.5 | 85.3 | 95.5 | A320-211 | -1.2 | -0.6 | 0.76 | 0.87
EASA TCDSN Jets | A71633 | A320 | Airbus | A320-214 | CFM | CFM56-5B4/P |  |  | 2 | 77000 | 66000 | 4 | 92.9 | 84.8 | 95.2 | A320-211 | -1.7 | -0.9 | 0.68 | 0.81
EASA TCDSN Jets | A71635 | A320 | Airbus | A320-214 | CFM | CFM56-5B4/P |  |  | 2 | 77000 | 64500 | 4 | 92.9 | 84.8 | 95.1 | A320-211 | -1.7 | -1 | 0.68 | 0.79
EASA TCDSN Jets | A71106 | A320 | Airbus | A320-214 | CFM | CFM56-5B4/P |  |  | 2 | 78000 | 66000 | 4 | 92.8 | 85.2 | 95.2 | A320-211 | -1.6 | -0.9 | 0.69 | 0.81
EASA TCDSN Jets | A71124 | A320 | Airbus | A320-214 | CFM | CFM56-5B4/P |  |  | 2 | 78000 | 66000 | 4 | 92.8 | 85.2 | 95.2 | A320-211 | -1.6 | -0.9 | 0.69 | 0.81
EASA TCDSN Jets | A17275 | A320 | Airbus | A320-214 | CFM | CFM56-5B4/P |  |  | 2 | 78000 | 66000 | 4 | 93.6 | 86.4 | 95.3 | A320-211 | -0.6 | -0.8 | 0.87 | 0.83
EASA TCDSN Jets | A17276 | A320 | Airbus | A320-214 | CFM | CFM56-5B4/P |  |  | 2 | 78000 | 64500 | 4 | 93.6 | 86.4 | 95.2 | A320-211 | -0.6 | -0.9 | 0.87 | 0.81
EASA TCDSN Jets | A11716 | A320 | Airbus | A320-214 | CFM | CFM56-5B4/P |  |  | 2 | 78000 | 66000 | 4 | 93.4 | 85.8 | 95.5 | A320-211 | -1 | -0.6 | 0.79 | 0.87
EASA TCDSN Jets | A11717 | A320 | Airbus | A320-214 | CFM | CFM56-5B4/P |  |  | 2 | 78000 | 64500 | 4 | 93.4 | 85.8 | 95.5 | A320-211 | -1 | -0.6 | 0.79 | 0.87
EASA TCDSN Jets | A11718 | A320 | Airbus | A320-214 | CFM | CFM56-5B4/P |  |  | 2 | 78000 | 66000 | 4 | 93.4 | 85.8 | 95.5 | A320-211 | -1 | -0.6 | 0.79 | 0.87
EASA TCDSN Jets | A11719 | A320 | Airbus | A320-214 | CFM | CFM56-5B4/P |  |  | 2 | 78000 | 64500 | 4 | 93.4 | 85.8 | 95.5 | A320-211 | -1 | -0.6 | 0.79 | 0.87
EASA TCDSN Jets | A11734 | A320 | Airbus | A320-214 | CFM | CFM56-5B4/P |  |  | 2 | 78000 | 66000 | 4 | 93.4 | 85.8 | 95.5 | A320-211 | -1 | -0.6 | 0.79 | 0.87
EASA TCDSN Jets | A11735 | A320 | Airbus | A320-214 | CFM | CFM56-5B4/P |  |  | 2 | 78000 | 64500 | 4 | 93.4 | 85.8 | 95.5 | A320-211 | -1 | -0.6 | 0.79 | 0.87
EASA TCDSN Jets | A11750 | A320 | Airbus | A320-214 | CFM | CFM56-5B4/P |  |  | 2 | 78000 | 66000 | 4 | 93.4 | 85.8 | 95.5 | A320-211 | -1 | -0.6 | 0.79 | 0.87
EASA TCDSN Jets | A11751 | A320 | Airbus | A320-214 | CFM | CFM56-5B4/P |  |  | 2 | 78000 | 64500 | 4 | 93.4 | 85.8 | 95.5 | A320-211 | -1 | -0.6 | 0.79 | 0.87
EASA TCDSN Jets | A13462 | A320 | Airbus | A320-214 | CFM | CFM56-5B4/P, CFM56-5B4/2P |  |  | 2 | 67000 | 64500 | 4 | 94.3 | 81.7 | 96 | A320-211 | -2.6 | -0.1 | 0.55 | 0.98
EASA TCDSN Jets | A9295 | A320 | Airbus | A320-214 | CFM | CFM56-5B4/P, CFM56-5B4/2P |  |  | 2 | 67000 | 64500 | 4 | 94.8 | 81.7 | 96 | A320-211 | -2.3 | -0.1 | 0.59 | 0.98
EASA TCDSN Jets | A13461 | A320 | Airbus | A320-214 | CFM | CFM56-5B4/P, CFM56-5B4/2P |  |  | 2 | 68000 | 64500 | 4 | 94.3 | 82 | 96 | A320-211 | -2.4 | -0.1 | 0.58 | 0.98
EASA TCDSN Jets | A9294 | A320 | Airbus | A320-214 | CFM | CFM56-5B4/P, CFM56-5B4/2P |  |  | 2 | 68000 | 64500 | 4 | 94.8 | 82 | 96 | A320-211 | -2.2 | -0.1 | 0.6 | 0.98
EASA TCDSN Jets | A70029 | A320 | Airbus | A320-214 | CFM | CFM56-5B4/P, CFM56-5B4/2P |  |  | 2 | 70000 | 64500 | 4 | 94.2 | 82.8 | 96 | A320-211 | -2.1 | -0.1 | 0.62 | 0.98
EASA TCDSN Jets | A13460 | A320 | Airbus | A320-214 | CFM | CFM56-5B4/P, CFM56-5B4/2P |  |  | 2 | 70000 | 64500 | 4 | 94.2 | 82.8 | 96 | A320-211 | -2.1 | -0.1 | 0.62 | 0.98
EASA TCDSN Jets | A9293 | A320 | Airbus | A320-214 | CFM | CFM56-5B4/P, CFM56-5B4/2P |  |  | 2 | 70000 | 64500 | 4 | 94.6 | 82.8 | 96 | A320-211 | -1.9 | -0.1 | 0.65 | 0.98
EASA TCDSN Jets | A70034 | A320 | Airbus | A320-214 | CFM | CFM56-5B4/P, CFM56-5B4/2P |  |  | 2 | 70000 | 64500 | 4 | 94.6 | 82.8 | 96 | A320-211 | -1.9 | -0.1 | 0.65 | 0.98
EASA TCDSN Jets | A16649 | A320 | Airbus | A320-214 | CFM | CFM56-5B4/P, CFM56-5B4/2P |  |  | 2 | 71500 | 66000 | 4 | 94.1 | 83.4 | 96 | A320-211 | -1.8 | -0.1 | 0.66 | 0.98
EASA TCDSN Jets | A13459 | A320 | Airbus | A320-214 | CFM | CFM56-5B4/P, CFM56-5B4/2P |  |  | 2 | 71500 | 64500 | 4 | 94.1 | 83.4 | 96 | A320-211 | -1.8 | -0.1 | 0.66 | 0.98
EASA TCDSN Jets | A16687 | A320 | Airbus | A320-214 | CFM | CFM56-5B4/P, CFM56-5B4/2P |  |  | 2 | 71500 | 66000 | 4 | 94.6 | 83.4 | 96 | A320-211 | -1.6 | -0.1 | 0.69 | 0.98
EASA TCDSN Jets | A9291 | A320 | Airbus | A320-214 | CFM | CFM56-5B4/P, CFM56-5B4/2P |  |  | 2 | 71500 | 64500 | 4 | 94.6 | 83.4 | 96 | A320-211 | -1.6 | -0.1 | 0.69 | 0.98
EASA TCDSN Jets | A13455 | A320 | Airbus | A320-214 | CFM | CFM56-5B4/P, CFM56-5B4/2P |  |  | 2 | 73500 | 66000 | 4 | 94 | 84.2 | 96 | A320-211 | -1.5 | -0.1 | 0.71 | 0.98
EASA TCDSN Jets | A13456 | A320 | Airbus | A320-214 | CFM | CFM56-5B4/P, CFM56-5B4/2P |  |  | 2 | 73500 | 64500 | 4 | 94 | 84.2 | 96 | A320-211 | -1.5 | -0.1 | 0.71 | 0.98
EASA TCDSN Jets | A13457 | A320 | Airbus | A320-214 | CFM | CFM56-5B4/P, CFM56-5B4/2P |  |  | 2 | 73500 | 64500 | 4 | 94 | 84.2 | 96 | A320-211 | -1.5 | -0.1 | 0.71 | 0.98
EASA TCDSN Jets | A13458 | A320 | Airbus | A320-214 | CFM | CFM56-5B4/P, CFM56-5B4/2P |  |  | 2 | 73500 | 64500 | 4 | 94 | 84.2 | 96 | A320-211 | -1.5 | -0.1 | 0.71 | 0.98
EASA TCDSN Jets | A9287 | A320 | Airbus | A320-214 | CFM | CFM56-5B4/P, CFM56-5B4/2P |  |  | 2 | 73500 | 66000 | 4 | 94.5 | 84.2 | 96 | A320-211 | -1.2 | -0.1 | 0.76 | 0.98
EASA TCDSN Jets | A9288 | A320 | Airbus | A320-214 | CFM | CFM56-5B4/P, CFM56-5B4/2P |  |  | 2 | 73500 | 64500 | 4 | 94.5 | 84.2 | 96 | A320-211 | -1.2 | -0.1 | 0.76 | 0.98
EASA TCDSN Jets | A9289 | A320 | Airbus | A320-214 | CFM | CFM56-5B4/P, CFM56-5B4/2P |  |  | 2 | 73500 | 64500 | 4 | 94.5 | 84.2 | 96 | A320-211 | -1.2 | -0.1 | 0.76 | 0.98
EASA TCDSN Jets | A9290 | A320 | Airbus | A320-214 | CFM | CFM56-5B4/P, CFM56-5B4/2P |  |  | 2 | 73500 | 64500 | 4 | 94.5 | 84.2 | 96 | A320-211 | -1.2 | -0.1 | 0.76 | 0.98
EASA TCDSN Jets | A13452 | A320 | Airbus | A320-214 | CFM | CFM56-5B4/P, CFM56-5B4/2P |  |  | 2 | 75500 | 66000 | 4 | 93.9 | 84.9 | 96 | A320-211 | -1.2 | -0.1 | 0.76 | 0.98
EASA TCDSN Jets | A13453 | A320 | Airbus | A320-214 | CFM | CFM56-5B4/P, CFM56-5B4/2P |  |  | 2 | 75500 | 64500 | 4 | 93.9 | 84.9 | 96 | A320-211 | -1.2 | -0.1 | 0.76 | 0.98
EASA TCDSN Jets | A13454 | A320 | Airbus | A320-214 | CFM | CFM56-5B4/P, CFM56-5B4/2P |  |  | 2 | 75500 | 64500 | 4 | 93.9 | 84.9 | 96 | A320-211 | -1.2 | -0.1 | 0.76 | 0.98
EASA TCDSN Jets | A9284 | A320 | Airbus | A320-214 | CFM | CFM56-5B4/P, CFM56-5B4/2P |  |  | 2 | 75500 | 66000 | 4 | 94.4 | 85 | 96 | A320-211 | -0.9 | -0.1 | 0.81 | 0.98
EASA TCDSN Jets | A9285 | A320 | Airbus | A320-214 | CFM | CFM56-5B4/P, CFM56-5B4/2P |  |  | 2 | 75500 | 64500 | 4 | 94.4 | 85 | 96 | A320-211 | -0.9 | -0.1 | 0.81 | 0.98
EASA TCDSN Jets | A9286 | A320 | Airbus | A320-214 | CFM | CFM56-5B4/P, CFM56-5B4/2P |  |  | 2 | 75500 | 64500 | 4 | 94.4 | 85 | 96 | A320-211 | -0.9 | -0.1 | 0.81 | 0.98
EASA TCDSN Jets | A13449 | A320 | Airbus | A320-214 | CFM | CFM56-5B4/P, CFM56-5B4/2P |  |  | 2 | 77000 | 66000 | 4 | 93.8 | 85.4 | 96 | A320-211 | -1 | -0.1 | 0.79 | 0.98
EASA TCDSN Jets | A13450 | A320 | Airbus | A320-214 | CFM | CFM56-5B4/P, CFM56-5B4/2P |  |  | 2 | 77000 | 64500 | 4 | 93.8 | 85.4 | 96 | A320-211 | -1 | -0.1 | 0.79 | 0.98
EASA TCDSN Jets | A13451 | A320 | Airbus | A320-214 | CFM | CFM56-5B4/P, CFM56-5B4/2P |  |  | 2 | 77000 | 64500 | 4 | 93.8 | 85.4 | 96 | A320-211 | -1 | -0.1 | 0.79 | 0.98
EASA TCDSN Jets | A9281 | A320 | Airbus | A320-214 | CFM | CFM56-5B4/P, CFM56-5B4/2P |  |  | 2 | 77000 | 66000 | 4 | 94.3 | 85.6 | 96 | A320-211 | -0.6 | -0.1 | 0.87 | 0.98
EASA TCDSN Jets | A9282 | A320 | Airbus | A320-214 | CFM | CFM56-5B4/P, CFM56-5B4/2P |  |  | 2 | 77000 | 64500 | 4 | 94.3 | 85.6 | 96 | A320-211 | -0.6 | -0.1 | 0.87 | 0.98
EASA TCDSN Jets | A9283 | A320 | Airbus | A320-214 | CFM | CFM56-5B4/P, CFM56-5B4/2P |  |  | 2 | 77000 | 64500 | 4 | 94.3 | 85.6 | 96 | A320-211 | -0.6 | -0.1 | 0.87 | 0.98
EASA TCDSN Jets | A13447 | A320 | Airbus | A320-214 | CFM | CFM56-5B4/P, CFM56-5B4/2P |  |  | 2 | 78000 | 66000 | 4 | 93.7 | 85.8 | 96 | A320-211 | -0.8 | -0.1 | 0.83 | 0.98
EASA TCDSN Jets | A13448 | A320 | Airbus | A320-214 | CFM | CFM56-5B4/P, CFM56-5B4/2P |  |  | 2 | 78000 | 64500 | 4 | 93.7 | 85.8 | 96 | A320-211 | -0.8 | -0.1 | 0.83 | 0.98
EASA TCDSN Jets | A17285 | A320 | Airbus | A320-214 | CFM | CFM56-5B4/P, CFM56-5B4/3 |  |  | 2 | 66000 | 64500 | 4 | 94.4 | 81.1 | 95.2 | A320-211 | -2.8 | -0.9 | 0.52 | 0.81
EASA TCDSN Jets | A14525 | A320 | Airbus | A320-214 | CFM | CFM56-5B4/P, CFM56-5B4/3 |  |  | 2 | 66500 | 64500 | 4 | 94 | 80.8 | 95.5 | A320-211 | -3.2 | -0.6 | 0.48 | 0.87
EASA TCDSN Jets | A9451 | A320 | Airbus | A320-214 | CFM | CFM56-5B4/P, CFM56-5B4/3 |  |  | 2 | 67000 | 64500 | 4 | 94.4 | 81.6 | 95.2 | A320-211 | -2.6 | -0.9 | 0.55 | 0.81
EASA TCDSN Jets | A9437 | A320 | Airbus | A320-214 | CFM | CFM56-5B4/P, CFM56-5B4/3 |  |  | 2 | 67000 | 64500 | 4 | 94 | 81 | 95.5 | A320-211 | -3.1 | -0.6 | 0.49 | 0.87
EASA TCDSN Jets | A14526 | A320 | Airbus | A320-214 | CFM | CFM56-5B4/P, CFM56-5B4/3 |  |  | 2 | 67500 | 64500 | 4 | 94 | 81.2 | 95.5 | A320-211 | -3 | -0.6 | 0.5 | 0.87
EASA TCDSN Jets | A9450 | A320 | Airbus | A320-214 | CFM | CFM56-5B4/P, CFM56-5B4/3 |  |  | 2 | 68000 | 64500 | 4 | 94.3 | 82 | 95.2 | A320-211 | -2.4 | -0.9 | 0.58 | 0.81
EASA TCDSN Jets | A9436 | A320 | Airbus | A320-214 | CFM | CFM56-5B4/P, CFM56-5B4/3 |  |  | 2 | 68000 | 64500 | 4 | 94 | 81.5 | 95.5 | A320-211 | -2.8 | -0.6 | 0.52 | 0.87
EASA TCDSN Jets | A14527 | A320 | Airbus | A320-214 | CFM | CFM56-5B4/P, CFM56-5B4/3 |  |  | 2 | 68500 | 64500 | 4 | 93.9 | 81.7 | 95.5 | A320-211 | -2.7 | -0.6 | 0.54 | 0.87
EASA TCDSN Jets | A14528 | A320 | Airbus | A320-214 | CFM | CFM56-5B4/P, CFM56-5B4/3 |  |  | 2 | 69000 | 64500 | 4 | 93.9 | 81.9 | 95.5 | A320-211 | -2.7 | -0.6 | 0.54 | 0.87
EASA TCDSN Jets | A14529 | A320 | Airbus | A320-214 | CFM | CFM56-5B4/P, CFM56-5B4/3 |  |  | 2 | 69500 | 64500 | 4 | 93.9 | 82.1 | 95.5 | A320-211 | -2.6 | -0.6 | 0.55 | 0.87
EASA TCDSN Jets | A71194 | A320 | Airbus | A320-214 | CFM | CFM56-5B4/P, CFM56-5B4/3 |  |  | 2 | 70000 | 64500 | 4 | 93.4 | 81.8 | 95.1 | A320-211 | -3 | -1 | 0.5 | 0.79
EASA TCDSN Jets | A9449 | A320 | Airbus | A320-214 | CFM | CFM56-5B4/P, CFM56-5B4/3 |  |  | 2 | 70000 | 64500 | 4 | 94.2 | 82.8 | 95.2 | A320-211 | -2.1 | -0.9 | 0.62 | 0.81
EASA TCDSN Jets | A70022 | A320 | Airbus | A320-214 | CFM | CFM56-5B4/P, CFM56-5B4/3 |  |  | 2 | 70000 | 64500 | 4 | 94.2 | 82.8 | 95.2 | A320-211 | -2.1 | -0.9 | 0.62 | 0.81
EASA TCDSN Jets | A9435 | A320 | Airbus | A320-214 | CFM | CFM56-5B4/P, CFM56-5B4/3 |  |  | 2 | 70000 | 64500 | 4 | 93.8 | 82.3 | 95.5 | A320-211 | -2.5 | -0.6 | 0.56 | 0.87
EASA TCDSN Jets | A71178 | A320 | Airbus | A320-214 | CFM | CFM56-5B4/P, CFM56-5B4/3 |  |  | 2 | 70000 | 64500 | 4 | 93.8 | 82.3 | 95.5 | A320-211 | -2.5 | -0.6 | 0.56 | 0.87
EASA TCDSN Jets | A14530 | A320 | Airbus | A320-214 | CFM | CFM56-5B4/P, CFM56-5B4/3 |  |  | 2 | 70500 | 64500 | 4 | 93.8 | 82.5 | 95.5 | A320-211 | -2.4 | -0.6 | 0.58 | 0.87
EASA TCDSN Jets | A14531 | A320 | Airbus | A320-214 | CFM | CFM56-5B4/P, CFM56-5B4/3 |  |  | 2 | 71000 | 64500 | 4 | 93.8 | 82.8 | 95.5 | A320-211 | -2.3 | -0.6 | 0.59 | 0.87
EASA TCDSN Jets | A71191 | A320 | Airbus | A320-214 | CFM | CFM56-5B4/P, CFM56-5B4/3 |  |  | 2 | 71500 | 66000 | 4 | 93.3 | 82.4 | 95.2 | A320-211 | -2.7 | -0.9 | 0.54 | 0.81
EASA TCDSN Jets | A71192 | A320 | Airbus | A320-214 | CFM | CFM56-5B4/P, CFM56-5B4/3 |  |  | 2 | 71500 | 64500 | 4 | 93.3 | 82.4 | 95.1 | A320-211 | -2.7 | -1 | 0.54 | 0.79
EASA TCDSN Jets | A16657 | A320 | Airbus | A320-214 | CFM | CFM56-5B4/P, CFM56-5B4/3 |  |  | 2 | 71500 | 66000 | 4 | 94.1 | 83.4 | 95.3 | A320-211 | -1.8 | -0.8 | 0.66 | 0.83
EASA TCDSN Jets | A9448 | A320 | Airbus | A320-214 | CFM | CFM56-5B4/P, CFM56-5B4/3 |  |  | 2 | 71500 | 64500 | 4 | 94.1 | 83.4 | 95.2 | A320-211 | -1.8 | -0.9 | 0.66 | 0.81
EASA TCDSN Jets | A16650 | A320 | Airbus | A320-214 | CFM | CFM56-5B4/P, CFM56-5B4/3 |  |  | 2 | 71500 | 66000 | 4 | 93.8 | 83 | 95.5 | A320-211 | -2.2 | -0.6 | 0.6 | 0.87
EASA TCDSN Jets | A9434 | A320 | Airbus | A320-214 | CFM | CFM56-5B4/P, CFM56-5B4/3 |  |  | 2 | 71500 | 64500 | 4 | 93.8 | 83 | 95.5 | A320-211 | -2.2 | -0.6 | 0.6 | 0.87
EASA TCDSN Jets | A14532 | A320 | Airbus | A320-214 | CFM | CFM56-5B4/P, CFM56-5B4/3 |  |  | 2 | 72000 | 64500 | 4 | 93.7 | 83.2 | 95.5 | A320-211 | -2.1 | -0.6 | 0.62 | 0.87
EASA TCDSN Jets | A14533 | A320 | Airbus | A320-214 | CFM | CFM56-5B4/P, CFM56-5B4/3 |  |  | 2 | 72500 | 64500 | 4 | 93.7 | 83.4 | 95.5 | A320-211 | -2 | -0.6 | 0.63 | 0.87
EASA TCDSN Jets | A14534 | A320 | Airbus | A320-214 | CFM | CFM56-5B4/P, CFM56-5B4/3 |  |  | 2 | 73000 | 64500 | 4 | 93.7 | 83.5 | 95.5 | A320-211 | -2 | -0.6 | 0.63 | 0.87
EASA TCDSN Jets | A71187 | A320 | Airbus | A320-214 | CFM | CFM56-5B4/P, CFM56-5B4/3 |  |  | 2 | 73500 | 66000 | 4 | 93.1 | 83.3 | 95.2 | A320-211 | -2.4 | -0.9 | 0.58 | 0.81
EASA TCDSN Jets | A71189 | A320 | Airbus | A320-214 | CFM | CFM56-5B4/P, CFM56-5B4/3 |  |  | 2 | 73500 | 64500 | 4 | 93.1 | 83.3 | 95.1 | A320-211 | -2.4 | -1 | 0.58 | 0.79
EASA TCDSN Jets | A71190 | A320 | Airbus | A320-214 | CFM | CFM56-5B4/P, CFM56-5B4/3 |  |  | 2 | 73500 | 64500 | 4 | 93.1 | 83.3 | 95.1 | A320-211 | -2.4 | -1 | 0.58 | 0.79
EASA TCDSN Jets | A9444 | A320 | Airbus | A320-214 | CFM | CFM56-5B4/P, CFM56-5B4/3 |  |  | 2 | 73500 | 66000 | 4 | 93.9 | 84.3 | 95.3 | A320-211 | -1.5 | -0.8 | 0.71 | 0.83
EASA TCDSN Jets | A9445 | A320 | Airbus | A320-214 | CFM | CFM56-5B4/P, CFM56-5B4/3 |  |  | 2 | 73500 | 64500 | 4 | 93.9 | 84.3 | 95.2 | A320-211 | -1.5 | -0.9 | 0.71 | 0.81
EASA TCDSN Jets | A9446 | A320 | Airbus | A320-214 | CFM | CFM56-5B4/P, CFM56-5B4/3 |  |  | 2 | 73500 | 64500 | 4 | 93.9 | 84.3 | 95.2 | A320-211 | -1.5 | -0.9 | 0.71 | 0.81
EASA TCDSN Jets | A9447 | A320 | Airbus | A320-214 | CFM | CFM56-5B4/P, CFM56-5B4/3 |  |  | 2 | 73500 | 64500 | 4 | 93.9 | 84.3 | 95.2 | A320-211 | -1.5 | -0.9 | 0.71 | 0.81
EASA TCDSN Jets | A9430 | A320 | Airbus | A320-214 | CFM | CFM56-5B4/P, CFM56-5B4/3 |  |  | 2 | 73500 | 66000 | 4 | 93.6 | 83.7 | 95.5 | A320-211 | -1.9 | -0.6 | 0.65 | 0.87
EASA TCDSN Jets | A9431 | A320 | Airbus | A320-214 | CFM | CFM56-5B4/P, CFM56-5B4/3 |  |  | 2 | 73500 | 64500 | 4 | 93.6 | 83.7 | 95.5 | A320-211 | -1.9 | -0.6 | 0.65 | 0.87
EASA TCDSN Jets | A9432 | A320 | Airbus | A320-214 | CFM | CFM56-5B4/P, CFM56-5B4/3 |  |  | 2 | 73500 | 64500 | 4 | 93.6 | 83.7 | 95.5 | A320-211 | -1.9 | -0.6 | 0.65 | 0.87
EASA TCDSN Jets | A9433 | A320 | Airbus | A320-214 | CFM | CFM56-5B4/P, CFM56-5B4/3 |  |  | 2 | 73500 | 64500 | 4 | 93.6 | 83.7 | 95.5 | A320-211 | -1.9 | -0.6 | 0.65 | 0.87
EASA TCDSN Jets | A14535 | A320 | Airbus | A320-214 | CFM | CFM56-5B4/P, CFM56-5B4/3 |  |  | 2 | 74000 | 64500 | 4 | 93.6 | 84 | 95.5 | A320-211 | -1.8 | -0.6 | 0.66 | 0.87
EASA TCDSN Jets | A14536 | A320 | Airbus | A320-214 | CFM | CFM56-5B4/P, CFM56-5B4/3 |  |  | 2 | 74500 | 64500 | 4 | 93.6 | 84.2 | 95.5 | A320-211 | -1.7 | -0.6 | 0.68 | 0.87
EASA TCDSN Jets | A14537 | A320 | Airbus | A320-214 | CFM | CFM56-5B4/P, CFM56-5B4/3 |  |  | 2 | 75000 | 64500 | 4 | 93.6 | 84.4 | 95.5 | A320-211 | -1.6 | -0.6 | 0.69 | 0.87
EASA TCDSN Jets | A71184 | A320 | Airbus | A320-214 | CFM | CFM56-5B4/P, CFM56-5B4/3 |  |  | 2 | 75500 | 66000 | 4 | 93 | 84.2 | 95.2 | A320-211 | -2 | -0.9 | 0.63 | 0.81
EASA TCDSN Jets | A71186 | A320 | Airbus | A320-214 | CFM | CFM56-5B4/P, CFM56-5B4/3 |  |  | 2 | 75500 | 64500 | 4 | 93 | 84.2 | 95.1 | A320-211 | -2 | -1 | 0.63 | 0.79
EASA TCDSN Jets | A9441 | A320 | Airbus | A320-214 | CFM | CFM56-5B4/P, CFM56-5B4/3 |  |  | 2 | 75500 | 66000 | 4 | 93.8 | 85.2 | 95.3 | A320-211 | -1.1 | -0.8 | 0.78 | 0.83
EASA TCDSN Jets | A9442 | A320 | Airbus | A320-214 | CFM | CFM56-5B4/P, CFM56-5B4/3 |  |  | 2 | 75500 | 64500 | 4 | 93.8 | 85.2 | 95.2 | A320-211 | -1.1 | -0.9 | 0.78 | 0.81
EASA TCDSN Jets | A9443 | A320 | Airbus | A320-214 | CFM | CFM56-5B4/P, CFM56-5B4/3 |  |  | 2 | 75500 | 64500 | 4 | 93.8 | 85.2 | 95.2 | A320-211 | -1.1 | -0.9 | 0.78 | 0.81
EASA TCDSN Jets | A9427 | A320 | Airbus | A320-214 | CFM | CFM56-5B4/P, CFM56-5B4/3 |  |  | 2 | 75500 | 66000 | 4 | 93.5 | 84.7 | 95.5 | A320-211 | -1.5 | -0.6 | 0.71 | 0.87
EASA TCDSN Jets | A9428 | A320 | Airbus | A320-214 | CFM | CFM56-5B4/P, CFM56-5B4/3 |  |  | 2 | 75500 | 64500 | 4 | 93.5 | 84.7 | 95.5 | A320-211 | -1.5 | -0.6 | 0.71 | 0.87
EASA TCDSN Jets | A9429 | A320 | Airbus | A320-214 | CFM | CFM56-5B4/P, CFM56-5B4/3 |  |  | 2 | 75500 | 64500 | 4 | 93.5 | 84.7 | 95.5 | A320-211 | -1.5 | -0.6 | 0.71 | 0.87
EASA TCDSN Jets | A14538 | A320 | Airbus | A320-214 | CFM | CFM56-5B4/P, CFM56-5B4/3 |  |  | 2 | 76000 | 64500 | 4 | 93.5 | 84.9 | 95.5 | A320-211 | -1.4 | -0.6 | 0.72 | 0.87
EASA TCDSN Jets | A14539 | A320 | Airbus | A320-214 | CFM | CFM56-5B4/P, CFM56-5B4/3 |  |  | 2 | 76500 | 64500 | 4 | 93.5 | 85.1 | 95.5 | A320-211 | -1.3 | -0.6 | 0.74 | 0.87
EASA TCDSN Jets | A71181 | A320 | Airbus | A320-214 | CFM | CFM56-5B4/P, CFM56-5B4/3 |  |  | 2 | 77000 | 66000 | 4 | 92.9 | 84.8 | 95.2 | A320-211 | -1.7 | -0.9 | 0.68 | 0.81
EASA TCDSN Jets | A71183 | A320 | Airbus | A320-214 | CFM | CFM56-5B4/P, CFM56-5B4/3 |  |  | 2 | 77000 | 64500 | 4 | 92.9 | 84.8 | 95.1 | A320-211 | -1.7 | -1 | 0.68 | 0.79
EASA TCDSN Jets | A9438 | A320 | Airbus | A320-214 | CFM | CFM56-5B4/P, CFM56-5B4/3 |  |  | 2 | 77000 | 66000 | 4 | 93.7 | 86 | 95.3 | A320-211 | -0.7 | -0.8 | 0.85 | 0.83
EASA TCDSN Jets | A9439 | A320 | Airbus | A320-214 | CFM | CFM56-5B4/P, CFM56-5B4/3 |  |  | 2 | 77000 | 64500 | 4 | 93.7 | 86 | 95.2 | A320-211 | -0.7 | -0.9 | 0.85 | 0.81
EASA TCDSN Jets | A9440 | A320 | Airbus | A320-214 | CFM | CFM56-5B4/P, CFM56-5B4/3 |  |  | 2 | 77000 | 64500 | 4 | 93.7 | 86 | 95.2 | A320-211 | -0.7 | -0.9 | 0.85 | 0.81
EASA TCDSN Jets | A9424 | A320 | Airbus | A320-214 | CFM | CFM56-5B4/P, CFM56-5B4/3 |  |  | 2 | 77000 | 66000 | 4 | 93.5 | 85.3 | 95.5 | A320-211 | -1.2 | -0.6 | 0.76 | 0.87
EASA TCDSN Jets | A9426 | A320 | Airbus | A320-214 | CFM | CFM56-5B4/P, CFM56-5B4/3 |  |  | 2 | 77000 | 64500 | 4 | 93.5 | 85.3 | 95.5 | A320-211 | -1.2 | -0.6 | 0.76 | 0.87
EASA TCDSN Jets | A9425 | A320 | Airbus | A320-214 | CFM | CFM56-5B4/P, CFM56-5B4/3 |  |  | 2 | 77000 | 64500 | 4 | 93.5 | 85.3 | 95.5 | A320-211 | -1.2 | -0.6 | 0.76 | 0.87
EASA TCDSN Jets | A17283 | A320 | Airbus | A320-214 | CFM | CFM56-5B4/P, CFM56-5B4/3 |  |  | 2 | 78000 | 66000 | 4 | 93.6 | 86.4 | 95.3 | A320-211 | -0.6 | -0.8 | 0.87 | 0.83
EASA TCDSN Jets | A17284 | A320 | Airbus | A320-214 | CFM | CFM56-5B4/P, CFM56-5B4/3 |  |  | 2 | 78000 | 64500 | 4 | 93.6 | 86.4 | 95.2 | A320-211 | -0.6 | -0.9 | 0.87 | 0.81
EASA TCDSN Jets | A7522 | A320 | Airbus | A320-215 | CFM | CFM56-5B5/3 |  |  | 2 | 67000 | 64500 | 4 | 91.4 | 83 | 95.5 | A320-211 | -3.4 | -0.6 | 0.46 | 0.87
EASA TCDSN Jets | A12155 | A320 | Airbus | A320-215 | CFM | CFM56-5B5/3 |  |  | 2 | 67000 | 64500 | 4 | 91.4 | 83 | 95.5 | A320-211 | -3.4 | -0.6 | 0.46 | 0.87
EASA TCDSN Jets | A12166 | A320 | Airbus | A320-215 | CFM | CFM56-5B5/3 |  |  | 2 | 67000 | 64500 | 4 | 91.4 | 83 | 95.5 | A320-211 | -3.4 | -0.6 | 0.46 | 0.87
EASA TCDSN Jets | A12177 | A320 | Airbus | A320-215 | CFM | CFM56-5B5/3 |  |  | 2 | 67000 | 64500 | 4 | 91.4 | 83 | 95.5 | A320-211 | -3.4 | -0.6 | 0.46 | 0.87
EASA TCDSN Jets | A7519 | A320 | Airbus | A320-215 | CFM | CFM56-5B5/3 |  |  | 2 | 68000 | 64500 | 4 | 91.4 | 83.5 | 95.5 | A320-211 | -3.1 | -0.6 | 0.49 | 0.87
EASA TCDSN Jets | A12154 | A320 | Airbus | A320-215 | CFM | CFM56-5B5/3 |  |  | 2 | 68000 | 64500 | 4 | 91.4 | 83.5 | 95.5 | A320-211 | -3.1 | -0.6 | 0.49 | 0.87
EASA TCDSN Jets | A12165 | A320 | Airbus | A320-215 | CFM | CFM56-5B5/3 |  |  | 2 | 68000 | 64500 | 4 | 91.4 | 83.5 | 95.5 | A320-211 | -3.1 | -0.6 | 0.49 | 0.87
EASA TCDSN Jets | A12176 | A320 | Airbus | A320-215 | CFM | CFM56-5B5/3 |  |  | 2 | 68000 | 64500 | 4 | 91.4 | 83.5 | 95.5 | A320-211 | -3.1 | -0.6 | 0.49 | 0.87
EASA TCDSN Jets | A70035 | A320 | Airbus | A320-215 | CFM | CFM56-5B5/3 |  |  | 2 | 70000 | 64500 | 4 | 91.2 | 84.6 | 95.5 | A320-211 | -2.7 | -0.6 | 0.54 | 0.87
EASA TCDSN Jets | A7520 | A320 | Airbus | A320-215 | CFM | CFM56-5B5/3 |  |  | 2 | 70000 | 64500 | 4 | 91.2 | 84.6 | 95.5 | A320-211 | -2.7 | -0.6 | 0.54 | 0.87
EASA TCDSN Jets | A70041 | A320 | Airbus | A320-215 | CFM | CFM56-5B5/3 |  |  | 2 | 70000 | 64500 | 4 | 91.2 | 84.6 | 95.5 | A320-211 | -2.7 | -0.6 | 0.54 | 0.87
EASA TCDSN Jets | A12153 | A320 | Airbus | A320-215 | CFM | CFM56-5B5/3 |  |  | 2 | 70000 | 64500 | 4 | 91.2 | 84.6 | 95.5 | A320-211 | -2.7 | -0.6 | 0.54 | 0.87
EASA TCDSN Jets | A70042 | A320 | Airbus | A320-215 | CFM | CFM56-5B5/3 |  |  | 2 | 70000 | 64500 | 4 | 91.2 | 84.6 | 95.5 | A320-211 | -2.7 | -0.6 | 0.54 | 0.87
EASA TCDSN Jets | A12164 | A320 | Airbus | A320-215 | CFM | CFM56-5B5/3 |  |  | 2 | 70000 | 64500 | 4 | 91.2 | 84.6 | 95.5 | A320-211 | -2.7 | -0.6 | 0.54 | 0.87
EASA TCDSN Jets | A70043 | A320 | Airbus | A320-215 | CFM | CFM56-5B5/3 |  |  | 2 | 70000 | 64500 | 4 | 91.2 | 84.6 | 95.5 | A320-211 | -2.7 | -0.6 | 0.54 | 0.87
EASA TCDSN Jets | A12175 | A320 | Airbus | A320-215 | CFM | CFM56-5B5/3 |  |  | 2 | 70000 | 64500 | 4 | 91.2 | 84.6 | 95.5 | A320-211 | -2.7 | -0.6 | 0.54 | 0.87
EASA TCDSN Jets | A70044 | A320 | Airbus | A320-215 | CFM | CFM56-5B5/3 |  |  | 2 | 70000 | 64500 | 4 | 91.2 | 84.6 | 95.5 | A320-211 | -2.7 | -0.6 | 0.54 | 0.87
EASA TCDSN Jets | A18410 | A320 | Airbus | A320-215 | CFM | CFM56-5B5/3 |  |  | 2 | 71500 | 66000 | 4 | 91 | 85.4 | 95.5 | A320-211 | -2.4 | -0.6 | 0.58 | 0.87
EASA TCDSN Jets | A18411 | A320 | Airbus | A320-215 | CFM | CFM56-5B5/3 |  |  | 2 | 71500 | 64500 | 4 | 91 | 85.4 | 95.5 | A320-211 | -2.4 | -0.6 | 0.58 | 0.87
EASA TCDSN Jets | A16663 | A320 | Airbus | A320-215 | CFM | CFM56-5B5/3 |  |  | 2 | 71500 | 66000 | 4 | 91 | 85.4 | 95.5 | A320-211 | -2.4 | -0.6 | 0.58 | 0.87
EASA TCDSN Jets | A7526 | A320 | Airbus | A320-215 | CFM | CFM56-5B5/3 |  |  | 2 | 71500 | 64500 | 4 | 91 | 85.4 | 95.5 | A320-211 | -2.4 | -0.6 | 0.58 | 0.87
EASA TCDSN Jets | A16664 | A320 | Airbus | A320-215 | CFM | CFM56-5B5/3 |  |  | 2 | 71500 | 66000 | 4 | 91 | 85.4 | 95.5 | A320-211 | -2.4 | -0.6 | 0.58 | 0.87
EASA TCDSN Jets | A12152 | A320 | Airbus | A320-215 | CFM | CFM56-5B5/3 |  |  | 2 | 71500 | 64500 | 4 | 91 | 85.4 | 95.5 | A320-211 | -2.4 | -0.6 | 0.58 | 0.87
EASA TCDSN Jets | A16665 | A320 | Airbus | A320-215 | CFM | CFM56-5B5/3 |  |  | 2 | 71500 | 66000 | 4 | 91 | 85.4 | 95.5 | A320-211 | -2.4 | -0.6 | 0.58 | 0.87
EASA TCDSN Jets | A12163 | A320 | Airbus | A320-215 | CFM | CFM56-5B5/3 |  |  | 2 | 71500 | 64500 | 4 | 91 | 85.4 | 95.5 | A320-211 | -2.4 | -0.6 | 0.58 | 0.87
EASA TCDSN Jets | A16666 | A320 | Airbus | A320-215 | CFM | CFM56-5B5/3 |  |  | 2 | 71500 | 66000 | 4 | 91 | 85.4 | 95.5 | A320-211 | -2.4 | -0.6 | 0.58 | 0.87
EASA TCDSN Jets | A12174 | A320 | Airbus | A320-215 | CFM | CFM56-5B5/3 |  |  | 2 | 71500 | 64500 | 4 | 91 | 85.4 | 95.5 | A320-211 | -2.4 | -0.6 | 0.58 | 0.87
EASA TCDSN Jets | A18406 | A320 | Airbus | A320-215 | CFM | CFM56-5B5/3 |  |  | 2 | 73500 | 66000 | 4 | 90.6 | 86.5 | 95.5 | A320-211 | -2 | -0.6 | 0.63 | 0.87
EASA TCDSN Jets | A18408 | A320 | Airbus | A320-215 | CFM | CFM56-5B5/3 |  |  | 2 | 73500 | 64500 | 4 | 90.6 | 86.5 | 95.5 | A320-211 | -2 | -0.6 | 0.63 | 0.87
EASA TCDSN Jets | A18409 | A320 | Airbus | A320-215 | CFM | CFM56-5B5/3 |  |  | 2 | 73500 | 64500 | 4 | 90.6 | 86.5 | 95.5 | A320-211 | -2 | -0.6 | 0.63 | 0.87
EASA TCDSN Jets | A7528 | A320 | Airbus | A320-215 | CFM | CFM56-5B5/3 |  |  | 2 | 73500 | 66000 | 4 | 90.6 | 86.5 | 95.5 | A320-211 | -2 | -0.6 | 0.63 | 0.87
EASA TCDSN Jets | A7518 | A320 | Airbus | A320-215 | CFM | CFM56-5B5/3 |  |  | 2 | 73500 | 64500 | 4 | 90.6 | 86.5 | 95.5 | A320-211 | -2 | -0.6 | 0.63 | 0.87
EASA TCDSN Jets | A7523 | A320 | Airbus | A320-215 | CFM | CFM56-5B5/3 |  |  | 2 | 73500 | 64500 | 4 | 90.6 | 86.5 | 95.5 | A320-211 | -2 | -0.6 | 0.63 | 0.87
EASA TCDSN Jets | A7527 | A320 | Airbus | A320-215 | CFM | CFM56-5B5/3 |  |  | 2 | 73500 | 64500 | 4 | 90.6 | 86.5 | 95.5 | A320-211 | -2 | -0.6 | 0.63 | 0.87
EASA TCDSN Jets | A12148 | A320 | Airbus | A320-215 | CFM | CFM56-5B5/3 |  |  | 2 | 73500 | 66000 | 4 | 90.6 | 86.5 | 95.5 | A320-211 | -2 | -0.6 | 0.63 | 0.87
EASA TCDSN Jets | A12149 | A320 | Airbus | A320-215 | CFM | CFM56-5B5/3 |  |  | 2 | 73500 | 64500 | 4 | 90.6 | 86.5 | 95.5 | A320-211 | -2 | -0.6 | 0.63 | 0.87
EASA TCDSN Jets | A12150 | A320 | Airbus | A320-215 | CFM | CFM56-5B5/3 |  |  | 2 | 73500 | 64500 | 4 | 90.6 | 86.5 | 95.5 | A320-211 | -2 | -0.6 | 0.63 | 0.87
EASA TCDSN Jets | A12151 | A320 | Airbus | A320-215 | CFM | CFM56-5B5/3 |  |  | 2 | 73500 | 64500 | 4 | 90.6 | 86.5 | 95.5 | A320-211 | -2 | -0.6 | 0.63 | 0.87
EASA TCDSN Jets | A12159 | A320 | Airbus | A320-215 | CFM | CFM56-5B5/3 |  |  | 2 | 73500 | 66000 | 4 | 90.6 | 86.5 | 95.5 | A320-211 | -2 | -0.6 | 0.63 | 0.87
EASA TCDSN Jets | A12160 | A320 | Airbus | A320-215 | CFM | CFM56-5B5/3 |  |  | 2 | 73500 | 64500 | 4 | 90.6 | 86.5 | 95.5 | A320-211 | -2 | -0.6 | 0.63 | 0.87
EASA TCDSN Jets | A12161 | A320 | Airbus | A320-215 | CFM | CFM56-5B5/3 |  |  | 2 | 73500 | 64500 | 4 | 90.6 | 86.5 | 95.5 | A320-211 | -2 | -0.6 | 0.63 | 0.87
EASA TCDSN Jets | A12162 | A320 | Airbus | A320-215 | CFM | CFM56-5B5/3 |  |  | 2 | 73500 | 64500 | 4 | 90.6 | 86.5 | 95.5 | A320-211 | -2 | -0.6 | 0.63 | 0.87
EASA TCDSN Jets | A12170 | A320 | Airbus | A320-215 | CFM | CFM56-5B5/3 |  |  | 2 | 73500 | 66000 | 4 | 90.6 | 86.5 | 95.5 | A320-211 | -2 | -0.6 | 0.63 | 0.87
EASA TCDSN Jets | A12171 | A320 | Airbus | A320-215 | CFM | CFM56-5B5/3 |  |  | 2 | 73500 | 64500 | 4 | 90.6 | 86.5 | 95.5 | A320-211 | -2 | -0.6 | 0.63 | 0.87
EASA TCDSN Jets | A12172 | A320 | Airbus | A320-215 | CFM | CFM56-5B5/3 |  |  | 2 | 73500 | 64500 | 4 | 90.6 | 86.5 | 95.5 | A320-211 | -2 | -0.6 | 0.63 | 0.87
EASA TCDSN Jets | A12173 | A320 | Airbus | A320-215 | CFM | CFM56-5B5/3 |  |  | 2 | 73500 | 64500 | 4 | 90.6 | 86.5 | 95.5 | A320-211 | -2 | -0.6 | 0.63 | 0.87
EASA TCDSN Jets | A18403 | A320 | Airbus | A320-215 | CFM | CFM56-5B5/3 |  |  | 2 | 75500 | 66000 | 4 | 90.2 | 88.4 | 95.5 | A320-211 | -1.2 | -0.6 | 0.76 | 0.87
EASA TCDSN Jets | A18405 | A320 | Airbus | A320-215 | CFM | CFM56-5B5/3 |  |  | 2 | 75500 | 64500 | 4 | 90.2 | 88.4 | 95.5 | A320-211 | -1.2 | -0.6 | 0.76 | 0.87
EASA TCDSN Jets | A7525 | A320 | Airbus | A320-215 | CFM | CFM56-5B5/3 |  |  | 2 | 75500 | 66000 | 4 | 90.2 | 88.4 | 95.5 | A320-211 | -1.2 | -0.6 | 0.76 | 0.87
EASA TCDSN Jets | A7521 | A320 | Airbus | A320-215 | CFM | CFM56-5B5/3 |  |  | 2 | 75500 | 64500 | 4 | 90.2 | 88.4 | 95.5 | A320-211 | -1.2 | -0.6 | 0.76 | 0.87
EASA TCDSN Jets | A7524 | A320 | Airbus | A320-215 | CFM | CFM56-5B5/3 |  |  | 2 | 75500 | 64500 | 4 | 90.2 | 88.4 | 95.5 | A320-211 | -1.2 | -0.6 | 0.76 | 0.87
EASA TCDSN Jets | A12145 | A320 | Airbus | A320-215 | CFM | CFM56-5B5/3 |  |  | 2 | 75500 | 66000 | 4 | 90.2 | 88.4 | 95.5 | A320-211 | -1.2 | -0.6 | 0.76 | 0.87
EASA TCDSN Jets | A12146 | A320 | Airbus | A320-215 | CFM | CFM56-5B5/3 |  |  | 2 | 75500 | 64500 | 4 | 90.2 | 88.4 | 95.5 | A320-211 | -1.2 | -0.6 | 0.76 | 0.87
EASA TCDSN Jets | A12147 | A320 | Airbus | A320-215 | CFM | CFM56-5B5/3 |  |  | 2 | 75500 | 64500 | 4 | 90.2 | 88.4 | 95.5 | A320-211 | -1.2 | -0.6 | 0.76 | 0.87
EASA TCDSN Jets | A12156 | A320 | Airbus | A320-215 | CFM | CFM56-5B5/3 |  |  | 2 | 75500 | 66000 | 4 | 90.2 | 88.4 | 95.5 | A320-211 | -1.2 | -0.6 | 0.76 | 0.87
EASA TCDSN Jets | A12157 | A320 | Airbus | A320-215 | CFM | CFM56-5B5/3 |  |  | 2 | 75500 | 64500 | 4 | 90.2 | 88.4 | 95.5 | A320-211 | -1.2 | -0.6 | 0.76 | 0.87
EASA TCDSN Jets | A12158 | A320 | Airbus | A320-215 | CFM | CFM56-5B5/3 |  |  | 2 | 75500 | 64500 | 4 | 90.2 | 88.4 | 95.5 | A320-211 | -1.2 | -0.6 | 0.76 | 0.87
EASA TCDSN Jets | A12167 | A320 | Airbus | A320-215 | CFM | CFM56-5B5/3 |  |  | 2 | 75500 | 66000 | 4 | 90.2 | 88.4 | 95.5 | A320-211 | -1.2 | -0.6 | 0.76 | 0.87
EASA TCDSN Jets | A12168 | A320 | Airbus | A320-215 | CFM | CFM56-5B5/3 |  |  | 2 | 75500 | 64500 | 4 | 90.2 | 88.4 | 95.5 | A320-211 | -1.2 | -0.6 | 0.76 | 0.87
EASA TCDSN Jets | A12169 | A320 | Airbus | A320-215 | CFM | CFM56-5B5/3 |  |  | 2 | 75500 | 64500 | 4 | 90.2 | 88.4 | 95.5 | A320-211 | -1.2 | -0.6 | 0.76 | 0.87
EASA TCDSN Jets | A1319 | A320 | Airbus | A320-215 | CFM | CFM56-5B5/P |  |  | 2 | 67000 | 64500 | 4 | 91.4 | 83 | 95.5 | A320-211 | -3.4 | -0.6 | 0.46 | 0.87
EASA TCDSN Jets | A12122 | A320 | Airbus | A320-215 | CFM | CFM56-5B5/P |  |  | 2 | 67000 | 64500 | 4 | 91.4 | 83 | 95.5 | A320-211 | -3.4 | -0.6 | 0.46 | 0.87
EASA TCDSN Jets | A12133 | A320 | Airbus | A320-215 | CFM | CFM56-5B5/P |  |  | 2 | 67000 | 64500 | 4 | 91.4 | 83 | 95.5 | A320-211 | -3.4 | -0.6 | 0.46 | 0.87
EASA TCDSN Jets | A12144 | A320 | Airbus | A320-215 | CFM | CFM56-5B5/P |  |  | 2 | 67000 | 64500 | 4 | 91.4 | 83 | 95.5 | A320-211 | -3.4 | -0.6 | 0.46 | 0.87
EASA TCDSN Jets | A1318 | A320 | Airbus | A320-215 | CFM | CFM56-5B5/P |  |  | 2 | 68000 | 64500 | 4 | 91.4 | 83.5 | 95.5 | A320-211 | -3.1 | -0.6 | 0.49 | 0.87
EASA TCDSN Jets | A12121 | A320 | Airbus | A320-215 | CFM | CFM56-5B5/P |  |  | 2 | 68000 | 64500 | 4 | 91.4 | 83.5 | 95.5 | A320-211 | -3.1 | -0.6 | 0.49 | 0.87
EASA TCDSN Jets | A12132 | A320 | Airbus | A320-215 | CFM | CFM56-5B5/P |  |  | 2 | 68000 | 64500 | 4 | 91.4 | 83.5 | 95.5 | A320-211 | -3.1 | -0.6 | 0.49 | 0.87
EASA TCDSN Jets | A12143 | A320 | Airbus | A320-215 | CFM | CFM56-5B5/P |  |  | 2 | 68000 | 64500 | 4 | 91.4 | 83.5 | 95.5 | A320-211 | -3.1 | -0.6 | 0.49 | 0.87
EASA TCDSN Jets | A1317 | A320 | Airbus | A320-215 | CFM | CFM56-5B5/P |  |  | 2 | 70000 | 64500 | 4 | 91.2 | 84.6 | 95.5 | A320-211 | -2.7 | -0.6 | 0.54 | 0.87
EASA TCDSN Jets | A70037 | A320 | Airbus | A320-215 | CFM | CFM56-5B5/P |  |  | 2 | 70000 | 64500 | 4 | 91.2 | 84.6 | 95.5 | A320-211 | -2.7 | -0.6 | 0.54 | 0.87
EASA TCDSN Jets | A12120 | A320 | Airbus | A320-215 | CFM | CFM56-5B5/P |  |  | 2 | 70000 | 64500 | 4 | 91.2 | 84.6 | 95.5 | A320-211 | -2.7 | -0.6 | 0.54 | 0.87
EASA TCDSN Jets | A70038 | A320 | Airbus | A320-215 | CFM | CFM56-5B5/P |  |  | 2 | 70000 | 64500 | 4 | 91.2 | 84.6 | 95.5 | A320-211 | -2.7 | -0.6 | 0.54 | 0.87
EASA TCDSN Jets | A12131 | A320 | Airbus | A320-215 | CFM | CFM56-5B5/P |  |  | 2 | 70000 | 64500 | 4 | 91.2 | 84.6 | 95.5 | A320-211 | -2.7 | -0.6 | 0.54 | 0.87
EASA TCDSN Jets | A70039 | A320 | Airbus | A320-215 | CFM | CFM56-5B5/P |  |  | 2 | 70000 | 64500 | 4 | 91.2 | 84.6 | 95.5 | A320-211 | -2.7 | -0.6 | 0.54 | 0.87
EASA TCDSN Jets | A12142 | A320 | Airbus | A320-215 | CFM | CFM56-5B5/P |  |  | 2 | 70000 | 64500 | 4 | 91.2 | 84.6 | 95.5 | A320-211 | -2.7 | -0.6 | 0.54 | 0.87
EASA TCDSN Jets | A70040 | A320 | Airbus | A320-215 | CFM | CFM56-5B5/P |  |  | 2 | 70000 | 64500 | 4 | 91.2 | 84.6 | 95.5 | A320-211 | -2.7 | -0.6 | 0.54 | 0.87
EASA TCDSN Jets | A16659 | A320 | Airbus | A320-215 | CFM | CFM56-5B5/P |  |  | 2 | 71500 | 66000 | 4 | 91 | 85.4 | 95.5 | A320-211 | -2.4 | -0.6 | 0.58 | 0.87
EASA TCDSN Jets | A1316 | A320 | Airbus | A320-215 | CFM | CFM56-5B5/P |  |  | 2 | 71500 | 64500 | 4 | 91 | 85.4 | 95.5 | A320-211 | -2.4 | -0.6 | 0.58 | 0.87
EASA TCDSN Jets | A16660 | A320 | Airbus | A320-215 | CFM | CFM56-5B5/P |  |  | 2 | 71500 | 66000 | 4 | 91 | 85.4 | 95.5 | A320-211 | -2.4 | -0.6 | 0.58 | 0.87
EASA TCDSN Jets | A12119 | A320 | Airbus | A320-215 | CFM | CFM56-5B5/P |  |  | 2 | 71500 | 64500 | 4 | 91 | 85.4 | 95.5 | A320-211 | -2.4 | -0.6 | 0.58 | 0.87
EASA TCDSN Jets | A16661 | A320 | Airbus | A320-215 | CFM | CFM56-5B5/P |  |  | 2 | 71500 | 66000 | 4 | 91 | 85.4 | 95.5 | A320-211 | -2.4 | -0.6 | 0.58 | 0.87
EASA TCDSN Jets | A12130 | A320 | Airbus | A320-215 | CFM | CFM56-5B5/P |  |  | 2 | 71500 | 64500 | 4 | 91 | 85.4 | 95.5 | A320-211 | -2.4 | -0.6 | 0.58 | 0.87
EASA TCDSN Jets | A16662 | A320 | Airbus | A320-215 | CFM | CFM56-5B5/P |  |  | 2 | 71500 | 66000 | 4 | 91 | 85.4 | 95.5 | A320-211 | -2.4 | -0.6 | 0.58 | 0.87
EASA TCDSN Jets | A12141 | A320 | Airbus | A320-215 | CFM | CFM56-5B5/P |  |  | 2 | 71500 | 64500 | 4 | 91 | 85.4 | 95.5 | A320-211 | -2.4 | -0.6 | 0.58 | 0.87
EASA TCDSN Jets | A1311 | A320 | Airbus | A320-215 | CFM | CFM56-5B5/P |  |  | 2 | 73500 | 66000 | 4 | 90.6 | 86.5 | 95.5 | A320-211 | -2 | -0.6 | 0.63 | 0.87
EASA TCDSN Jets | A1312 | A320 | Airbus | A320-215 | CFM | CFM56-5B5/P |  |  | 2 | 73500 | 64500 | 4 | 90.6 | 86.5 | 95.5 | A320-211 | -2 | -0.6 | 0.63 | 0.87
EASA TCDSN Jets | A1313 | A320 | Airbus | A320-215 | CFM | CFM56-5B5/P |  |  | 2 | 73500 | 64500 | 4 | 90.6 | 86.5 | 95.5 | A320-211 | -2 | -0.6 | 0.63 | 0.87
EASA TCDSN Jets | A1314 | A320 | Airbus | A320-215 | CFM | CFM56-5B5/P |  |  | 2 | 73500 | 64500 | 4 | 90.6 | 86.5 | 95.5 | A320-211 | -2 | -0.6 | 0.63 | 0.87
EASA TCDSN Jets | A12115 | A320 | Airbus | A320-215 | CFM | CFM56-5B5/P |  |  | 2 | 73500 | 66000 | 4 | 90.6 | 86.5 | 95.5 | A320-211 | -2 | -0.6 | 0.63 | 0.87
EASA TCDSN Jets | A12116 | A320 | Airbus | A320-215 | CFM | CFM56-5B5/P |  |  | 2 | 73500 | 64500 | 4 | 90.6 | 86.5 | 95.5 | A320-211 | -2 | -0.6 | 0.63 | 0.87
EASA TCDSN Jets | A12117 | A320 | Airbus | A320-215 | CFM | CFM56-5B5/P |  |  | 2 | 73500 | 64500 | 4 | 90.6 | 86.5 | 95.5 | A320-211 | -2 | -0.6 | 0.63 | 0.87
EASA TCDSN Jets | A12118 | A320 | Airbus | A320-215 | CFM | CFM56-5B5/P |  |  | 2 | 73500 | 64500 | 4 | 90.6 | 86.5 | 95.5 | A320-211 | -2 | -0.6 | 0.63 | 0.87
EASA TCDSN Jets | A12126 | A320 | Airbus | A320-215 | CFM | CFM56-5B5/P |  |  | 2 | 73500 | 66000 | 4 | 90.6 | 86.5 | 95.5 | A320-211 | -2 | -0.6 | 0.63 | 0.87
EASA TCDSN Jets | A12127 | A320 | Airbus | A320-215 | CFM | CFM56-5B5/P |  |  | 2 | 73500 | 64500 | 4 | 90.6 | 86.5 | 95.5 | A320-211 | -2 | -0.6 | 0.63 | 0.87
EASA TCDSN Jets | A12128 | A320 | Airbus | A320-215 | CFM | CFM56-5B5/P |  |  | 2 | 73500 | 64500 | 4 | 90.6 | 86.5 | 95.5 | A320-211 | -2 | -0.6 | 0.63 | 0.87
EASA TCDSN Jets | A12129 | A320 | Airbus | A320-215 | CFM | CFM56-5B5/P |  |  | 2 | 73500 | 64500 | 4 | 90.6 | 86.5 | 95.5 | A320-211 | -2 | -0.6 | 0.63 | 0.87
EASA TCDSN Jets | A12137 | A320 | Airbus | A320-215 | CFM | CFM56-5B5/P |  |  | 2 | 73500 | 66000 | 4 | 90.6 | 86.5 | 95.5 | A320-211 | -2 | -0.6 | 0.63 | 0.87
EASA TCDSN Jets | A12138 | A320 | Airbus | A320-215 | CFM | CFM56-5B5/P |  |  | 2 | 73500 | 64500 | 4 | 90.6 | 86.5 | 95.5 | A320-211 | -2 | -0.6 | 0.63 | 0.87
EASA TCDSN Jets | A12139 | A320 | Airbus | A320-215 | CFM | CFM56-5B5/P |  |  | 2 | 73500 | 64500 | 4 | 90.6 | 86.5 | 95.5 | A320-211 | -2 | -0.6 | 0.63 | 0.87
EASA TCDSN Jets | A12140 | A320 | Airbus | A320-215 | CFM | CFM56-5B5/P |  |  | 2 | 73500 | 64500 | 4 | 90.6 | 86.5 | 95.5 | A320-211 | -2 | -0.6 | 0.63 | 0.87
EASA TCDSN Jets | A1308 | A320 | Airbus | A320-215 | CFM | CFM56-5B5/P |  |  | 2 | 75500 | 66000 | 4 | 90.2 | 88.4 | 95.5 | A320-211 | -1.2 | -0.6 | 0.76 | 0.87
EASA TCDSN Jets | A1309 | A320 | Airbus | A320-215 | CFM | CFM56-5B5/P |  |  | 2 | 75500 | 64500 | 4 | 90.2 | 88.4 | 95.5 | A320-211 | -1.2 | -0.6 | 0.76 | 0.87
EASA TCDSN Jets | A1310 | A320 | Airbus | A320-215 | CFM | CFM56-5B5/P |  |  | 2 | 75500 | 64500 | 4 | 90.2 | 88.4 | 95.5 | A320-211 | -1.2 | -0.6 | 0.76 | 0.87
EASA TCDSN Jets | A12112 | A320 | Airbus | A320-215 | CFM | CFM56-5B5/P |  |  | 2 | 75500 | 66000 | 4 | 90.2 | 88.4 | 95.5 | A320-211 | -1.2 | -0.6 | 0.76 | 0.87
EASA TCDSN Jets | A12113 | A320 | Airbus | A320-215 | CFM | CFM56-5B5/P |  |  | 2 | 75500 | 64500 | 4 | 90.2 | 88.4 | 95.5 | A320-211 | -1.2 | -0.6 | 0.76 | 0.87
EASA TCDSN Jets | A12114 | A320 | Airbus | A320-215 | CFM | CFM56-5B5/P |  |  | 2 | 75500 | 64500 | 4 | 90.2 | 88.4 | 95.5 | A320-211 | -1.2 | -0.6 | 0.76 | 0.87
EASA TCDSN Jets | A12123 | A320 | Airbus | A320-215 | CFM | CFM56-5B5/P |  |  | 2 | 75500 | 66000 | 4 | 90.2 | 88.4 | 95.5 | A320-211 | -1.2 | -0.6 | 0.76 | 0.87
EASA TCDSN Jets | A12124 | A320 | Airbus | A320-215 | CFM | CFM56-5B5/P |  |  | 2 | 75500 | 64500 | 4 | 90.2 | 88.4 | 95.5 | A320-211 | -1.2 | -0.6 | 0.76 | 0.87
EASA TCDSN Jets | A12125 | A320 | Airbus | A320-215 | CFM | CFM56-5B5/P |  |  | 2 | 75500 | 64500 | 4 | 90.2 | 88.4 | 95.5 | A320-211 | -1.2 | -0.6 | 0.76 | 0.87
EASA TCDSN Jets | A12134 | A320 | Airbus | A320-215 | CFM | CFM56-5B5/P |  |  | 2 | 75500 | 66000 | 4 | 90.2 | 88.4 | 95.5 | A320-211 | -1.2 | -0.6 | 0.76 | 0.87
EASA TCDSN Jets | A12135 | A320 | Airbus | A320-215 | CFM | CFM56-5B5/P |  |  | 2 | 75500 | 64500 | 4 | 90.2 | 88.4 | 95.5 | A320-211 | -1.2 | -0.6 | 0.76 | 0.87
EASA TCDSN Jets | A12136 | A320 | Airbus | A320-215 | CFM | CFM56-5B5/P |  |  | 2 | 75500 | 64500 | 4 | 90.2 | 88.4 | 95.5 | A320-211 | -1.2 | -0.6 | 0.76 | 0.87
EASA TCDSN Jets | A9462 | A320 | Airbus | A320-215 | CFM | CFM56-5B5/P, CFM56-5B5/3 |  |  | 2 | 67000 | 64500 | 4 | 91.4 | 83 | 95.5 | A320-211 | -3.4 | -0.6 | 0.46 | 0.87
EASA TCDSN Jets | A9461 | A320 | Airbus | A320-215 | CFM | CFM56-5B5/P, CFM56-5B5/3 |  |  | 2 | 68000 | 64500 | 4 | 91.4 | 83.5 | 95.5 | A320-211 | -3.1 | -0.6 | 0.49 | 0.87
EASA TCDSN Jets | A9460 | A320 | Airbus | A320-215 | CFM | CFM56-5B5/P, CFM56-5B5/3 |  |  | 2 | 70000 | 64500 | 4 | 91.2 | 84.6 | 95.5 | A320-211 | -2.7 | -0.6 | 0.54 | 0.87
EASA TCDSN Jets | A70036 | A320 | Airbus | A320-215 | CFM | CFM56-5B5/P, CFM56-5B5/3 |  |  | 2 | 70000 | 64500 | 4 | 91.2 | 84.6 | 95.5 | A320-211 | -2.7 | -0.6 | 0.54 | 0.87
EASA TCDSN Jets | A16658 | A320 | Airbus | A320-215 | CFM | CFM56-5B5/P, CFM56-5B5/3 |  |  | 2 | 71500 | 66000 | 4 | 91 | 85.4 | 95.5 | A320-211 | -2.4 | -0.6 | 0.58 | 0.87
EASA TCDSN Jets | A9459 | A320 | Airbus | A320-215 | CFM | CFM56-5B5/P, CFM56-5B5/3 |  |  | 2 | 71500 | 64500 | 4 | 91 | 85.4 | 95.5 | A320-211 | -2.4 | -0.6 | 0.58 | 0.87
EASA TCDSN Jets | A9455 | A320 | Airbus | A320-215 | CFM | CFM56-5B5/P, CFM56-5B5/3 |  |  | 2 | 73500 | 66000 | 4 | 90.6 | 86.5 | 95.5 | A320-211 | -2 | -0.6 | 0.63 | 0.87
EASA TCDSN Jets | A9456 | A320 | Airbus | A320-215 | CFM | CFM56-5B5/P, CFM56-5B5/3 |  |  | 2 | 73500 | 64500 | 4 | 90.6 | 86.5 | 95.5 | A320-211 | -2 | -0.6 | 0.63 | 0.87
EASA TCDSN Jets | A9457 | A320 | Airbus | A320-215 | CFM | CFM56-5B5/P, CFM56-5B5/3 |  |  | 2 | 73500 | 64500 | 4 | 90.6 | 86.5 | 95.5 | A320-211 | -2 | -0.6 | 0.63 | 0.87
EASA TCDSN Jets | A9458 | A320 | Airbus | A320-215 | CFM | CFM56-5B5/P, CFM56-5B5/3 |  |  | 2 | 73500 | 64500 | 4 | 90.6 | 86.5 | 95.5 | A320-211 | -2 | -0.6 | 0.63 | 0.87
EASA TCDSN Jets | A9452 | A320 | Airbus | A320-215 | CFM | CFM56-5B5/P, CFM56-5B5/3 |  |  | 2 | 75500 | 66000 | 4 | 90.2 | 88.4 | 95.5 | A320-211 | -1.2 | -0.6 | 0.76 | 0.87
EASA TCDSN Jets | A9453 | A320 | Airbus | A320-215 | CFM | CFM56-5B5/P, CFM56-5B5/3 |  |  | 2 | 75500 | 64500 | 4 | 90.2 | 88.4 | 95.5 | A320-211 | -1.2 | -0.6 | 0.76 | 0.87
EASA TCDSN Jets | A9454 | A320 | Airbus | A320-215 | CFM | CFM56-5B5/P, CFM56-5B5/3 |  |  | 2 | 75500 | 64500 | 4 | 90.2 | 88.4 | 95.5 | A320-211 | -1.2 | -0.6 | 0.76 | 0.87
EASA TCDSN Jets | A7533 | A320 | Airbus | A320-216 | CFM | CFM56-5B6/3 |  |  | 2 | 67000 | 64500 | 4 | 92.3 | 82.4 | 95.5 | A320-211 | -3.2 | -0.6 | 0.48 | 0.87
EASA TCDSN Jets | A12233 | A320 | Airbus | A320-216 | CFM | CFM56-5B6/3 |  |  | 2 | 67000 | 64500 | 4 | 92.3 | 82.4 | 95.5 | A320-211 | -3.2 | -0.6 | 0.48 | 0.87
EASA TCDSN Jets | A12247 | A320 | Airbus | A320-216 | CFM | CFM56-5B6/3 |  |  | 2 | 67000 | 64500 | 4 | 92.3 | 82.4 | 95.5 | A320-211 | -3.2 | -0.6 | 0.48 | 0.87
EASA TCDSN Jets | A12261 | A320 | Airbus | A320-216 | CFM | CFM56-5B6/3 |  |  | 2 | 67000 | 64500 | 4 | 92.3 | 82.4 | 95.5 | A320-211 | -3.2 | -0.6 | 0.48 | 0.87
EASA TCDSN Jets | A7530 | A320 | Airbus | A320-216 | CFM | CFM56-5B6/3 |  |  | 2 | 68000 | 64500 | 4 | 92.2 | 82.9 | 95.5 | A320-211 | -3 | -0.6 | 0.5 | 0.87
EASA TCDSN Jets | A12232 | A320 | Airbus | A320-216 | CFM | CFM56-5B6/3 |  |  | 2 | 68000 | 64500 | 4 | 92.2 | 82.9 | 95.5 | A320-211 | -3 | -0.6 | 0.5 | 0.87
EASA TCDSN Jets | A12246 | A320 | Airbus | A320-216 | CFM | CFM56-5B6/3 |  |  | 2 | 68000 | 64500 | 4 | 92.2 | 82.9 | 95.5 | A320-211 | -3 | -0.6 | 0.5 | 0.87
EASA TCDSN Jets | A12260 | A320 | Airbus | A320-216 | CFM | CFM56-5B6/3 |  |  | 2 | 68000 | 64500 | 4 | 92.2 | 82.9 | 95.5 | A320-211 | -3 | -0.6 | 0.5 | 0.87
EASA TCDSN Jets | A71344 | A320 | Airbus | A320-216 | CFM | CFM56-5B6/3 |  |  | 2 | 70000 | 64500 | 4 | 91 | 83.4 | 95.1 | A320-211 | -3.4 | -1 | 0.46 | 0.79
EASA TCDSN Jets | A71357 | A320 | Airbus | A320-216 | CFM | CFM56-5B6/3 |  |  | 2 | 70000 | 64500 | 4 | 91 | 83.4 | 95.1 | A320-211 | -3.4 | -1 | 0.46 | 0.79
EASA TCDSN Jets | A71370 | A320 | Airbus | A320-216 | CFM | CFM56-5B6/3 |  |  | 2 | 70000 | 64500 | 4 | 91 | 83.4 | 95.1 | A320-211 | -3.4 | -1 | 0.46 | 0.79
EASA TCDSN Jets | A71383 | A320 | Airbus | A320-216 | CFM | CFM56-5B6/3 |  |  | 2 | 70000 | 64500 | 4 | 91 | 83.4 | 95.1 | A320-211 | -3.4 | -1 | 0.46 | 0.79
EASA TCDSN Jets | A70045 | A320 | Airbus | A320-216 | CFM | CFM56-5B6/3 |  |  | 2 | 70000 | 64500 | 4 | 91 | 83.4 | 95.1 | A320-211 | -3.4 | -1 | 0.46 | 0.79
EASA TCDSN Jets | A7531 | A320 | Airbus | A320-216 | CFM | CFM56-5B6/3 |  |  | 2 | 70000 | 64500 | 4 | 92.1 | 83.9 | 95.5 | A320-211 | -2.6 | -0.6 | 0.55 | 0.87
EASA TCDSN Jets | A70051 | A320 | Airbus | A320-216 | CFM | CFM56-5B6/3 |  |  | 2 | 70000 | 64500 | 4 | 92.1 | 83.9 | 95.5 | A320-211 | -2.6 | -0.6 | 0.55 | 0.87
EASA TCDSN Jets | A12231 | A320 | Airbus | A320-216 | CFM | CFM56-5B6/3 |  |  | 2 | 70000 | 64500 | 4 | 92.1 | 83.9 | 95.5 | A320-211 | -2.6 | -0.6 | 0.55 | 0.87
EASA TCDSN Jets | A70052 | A320 | Airbus | A320-216 | CFM | CFM56-5B6/3 |  |  | 2 | 70000 | 64500 | 4 | 92.1 | 83.9 | 95.5 | A320-211 | -2.6 | -0.6 | 0.55 | 0.87
EASA TCDSN Jets | A12245 | A320 | Airbus | A320-216 | CFM | CFM56-5B6/3 |  |  | 2 | 70000 | 64500 | 4 | 92.1 | 83.9 | 95.5 | A320-211 | -2.6 | -0.6 | 0.55 | 0.87
EASA TCDSN Jets | A70054 | A320 | Airbus | A320-216 | CFM | CFM56-5B6/3 |  |  | 2 | 70000 | 64500 | 4 | 92.1 | 83.9 | 95.5 | A320-211 | -2.6 | -0.6 | 0.55 | 0.87
EASA TCDSN Jets | A12259 | A320 | Airbus | A320-216 | CFM | CFM56-5B6/3 |  |  | 2 | 70000 | 64500 | 4 | 92.1 | 83.9 | 95.5 | A320-211 | -2.6 | -0.6 | 0.55 | 0.87
EASA TCDSN Jets | A70055 | A320 | Airbus | A320-216 | CFM | CFM56-5B6/3 |  |  | 2 | 70000 | 64500 | 4 | 92.1 | 83.9 | 95.5 | A320-211 | -2.6 | -0.6 | 0.55 | 0.87
EASA TCDSN Jets | A69958 | A320 | Airbus | A320-216 | CFM | CFM56-5B6/3 |  |  | 2 | 70000 | 64500 | 4 | 92.1 | 83.9 | 95.5 | A320-211 | -2.6 | -0.6 | 0.55 | 0.87
EASA TCDSN Jets | A71626 | A320 | Airbus | A320-216 | CFM | CFM56-5B6/3 |  |  | 2 | 70000 | 64500 | 4 | 91 | 83.4 | 95.1 | A320-211 | -3.4 | -1 | 0.46 | 0.79
EASA TCDSN Jets | A71341 | A320 | Airbus | A320-216 | CFM | CFM56-5B6/3 |  |  | 2 | 71500 | 66000 | 4 | 90.9 | 84.2 | 95.2 | A320-211 | -3 | -0.9 | 0.5 | 0.81
EASA TCDSN Jets | A71342 | A320 | Airbus | A320-216 | CFM | CFM56-5B6/3 |  |  | 2 | 71500 | 64500 | 4 | 90.9 | 84.2 | 95.1 | A320-211 | -3 | -1 | 0.5 | 0.79
EASA TCDSN Jets | A71354 | A320 | Airbus | A320-216 | CFM | CFM56-5B6/3 |  |  | 2 | 71500 | 66000 | 4 | 90.9 | 84.2 | 95.2 | A320-211 | -3 | -0.9 | 0.5 | 0.81
EASA TCDSN Jets | A71355 | A320 | Airbus | A320-216 | CFM | CFM56-5B6/3 |  |  | 2 | 71500 | 64500 | 4 | 90.9 | 84.2 | 95.1 | A320-211 | -3 | -1 | 0.5 | 0.79
EASA TCDSN Jets | A71367 | A320 | Airbus | A320-216 | CFM | CFM56-5B6/3 |  |  | 2 | 71500 | 66000 | 4 | 90.9 | 84.2 | 95.2 | A320-211 | -3 | -0.9 | 0.5 | 0.81
EASA TCDSN Jets | A71368 | A320 | Airbus | A320-216 | CFM | CFM56-5B6/3 |  |  | 2 | 71500 | 64500 | 4 | 90.9 | 84.2 | 95.1 | A320-211 | -3 | -1 | 0.5 | 0.79
EASA TCDSN Jets | A71380 | A320 | Airbus | A320-216 | CFM | CFM56-5B6/3 |  |  | 2 | 71500 | 66000 | 4 | 90.9 | 84.2 | 95.2 | A320-211 | -3 | -0.9 | 0.5 | 0.81
EASA TCDSN Jets | A71381 | A320 | Airbus | A320-216 | CFM | CFM56-5B6/3 |  |  | 2 | 71500 | 64500 | 4 | 90.9 | 84.2 | 95.1 | A320-211 | -3 | -1 | 0.5 | 0.79
EASA TCDSN Jets | A18463 | A320 | Airbus | A320-216 | CFM | CFM56-5B6/3 |  |  | 2 | 71500 | 66000 | 4 | 90.9 | 84.2 | 95.2 | A320-211 | -3 | -0.9 | 0.5 | 0.81
EASA TCDSN Jets | A18464 | A320 | Airbus | A320-216 | CFM | CFM56-5B6/3 |  |  | 2 | 71500 | 64500 | 4 | 90.9 | 84.2 | 95.1 | A320-211 | -3 | -1 | 0.5 | 0.79
EASA TCDSN Jets | A16672 | A320 | Airbus | A320-216 | CFM | CFM56-5B6/3 |  |  | 2 | 71500 | 66000 | 4 | 92.1 | 84.6 | 95.5 | A320-211 | -2.2 | -0.6 | 0.6 | 0.87
EASA TCDSN Jets | A7540 | A320 | Airbus | A320-216 | CFM | CFM56-5B6/3 |  |  | 2 | 71500 | 64500 | 4 | 92.1 | 84.6 | 95.5 | A320-211 | -2.2 | -0.6 | 0.6 | 0.87
EASA TCDSN Jets | A16673 | A320 | Airbus | A320-216 | CFM | CFM56-5B6/3 |  |  | 2 | 71500 | 66000 | 4 | 92.1 | 84.6 | 95.5 | A320-211 | -2.2 | -0.6 | 0.6 | 0.87
EASA TCDSN Jets | A12230 | A320 | Airbus | A320-216 | CFM | CFM56-5B6/3 |  |  | 2 | 71500 | 64500 | 4 | 92.1 | 84.6 | 95.5 | A320-211 | -2.2 | -0.6 | 0.6 | 0.87
EASA TCDSN Jets | A16674 | A320 | Airbus | A320-216 | CFM | CFM56-5B6/3 |  |  | 2 | 71500 | 66000 | 4 | 92.1 | 84.6 | 95.5 | A320-211 | -2.2 | -0.6 | 0.6 | 0.87
EASA TCDSN Jets | A12244 | A320 | Airbus | A320-216 | CFM | CFM56-5B6/3 |  |  | 2 | 71500 | 64500 | 4 | 92.1 | 84.6 | 95.5 | A320-211 | -2.2 | -0.6 | 0.6 | 0.87
EASA TCDSN Jets | A16675 | A320 | Airbus | A320-216 | CFM | CFM56-5B6/3 |  |  | 2 | 71500 | 66000 | 4 | 92.1 | 84.6 | 95.5 | A320-211 | -2.2 | -0.6 | 0.6 | 0.87
EASA TCDSN Jets | A12258 | A320 | Airbus | A320-216 | CFM | CFM56-5B6/3 |  |  | 2 | 71500 | 64500 | 4 | 92.1 | 84.6 | 95.5 | A320-211 | -2.2 | -0.6 | 0.6 | 0.87
EASA TCDSN Jets | A71623 | A320 | Airbus | A320-216 | CFM | CFM56-5B6/3 |  |  | 2 | 71500 | 66000 | 4 | 90.9 | 84.2 | 95.2 | A320-211 | -3 | -0.9 | 0.5 | 0.81
EASA TCDSN Jets | A71624 | A320 | Airbus | A320-216 | CFM | CFM56-5B6/3 |  |  | 2 | 71500 | 64500 | 4 | 90.9 | 84.2 | 95.1 | A320-211 | -3 | -1 | 0.5 | 0.79
EASA TCDSN Jets | A71337 | A320 | Airbus | A320-216 | CFM | CFM56-5B6/3 |  |  | 2 | 73500 | 66000 | 4 | 90.8 | 85.1 | 95.2 | A320-211 | -2.6 | -0.9 | 0.55 | 0.81
EASA TCDSN Jets | A71339 | A320 | Airbus | A320-216 | CFM | CFM56-5B6/3 |  |  | 2 | 73500 | 64500 | 4 | 90.8 | 85.1 | 95.1 | A320-211 | -2.6 | -1 | 0.55 | 0.79
EASA TCDSN Jets | A71340 | A320 | Airbus | A320-216 | CFM | CFM56-5B6/3 |  |  | 2 | 73500 | 64500 | 4 | 90.8 | 85.1 | 95.1 | A320-211 | -2.6 | -1 | 0.55 | 0.79
EASA TCDSN Jets | A71350 | A320 | Airbus | A320-216 | CFM | CFM56-5B6/3 |  |  | 2 | 73500 | 66000 | 4 | 90.8 | 85.1 | 95.2 | A320-211 | -2.6 | -0.9 | 0.55 | 0.81
EASA TCDSN Jets | A71352 | A320 | Airbus | A320-216 | CFM | CFM56-5B6/3 |  |  | 2 | 73500 | 64500 | 4 | 90.8 | 85.1 | 95.1 | A320-211 | -2.6 | -1 | 0.55 | 0.79
EASA TCDSN Jets | A71353 | A320 | Airbus | A320-216 | CFM | CFM56-5B6/3 |  |  | 2 | 73500 | 64500 | 4 | 90.8 | 85.1 | 95.1 | A320-211 | -2.6 | -1 | 0.55 | 0.79
EASA TCDSN Jets | A71363 | A320 | Airbus | A320-216 | CFM | CFM56-5B6/3 |  |  | 2 | 73500 | 66000 | 4 | 90.8 | 85.1 | 95.2 | A320-211 | -2.6 | -0.9 | 0.55 | 0.81
EASA TCDSN Jets | A71365 | A320 | Airbus | A320-216 | CFM | CFM56-5B6/3 |  |  | 2 | 73500 | 64500 | 4 | 90.8 | 85.1 | 95.1 | A320-211 | -2.6 | -1 | 0.55 | 0.79
EASA TCDSN Jets | A71366 | A320 | Airbus | A320-216 | CFM | CFM56-5B6/3 |  |  | 2 | 73500 | 64500 | 4 | 90.8 | 85.1 | 95.1 | A320-211 | -2.6 | -1 | 0.55 | 0.79
EASA TCDSN Jets | A71376 | A320 | Airbus | A320-216 | CFM | CFM56-5B6/3 |  |  | 2 | 73500 | 66000 | 4 | 90.8 | 85.1 | 95.2 | A320-211 | -2.6 | -0.9 | 0.55 | 0.81
EASA TCDSN Jets | A71378 | A320 | Airbus | A320-216 | CFM | CFM56-5B6/3 |  |  | 2 | 73500 | 64500 | 4 | 90.8 | 85.1 | 95.1 | A320-211 | -2.6 | -1 | 0.55 | 0.79
EASA TCDSN Jets | A71379 | A320 | Airbus | A320-216 | CFM | CFM56-5B6/3 |  |  | 2 | 73500 | 64500 | 4 | 90.8 | 85.1 | 95.1 | A320-211 | -2.6 | -1 | 0.55 | 0.79
EASA TCDSN Jets | A18459 | A320 | Airbus | A320-216 | CFM | CFM56-5B6/3 |  |  | 2 | 73500 | 66000 | 4 | 90.8 | 85.1 | 95.2 | A320-211 | -2.6 | -0.9 | 0.55 | 0.81
EASA TCDSN Jets | A18461 | A320 | Airbus | A320-216 | CFM | CFM56-5B6/3 |  |  | 2 | 73500 | 64500 | 4 | 90.8 | 85.1 | 95.1 | A320-211 | -2.6 | -1 | 0.55 | 0.79
EASA TCDSN Jets | A18462 | A320 | Airbus | A320-216 | CFM | CFM56-5B6/3 |  |  | 2 | 73500 | 64500 | 4 | 90.8 | 85.1 | 95.1 | A320-211 | -2.6 | -1 | 0.55 | 0.79
EASA TCDSN Jets | A6686 | A320 | Airbus | A320-216 | CFM | CFM56-5B6/3 |  |  | 2 | 73500 | 66000 | 4 | 92 | 85.8 | 95.5 | A320-211 | -1.7 | -0.6 | 0.68 | 0.87
EASA TCDSN Jets | A7529 | A320 | Airbus | A320-216 | CFM | CFM56-5B6/3 |  |  | 2 | 73500 | 64500 | 4 | 92 | 85.8 | 95.5 | A320-211 | -1.7 | -0.6 | 0.68 | 0.87
EASA TCDSN Jets | A7535 | A320 | Airbus | A320-216 | CFM | CFM56-5B6/3 |  |  | 2 | 73500 | 64500 | 4 | 92 | 85.8 | 95.5 | A320-211 | -1.7 | -0.6 | 0.68 | 0.87
EASA TCDSN Jets | A7541 | A320 | Airbus | A320-216 | CFM | CFM56-5B6/3 |  |  | 2 | 73500 | 64500 | 4 | 92 | 85.8 | 95.5 | A320-211 | -1.7 | -0.6 | 0.68 | 0.87
EASA TCDSN Jets | A12226 | A320 | Airbus | A320-216 | CFM | CFM56-5B6/3 |  |  | 2 | 73500 | 66000 | 4 | 92 | 85.8 | 95.5 | A320-211 | -1.7 | -0.6 | 0.68 | 0.87
EASA TCDSN Jets | A12227 | A320 | Airbus | A320-216 | CFM | CFM56-5B6/3 |  |  | 2 | 73500 | 64500 | 4 | 92 | 85.8 | 95.5 | A320-211 | -1.7 | -0.6 | 0.68 | 0.87
EASA TCDSN Jets | A12228 | A320 | Airbus | A320-216 | CFM | CFM56-5B6/3 |  |  | 2 | 73500 | 64500 | 4 | 92 | 85.8 | 95.5 | A320-211 | -1.7 | -0.6 | 0.68 | 0.87
EASA TCDSN Jets | A12229 | A320 | Airbus | A320-216 | CFM | CFM56-5B6/3 |  |  | 2 | 73500 | 64500 | 4 | 92 | 85.8 | 95.5 | A320-211 | -1.7 | -0.6 | 0.68 | 0.87
EASA TCDSN Jets | A12240 | A320 | Airbus | A320-216 | CFM | CFM56-5B6/3 |  |  | 2 | 73500 | 66000 | 4 | 92 | 85.8 | 95.5 | A320-211 | -1.7 | -0.6 | 0.68 | 0.87
EASA TCDSN Jets | A12241 | A320 | Airbus | A320-216 | CFM | CFM56-5B6/3 |  |  | 2 | 73500 | 64500 | 4 | 92 | 85.8 | 95.5 | A320-211 | -1.7 | -0.6 | 0.68 | 0.87
EASA TCDSN Jets | A12242 | A320 | Airbus | A320-216 | CFM | CFM56-5B6/3 |  |  | 2 | 73500 | 64500 | 4 | 92 | 85.8 | 95.5 | A320-211 | -1.7 | -0.6 | 0.68 | 0.87
EASA TCDSN Jets | A12243 | A320 | Airbus | A320-216 | CFM | CFM56-5B6/3 |  |  | 2 | 73500 | 64500 | 4 | 92 | 85.8 | 95.5 | A320-211 | -1.7 | -0.6 | 0.68 | 0.87
EASA TCDSN Jets | A12254 | A320 | Airbus | A320-216 | CFM | CFM56-5B6/3 |  |  | 2 | 73500 | 66000 | 4 | 92 | 85.8 | 95.5 | A320-211 | -1.7 | -0.6 | 0.68 | 0.87
EASA TCDSN Jets | A12255 | A320 | Airbus | A320-216 | CFM | CFM56-5B6/3 |  |  | 2 | 73500 | 64500 | 4 | 92 | 85.8 | 95.5 | A320-211 | -1.7 | -0.6 | 0.68 | 0.87
EASA TCDSN Jets | A12256 | A320 | Airbus | A320-216 | CFM | CFM56-5B6/3 |  |  | 2 | 73500 | 64500 | 4 | 92 | 85.8 | 95.5 | A320-211 | -1.7 | -0.6 | 0.68 | 0.87
EASA TCDSN Jets | A12257 | A320 | Airbus | A320-216 | CFM | CFM56-5B6/3 |  |  | 2 | 73500 | 64500 | 4 | 92 | 85.8 | 95.5 | A320-211 | -1.7 | -0.6 | 0.68 | 0.87
EASA TCDSN Jets | A71619 | A320 | Airbus | A320-216 | CFM | CFM56-5B6/3 |  |  | 2 | 73500 | 66000 | 4 | 90.8 | 85.1 | 95.2 | A320-211 | -2.6 | -0.9 | 0.55 | 0.81
EASA TCDSN Jets | A71621 | A320 | Airbus | A320-216 | CFM | CFM56-5B6/3 |  |  | 2 | 73500 | 64500 | 4 | 90.8 | 85.1 | 95.1 | A320-211 | -2.6 | -1 | 0.55 | 0.79
EASA TCDSN Jets | A71622 | A320 | Airbus | A320-216 | CFM | CFM56-5B6/3 |  |  | 2 | 73500 | 64500 | 4 | 90.8 | 85.1 | 95.1 | A320-211 | -2.6 | -1 | 0.55 | 0.79
EASA TCDSN Jets | A71334 | A320 | Airbus | A320-216 | CFM | CFM56-5B6/3 |  |  | 2 | 75500 | 66000 | 4 | 90.7 | 86.1 | 95.2 | A320-211 | -2.2 | -0.9 | 0.6 | 0.81
EASA TCDSN Jets | A71336 | A320 | Airbus | A320-216 | CFM | CFM56-5B6/3 |  |  | 2 | 75500 | 64500 | 4 | 90.7 | 86.1 | 95.1 | A320-211 | -2.2 | -1 | 0.6 | 0.79
EASA TCDSN Jets | A71347 | A320 | Airbus | A320-216 | CFM | CFM56-5B6/3 |  |  | 2 | 75500 | 66000 | 4 | 90.7 | 86.1 | 95.2 | A320-211 | -2.2 | -0.9 | 0.6 | 0.81
EASA TCDSN Jets | A71349 | A320 | Airbus | A320-216 | CFM | CFM56-5B6/3 |  |  | 2 | 75500 | 64500 | 4 | 90.7 | 86.1 | 95.1 | A320-211 | -2.2 | -1 | 0.6 | 0.79
EASA TCDSN Jets | A71360 | A320 | Airbus | A320-216 | CFM | CFM56-5B6/3 |  |  | 2 | 75500 | 66000 | 4 | 90.7 | 86.1 | 95.2 | A320-211 | -2.2 | -0.9 | 0.6 | 0.81
EASA TCDSN Jets | A71362 | A320 | Airbus | A320-216 | CFM | CFM56-5B6/3 |  |  | 2 | 75500 | 64500 | 4 | 90.7 | 86.1 | 95.1 | A320-211 | -2.2 | -1 | 0.6 | 0.79
EASA TCDSN Jets | A71373 | A320 | Airbus | A320-216 | CFM | CFM56-5B6/3 |  |  | 2 | 75500 | 66000 | 4 | 90.7 | 86.1 | 95.2 | A320-211 | -2.2 | -0.9 | 0.6 | 0.81
EASA TCDSN Jets | A71375 | A320 | Airbus | A320-216 | CFM | CFM56-5B6/3 |  |  | 2 | 75500 | 64500 | 4 | 90.7 | 86.1 | 95.1 | A320-211 | -2.2 | -1 | 0.6 | 0.79
EASA TCDSN Jets | A18456 | A320 | Airbus | A320-216 | CFM | CFM56-5B6/3 |  |  | 2 | 75500 | 66000 | 4 | 90.7 | 86.1 | 95.2 | A320-211 | -2.2 | -0.9 | 0.6 | 0.81
EASA TCDSN Jets | A18458 | A320 | Airbus | A320-216 | CFM | CFM56-5B6/3 |  |  | 2 | 75500 | 64500 | 4 | 90.7 | 86.1 | 95.1 | A320-211 | -2.2 | -1 | 0.6 | 0.79
EASA TCDSN Jets | A7538 | A320 | Airbus | A320-216 | CFM | CFM56-5B6/3 |  |  | 2 | 75500 | 66000 | 4 | 91.7 | 86.8 | 95.5 | A320-211 | -1.3 | -0.6 | 0.74 | 0.87
EASA TCDSN Jets | A7532 | A320 | Airbus | A320-216 | CFM | CFM56-5B6/3 |  |  | 2 | 75500 | 64500 | 4 | 91.7 | 86.8 | 95.5 | A320-211 | -1.3 | -0.6 | 0.74 | 0.87
EASA TCDSN Jets | A7536 | A320 | Airbus | A320-216 | CFM | CFM56-5B6/3 |  |  | 2 | 75500 | 64500 | 4 | 91.7 | 86.8 | 95.5 | A320-211 | -1.3 | -0.6 | 0.74 | 0.87
EASA TCDSN Jets | A12223 | A320 | Airbus | A320-216 | CFM | CFM56-5B6/3 |  |  | 2 | 75500 | 66000 | 4 | 91.7 | 86.8 | 95.5 | A320-211 | -1.3 | -0.6 | 0.74 | 0.87
EASA TCDSN Jets | A12224 | A320 | Airbus | A320-216 | CFM | CFM56-5B6/3 |  |  | 2 | 75500 | 64500 | 4 | 91.7 | 86.8 | 95.5 | A320-211 | -1.3 | -0.6 | 0.74 | 0.87
EASA TCDSN Jets | A12225 | A320 | Airbus | A320-216 | CFM | CFM56-5B6/3 |  |  | 2 | 75500 | 64500 | 4 | 91.7 | 86.8 | 95.5 | A320-211 | -1.3 | -0.6 | 0.74 | 0.87
EASA TCDSN Jets | A12237 | A320 | Airbus | A320-216 | CFM | CFM56-5B6/3 |  |  | 2 | 75500 | 66000 | 4 | 91.7 | 86.8 | 95.5 | A320-211 | -1.3 | -0.6 | 0.74 | 0.87
EASA TCDSN Jets | A12238 | A320 | Airbus | A320-216 | CFM | CFM56-5B6/3 |  |  | 2 | 75500 | 64500 | 4 | 91.7 | 86.8 | 95.5 | A320-211 | -1.3 | -0.6 | 0.74 | 0.87
EASA TCDSN Jets | A12239 | A320 | Airbus | A320-216 | CFM | CFM56-5B6/3 |  |  | 2 | 75500 | 64500 | 4 | 91.7 | 86.8 | 95.5 | A320-211 | -1.3 | -0.6 | 0.74 | 0.87
EASA TCDSN Jets | A12251 | A320 | Airbus | A320-216 | CFM | CFM56-5B6/3 |  |  | 2 | 75500 | 66000 | 4 | 91.7 | 86.8 | 95.5 | A320-211 | -1.3 | -0.6 | 0.74 | 0.87
EASA TCDSN Jets | A12252 | A320 | Airbus | A320-216 | CFM | CFM56-5B6/3 |  |  | 2 | 75500 | 64500 | 4 | 91.7 | 86.8 | 95.5 | A320-211 | -1.3 | -0.6 | 0.74 | 0.87
EASA TCDSN Jets | A12253 | A320 | Airbus | A320-216 | CFM | CFM56-5B6/3 |  |  | 2 | 75500 | 64500 | 4 | 91.7 | 86.8 | 95.5 | A320-211 | -1.3 | -0.6 | 0.74 | 0.87
EASA TCDSN Jets | A71616 | A320 | Airbus | A320-216 | CFM | CFM56-5B6/3 |  |  | 2 | 75500 | 66000 | 4 | 90.7 | 86.1 | 95.2 | A320-211 | -2.2 | -0.9 | 0.6 | 0.81
EASA TCDSN Jets | A71618 | A320 | Airbus | A320-216 | CFM | CFM56-5B6/3 |  |  | 2 | 75500 | 64500 | 4 | 90.7 | 86.1 | 95.1 | A320-211 | -2.2 | -1 | 0.6 | 0.79
EASA TCDSN Jets | A7539 | A320 | Airbus | A320-216 | CFM | CFM56-5B6/3 |  |  | 2 | 77000 | 66000 | 4 | 91.4 | 87.8 | 95.5 | A320-211 | -1 | -0.6 | 0.79 | 0.87
EASA TCDSN Jets | A7534 | A320 | Airbus | A320-216 | CFM | CFM56-5B6/3 |  |  | 2 | 77000 | 64500 | 4 | 91.4 | 87.8 | 95.5 | A320-211 | -1 | -0.6 | 0.79 | 0.87
EASA TCDSN Jets | A7537 | A320 | Airbus | A320-216 | CFM | CFM56-5B6/3 |  |  | 2 | 77000 | 64500 | 4 | 91.4 | 87.8 | 95.5 | A320-211 | -1 | -0.6 | 0.79 | 0.87
EASA TCDSN Jets | A12220 | A320 | Airbus | A320-216 | CFM | CFM56-5B6/3 |  |  | 2 | 77000 | 66000 | 4 | 91.4 | 87.8 | 95.5 | A320-211 | -1 | -0.6 | 0.79 | 0.87
EASA TCDSN Jets | A12221 | A320 | Airbus | A320-216 | CFM | CFM56-5B6/3 |  |  | 2 | 77000 | 64500 | 4 | 91.4 | 87.8 | 95.5 | A320-211 | -1 | -0.6 | 0.79 | 0.87
EASA TCDSN Jets | A12222 | A320 | Airbus | A320-216 | CFM | CFM56-5B6/3 |  |  | 2 | 77000 | 64500 | 4 | 91.4 | 87.8 | 95.5 | A320-211 | -1 | -0.6 | 0.79 | 0.87
EASA TCDSN Jets | A12234 | A320 | Airbus | A320-216 | CFM | CFM56-5B6/3 |  |  | 2 | 77000 | 66000 | 4 | 91.4 | 87.8 | 95.5 | A320-211 | -1 | -0.6 | 0.79 | 0.87
EASA TCDSN Jets | A12235 | A320 | Airbus | A320-216 | CFM | CFM56-5B6/3 |  |  | 2 | 77000 | 64500 | 4 | 91.4 | 87.8 | 95.5 | A320-211 | -1 | -0.6 | 0.79 | 0.87
EASA TCDSN Jets | A12236 | A320 | Airbus | A320-216 | CFM | CFM56-5B6/3 |  |  | 2 | 77000 | 64500 | 4 | 91.4 | 87.8 | 95.5 | A320-211 | -1 | -0.6 | 0.79 | 0.87
EASA TCDSN Jets | A12248 | A320 | Airbus | A320-216 | CFM | CFM56-5B6/3 |  |  | 2 | 77000 | 66000 | 4 | 91.4 | 87.8 | 95.5 | A320-211 | -1 | -0.6 | 0.79 | 0.87
EASA TCDSN Jets | A12249 | A320 | Airbus | A320-216 | CFM | CFM56-5B6/3 |  |  | 2 | 77000 | 64500 | 4 | 91.4 | 87.8 | 95.5 | A320-211 | -1 | -0.6 | 0.79 | 0.87
EASA TCDSN Jets | A12250 | A320 | Airbus | A320-216 | CFM | CFM56-5B6/3 |  |  | 2 | 77000 | 64500 | 4 | 91.4 | 87.8 | 95.5 | A320-211 | -1 | -0.6 | 0.79 | 0.87
EASA TCDSN Jets | A1208 | A320 | Airbus | A320-216 | CFM | CFM56-5B6/P |  |  | 2 | 67000 | 64500 | 4 | 92.3 | 82.4 | 95.5 | A320-211 | -3.2 | -0.6 | 0.48 | 0.87
EASA TCDSN Jets | A12191 | A320 | Airbus | A320-216 | CFM | CFM56-5B6/P |  |  | 2 | 67000 | 64500 | 4 | 92.3 | 82.4 | 95.5 | A320-211 | -3.2 | -0.6 | 0.48 | 0.87
EASA TCDSN Jets | A12205 | A320 | Airbus | A320-216 | CFM | CFM56-5B6/P |  |  | 2 | 67000 | 64500 | 4 | 92.3 | 82.4 | 95.5 | A320-211 | -3.2 | -0.6 | 0.48 | 0.87
EASA TCDSN Jets | A12219 | A320 | Airbus | A320-216 | CFM | CFM56-5B6/P |  |  | 2 | 67000 | 64500 | 4 | 92.3 | 82.4 | 95.5 | A320-211 | -3.2 | -0.6 | 0.48 | 0.87
EASA TCDSN Jets | A1207 | A320 | Airbus | A320-216 | CFM | CFM56-5B6/P |  |  | 2 | 68000 | 64500 | 4 | 92.2 | 82.9 | 95.5 | A320-211 | -3 | -0.6 | 0.5 | 0.87
EASA TCDSN Jets | A12190 | A320 | Airbus | A320-216 | CFM | CFM56-5B6/P |  |  | 2 | 68000 | 64500 | 4 | 92.2 | 82.9 | 95.5 | A320-211 | -3 | -0.6 | 0.5 | 0.87
EASA TCDSN Jets | A12204 | A320 | Airbus | A320-216 | CFM | CFM56-5B6/P |  |  | 2 | 68000 | 64500 | 4 | 92.2 | 82.9 | 95.5 | A320-211 | -3 | -0.6 | 0.5 | 0.87
EASA TCDSN Jets | A12218 | A320 | Airbus | A320-216 | CFM | CFM56-5B6/P |  |  | 2 | 68000 | 64500 | 4 | 92.2 | 82.9 | 95.5 | A320-211 | -3 | -0.6 | 0.5 | 0.87
EASA TCDSN Jets | A71279 | A320 | Airbus | A320-216 | CFM | CFM56-5B6/P |  |  | 2 | 70000 | 64500 | 4 | 91 | 83.4 | 95.1 | A320-211 | -3.4 | -1 | 0.46 | 0.79
EASA TCDSN Jets | A71305 | A320 | Airbus | A320-216 | CFM | CFM56-5B6/P |  |  | 2 | 70000 | 64500 | 4 | 91 | 83.4 | 95.1 | A320-211 | -3.4 | -1 | 0.46 | 0.79
EASA TCDSN Jets | A71318 | A320 | Airbus | A320-216 | CFM | CFM56-5B6/P |  |  | 2 | 70000 | 64500 | 4 | 91 | 83.4 | 95.1 | A320-211 | -3.4 | -1 | 0.46 | 0.79
EASA TCDSN Jets | A71331 | A320 | Airbus | A320-216 | CFM | CFM56-5B6/P |  |  | 2 | 70000 | 64500 | 4 | 91 | 83.4 | 95.1 | A320-211 | -3.4 | -1 | 0.46 | 0.79
EASA TCDSN Jets | A1206 | A320 | Airbus | A320-216 | CFM | CFM56-5B6/P |  |  | 2 | 70000 | 64500 | 4 | 92.1 | 83.9 | 95.5 | A320-211 | -2.6 | -0.6 | 0.55 | 0.87
EASA TCDSN Jets | A70047 | A320 | Airbus | A320-216 | CFM | CFM56-5B6/P |  |  | 2 | 70000 | 64500 | 4 | 92.1 | 83.9 | 95.5 | A320-211 | -2.6 | -0.6 | 0.55 | 0.87
EASA TCDSN Jets | A12189 | A320 | Airbus | A320-216 | CFM | CFM56-5B6/P |  |  | 2 | 70000 | 64500 | 4 | 92.1 | 83.9 | 95.5 | A320-211 | -2.6 | -0.6 | 0.55 | 0.87
EASA TCDSN Jets | A70048 | A320 | Airbus | A320-216 | CFM | CFM56-5B6/P |  |  | 2 | 70000 | 64500 | 4 | 92.1 | 83.9 | 95.5 | A320-211 | -2.6 | -0.6 | 0.55 | 0.87
EASA TCDSN Jets | A12203 | A320 | Airbus | A320-216 | CFM | CFM56-5B6/P |  |  | 2 | 70000 | 64500 | 4 | 92.1 | 83.9 | 95.5 | A320-211 | -2.6 | -0.6 | 0.55 | 0.87
EASA TCDSN Jets | A70049 | A320 | Airbus | A320-216 | CFM | CFM56-5B6/P |  |  | 2 | 70000 | 64500 | 4 | 92.1 | 83.9 | 95.5 | A320-211 | -2.6 | -0.6 | 0.55 | 0.87
EASA TCDSN Jets | A12217 | A320 | Airbus | A320-216 | CFM | CFM56-5B6/P |  |  | 2 | 70000 | 64500 | 4 | 92.1 | 83.9 | 95.5 | A320-211 | -2.6 | -0.6 | 0.55 | 0.87
EASA TCDSN Jets | A70050 | A320 | Airbus | A320-216 | CFM | CFM56-5B6/P |  |  | 2 | 70000 | 64500 | 4 | 92.1 | 83.9 | 95.5 | A320-211 | -2.6 | -0.6 | 0.55 | 0.87
EASA TCDSN Jets | A71804 | A320 | Airbus | A320-216 | CFM | CFM56-5B6/P |  |  | 2 | 70000 | 64500 | 4 | 91 | 83.4 | 95.1 | A320-211 | -3.4 | -1 | 0.46 | 0.79
EASA TCDSN Jets | A71276 | A320 | Airbus | A320-216 | CFM | CFM56-5B6/P |  |  | 2 | 71500 | 66000 | 4 | 90.9 | 84.2 | 95.2 | A320-211 | -3 | -0.9 | 0.5 | 0.81
EASA TCDSN Jets | A71277 | A320 | Airbus | A320-216 | CFM | CFM56-5B6/P |  |  | 2 | 71500 | 64500 | 4 | 90.9 | 84.2 | 95.1 | A320-211 | -3 | -1 | 0.5 | 0.79
EASA TCDSN Jets | A71302 | A320 | Airbus | A320-216 | CFM | CFM56-5B6/P |  |  | 2 | 71500 | 66000 | 4 | 90.9 | 84.2 | 95.2 | A320-211 | -3 | -0.9 | 0.5 | 0.81
EASA TCDSN Jets | A71303 | A320 | Airbus | A320-216 | CFM | CFM56-5B6/P |  |  | 2 | 71500 | 64500 | 4 | 90.9 | 84.2 | 95.1 | A320-211 | -3 | -1 | 0.5 | 0.79
EASA TCDSN Jets | A71315 | A320 | Airbus | A320-216 | CFM | CFM56-5B6/P |  |  | 2 | 71500 | 66000 | 4 | 90.9 | 84.2 | 95.2 | A320-211 | -3 | -0.9 | 0.5 | 0.81
EASA TCDSN Jets | A71316 | A320 | Airbus | A320-216 | CFM | CFM56-5B6/P |  |  | 2 | 71500 | 64500 | 4 | 90.9 | 84.2 | 95.1 | A320-211 | -3 | -1 | 0.5 | 0.79
EASA TCDSN Jets | A71328 | A320 | Airbus | A320-216 | CFM | CFM56-5B6/P |  |  | 2 | 71500 | 66000 | 4 | 90.9 | 84.2 | 95.2 | A320-211 | -3 | -0.9 | 0.5 | 0.81
EASA TCDSN Jets | A71329 | A320 | Airbus | A320-216 | CFM | CFM56-5B6/P |  |  | 2 | 71500 | 64500 | 4 | 90.9 | 84.2 | 95.1 | A320-211 | -3 | -1 | 0.5 | 0.79
EASA TCDSN Jets | A16668 | A320 | Airbus | A320-216 | CFM | CFM56-5B6/P |  |  | 2 | 71500 | 66000 | 4 | 92.1 | 84.6 | 95.5 | A320-211 | -2.2 | -0.6 | 0.6 | 0.87
EASA TCDSN Jets | A1205 | A320 | Airbus | A320-216 | CFM | CFM56-5B6/P |  |  | 2 | 71500 | 64500 | 4 | 92.1 | 84.6 | 95.5 | A320-211 | -2.2 | -0.6 | 0.6 | 0.87
EASA TCDSN Jets | A16669 | A320 | Airbus | A320-216 | CFM | CFM56-5B6/P |  |  | 2 | 71500 | 66000 | 4 | 92.1 | 84.6 | 95.5 | A320-211 | -2.2 | -0.6 | 0.6 | 0.87
EASA TCDSN Jets | A12188 | A320 | Airbus | A320-216 | CFM | CFM56-5B6/P |  |  | 2 | 71500 | 64500 | 4 | 92.1 | 84.6 | 95.5 | A320-211 | -2.2 | -0.6 | 0.6 | 0.87
EASA TCDSN Jets | A16670 | A320 | Airbus | A320-216 | CFM | CFM56-5B6/P |  |  | 2 | 71500 | 66000 | 4 | 92.1 | 84.6 | 95.5 | A320-211 | -2.2 | -0.6 | 0.6 | 0.87
EASA TCDSN Jets | A12202 | A320 | Airbus | A320-216 | CFM | CFM56-5B6/P |  |  | 2 | 71500 | 64500 | 4 | 92.1 | 84.6 | 95.5 | A320-211 | -2.2 | -0.6 | 0.6 | 0.87
EASA TCDSN Jets | A16671 | A320 | Airbus | A320-216 | CFM | CFM56-5B6/P |  |  | 2 | 71500 | 66000 | 4 | 92.1 | 84.6 | 95.5 | A320-211 | -2.2 | -0.6 | 0.6 | 0.87
EASA TCDSN Jets | A12216 | A320 | Airbus | A320-216 | CFM | CFM56-5B6/P |  |  | 2 | 71500 | 64500 | 4 | 92.1 | 84.6 | 95.5 | A320-211 | -2.2 | -0.6 | 0.6 | 0.87
EASA TCDSN Jets | A71801 | A320 | Airbus | A320-216 | CFM | CFM56-5B6/P |  |  | 2 | 71500 | 66000 | 4 | 90.9 | 84.2 | 95.2 | A320-211 | -3 | -0.9 | 0.5 | 0.81
EASA TCDSN Jets | A71802 | A320 | Airbus | A320-216 | CFM | CFM56-5B6/P |  |  | 2 | 71500 | 64500 | 4 | 90.9 | 84.2 | 95.1 | A320-211 | -3 | -1 | 0.5 | 0.79
EASA TCDSN Jets | A71273 | A320 | Airbus | A320-216 | CFM | CFM56-5B6/P |  |  | 2 | 73500 | 64500 | 4 | 90.8 | 85.1 | 95.1 | A320-211 | -2.6 | -1 | 0.55 | 0.79
EASA TCDSN Jets | A71275 | A320 | Airbus | A320-216 | CFM | CFM56-5B6/P |  |  | 2 | 73500 | 64500 | 4 | 90.8 | 85.1 | 95.1 | A320-211 | -2.6 | -1 | 0.55 | 0.79
EASA TCDSN Jets | A71298 | A320 | Airbus | A320-216 | CFM | CFM56-5B6/P |  |  | 2 | 73500 | 66000 | 4 | 90.8 | 85.1 | 95.2 | A320-211 | -2.6 | -0.9 | 0.55 | 0.81
EASA TCDSN Jets | A71300 | A320 | Airbus | A320-216 | CFM | CFM56-5B6/P |  |  | 2 | 73500 | 64500 | 4 | 90.8 | 85.1 | 95.1 | A320-211 | -2.6 | -1 | 0.55 | 0.79
EASA TCDSN Jets | A71301 | A320 | Airbus | A320-216 | CFM | CFM56-5B6/P |  |  | 2 | 73500 | 64500 | 4 | 90.8 | 85.1 | 95.1 | A320-211 | -2.6 | -1 | 0.55 | 0.79
EASA TCDSN Jets | A71311 | A320 | Airbus | A320-216 | CFM | CFM56-5B6/P |  |  | 2 | 73500 | 66000 | 4 | 90.8 | 85.1 | 95.2 | A320-211 | -2.6 | -0.9 | 0.55 | 0.81
EASA TCDSN Jets | A71313 | A320 | Airbus | A320-216 | CFM | CFM56-5B6/P |  |  | 2 | 73500 | 64500 | 4 | 90.8 | 85.1 | 95.1 | A320-211 | -2.6 | -1 | 0.55 | 0.79
EASA TCDSN Jets | A71314 | A320 | Airbus | A320-216 | CFM | CFM56-5B6/P |  |  | 2 | 73500 | 64500 | 4 | 90.8 | 85.1 | 95.1 | A320-211 | -2.6 | -1 | 0.55 | 0.79
EASA TCDSN Jets | A71324 | A320 | Airbus | A320-216 | CFM | CFM56-5B6/P |  |  | 2 | 73500 | 66000 | 4 | 90.8 | 85.1 | 95.2 | A320-211 | -2.6 | -0.9 | 0.55 | 0.81
EASA TCDSN Jets | A71326 | A320 | Airbus | A320-216 | CFM | CFM56-5B6/P |  |  | 2 | 73500 | 64500 | 4 | 90.8 | 85.1 | 95.1 | A320-211 | -2.6 | -1 | 0.55 | 0.79
EASA TCDSN Jets | A71327 | A320 | Airbus | A320-216 | CFM | CFM56-5B6/P |  |  | 2 | 73500 | 64500 | 4 | 90.8 | 85.1 | 95.1 | A320-211 | -2.6 | -1 | 0.55 | 0.79
EASA TCDSN Jets | A1200 | A320 | Airbus | A320-216 | CFM | CFM56-5B6/P |  |  | 2 | 73500 | 66000 | 4 | 92 | 85.8 | 95.5 | A320-211 | -1.7 | -0.6 | 0.68 | 0.87
EASA TCDSN Jets | A1201 | A320 | Airbus | A320-216 | CFM | CFM56-5B6/P |  |  | 2 | 73500 | 64500 | 4 | 92 | 85.8 | 95.5 | A320-211 | -1.7 | -0.6 | 0.68 | 0.87
EASA TCDSN Jets | A1202 | A320 | Airbus | A320-216 | CFM | CFM56-5B6/P |  |  | 2 | 73500 | 64500 | 4 | 92 | 85.8 | 95.5 | A320-211 | -1.7 | -0.6 | 0.68 | 0.87
EASA TCDSN Jets | A1203 | A320 | Airbus | A320-216 | CFM | CFM56-5B6/P |  |  | 2 | 73500 | 64500 | 4 | 92 | 85.8 | 95.5 | A320-211 | -1.7 | -0.6 | 0.68 | 0.87
EASA TCDSN Jets | A12184 | A320 | Airbus | A320-216 | CFM | CFM56-5B6/P |  |  | 2 | 73500 | 66000 | 4 | 92 | 85.8 | 95.5 | A320-211 | -1.7 | -0.6 | 0.68 | 0.87
EASA TCDSN Jets | A12185 | A320 | Airbus | A320-216 | CFM | CFM56-5B6/P |  |  | 2 | 73500 | 64500 | 4 | 92 | 85.8 | 95.5 | A320-211 | -1.7 | -0.6 | 0.68 | 0.87
EASA TCDSN Jets | A12186 | A320 | Airbus | A320-216 | CFM | CFM56-5B6/P |  |  | 2 | 73500 | 64500 | 4 | 92 | 85.8 | 95.5 | A320-211 | -1.7 | -0.6 | 0.68 | 0.87
EASA TCDSN Jets | A12187 | A320 | Airbus | A320-216 | CFM | CFM56-5B6/P |  |  | 2 | 73500 | 64500 | 4 | 92 | 85.8 | 95.5 | A320-211 | -1.7 | -0.6 | 0.68 | 0.87
EASA TCDSN Jets | A12198 | A320 | Airbus | A320-216 | CFM | CFM56-5B6/P |  |  | 2 | 73500 | 66000 | 4 | 92 | 85.8 | 95.5 | A320-211 | -1.7 | -0.6 | 0.68 | 0.87
EASA TCDSN Jets | A12199 | A320 | Airbus | A320-216 | CFM | CFM56-5B6/P |  |  | 2 | 73500 | 64500 | 4 | 92 | 85.8 | 95.5 | A320-211 | -1.7 | -0.6 | 0.68 | 0.87
EASA TCDSN Jets | A12200 | A320 | Airbus | A320-216 | CFM | CFM56-5B6/P |  |  | 2 | 73500 | 64500 | 4 | 92 | 85.8 | 95.5 | A320-211 | -1.7 | -0.6 | 0.68 | 0.87
EASA TCDSN Jets | A12201 | A320 | Airbus | A320-216 | CFM | CFM56-5B6/P |  |  | 2 | 73500 | 64500 | 4 | 92 | 85.8 | 95.5 | A320-211 | -1.7 | -0.6 | 0.68 | 0.87
EASA TCDSN Jets | A12212 | A320 | Airbus | A320-216 | CFM | CFM56-5B6/P |  |  | 2 | 73500 | 66000 | 4 | 92 | 85.8 | 95.5 | A320-211 | -1.7 | -0.6 | 0.68 | 0.87
EASA TCDSN Jets | A12213 | A320 | Airbus | A320-216 | CFM | CFM56-5B6/P |  |  | 2 | 73500 | 64500 | 4 | 92 | 85.8 | 95.5 | A320-211 | -1.7 | -0.6 | 0.68 | 0.87
EASA TCDSN Jets | A12214 | A320 | Airbus | A320-216 | CFM | CFM56-5B6/P |  |  | 2 | 73500 | 64500 | 4 | 92 | 85.8 | 95.5 | A320-211 | -1.7 | -0.6 | 0.68 | 0.87
EASA TCDSN Jets | A12215 | A320 | Airbus | A320-216 | CFM | CFM56-5B6/P |  |  | 2 | 73500 | 64500 | 4 | 92 | 85.8 | 95.5 | A320-211 | -1.7 | -0.6 | 0.68 | 0.87
EASA TCDSN Jets | A71797 | A320 | Airbus | A320-216 | CFM | CFM56-5B6/P |  |  | 2 | 73500 | 66000 | 4 | 90.8 | 85.1 | 95.2 | A320-211 | -2.6 | -0.9 | 0.55 | 0.81
EASA TCDSN Jets | A71799 | A320 | Airbus | A320-216 | CFM | CFM56-5B6/P |  |  | 2 | 73500 | 64500 | 4 | 90.8 | 85.1 | 95.1 | A320-211 | -2.6 | -1 | 0.55 | 0.79
EASA TCDSN Jets | A71800 | A320 | Airbus | A320-216 | CFM | CFM56-5B6/P |  |  | 2 | 73500 | 64500 | 4 | 90.8 | 85.1 | 95.1 | A320-211 | -2.6 | -1 | 0.55 | 0.79
EASA TCDSN Jets | A71269 | A320 | Airbus | A320-216 | CFM | CFM56-5B6/P |  |  | 2 | 75500 | 66000 | 4 | 90.7 | 86.1 | 95.2 | A320-211 | -2.2 | -0.9 | 0.6 | 0.81
EASA TCDSN Jets | A71271 | A320 | Airbus | A320-216 | CFM | CFM56-5B6/P |  |  | 2 | 75500 | 64500 | 4 | 90.7 | 86.1 | 95.1 | A320-211 | -2.2 | -1 | 0.6 | 0.79
EASA TCDSN Jets | A71295 | A320 | Airbus | A320-216 | CFM | CFM56-5B6/P |  |  | 2 | 75500 | 66000 | 4 | 90.7 | 86.1 | 95.2 | A320-211 | -2.2 | -0.9 | 0.6 | 0.81
EASA TCDSN Jets | A71297 | A320 | Airbus | A320-216 | CFM | CFM56-5B6/P |  |  | 2 | 75500 | 64500 | 4 | 90.7 | 86.1 | 95.1 | A320-211 | -2.2 | -1 | 0.6 | 0.79
EASA TCDSN Jets | A71308 | A320 | Airbus | A320-216 | CFM | CFM56-5B6/P |  |  | 2 | 75500 | 66000 | 4 | 90.7 | 86.1 | 95.2 | A320-211 | -2.2 | -0.9 | 0.6 | 0.81
EASA TCDSN Jets | A71310 | A320 | Airbus | A320-216 | CFM | CFM56-5B6/P |  |  | 2 | 75500 | 64500 | 4 | 90.7 | 86.1 | 95.1 | A320-211 | -2.2 | -1 | 0.6 | 0.79
EASA TCDSN Jets | A71321 | A320 | Airbus | A320-216 | CFM | CFM56-5B6/P |  |  | 2 | 75500 | 66000 | 4 | 90.7 | 86.1 | 95.2 | A320-211 | -2.2 | -0.9 | 0.6 | 0.81
EASA TCDSN Jets | A71323 | A320 | Airbus | A320-216 | CFM | CFM56-5B6/P |  |  | 2 | 75500 | 64500 | 4 | 90.7 | 86.1 | 95.1 | A320-211 | -2.2 | -1 | 0.6 | 0.79
EASA TCDSN Jets | A1197 | A320 | Airbus | A320-216 | CFM | CFM56-5B6/P |  |  | 2 | 75500 | 66000 | 4 | 91.7 | 86.8 | 95.5 | A320-211 | -1.3 | -0.6 | 0.74 | 0.87
EASA TCDSN Jets | A1198 | A320 | Airbus | A320-216 | CFM | CFM56-5B6/P |  |  | 2 | 75500 | 64500 | 4 | 91.7 | 86.8 | 95.5 | A320-211 | -1.3 | -0.6 | 0.74 | 0.87
EASA TCDSN Jets | A1199 | A320 | Airbus | A320-216 | CFM | CFM56-5B6/P |  |  | 2 | 75500 | 64500 | 4 | 91.7 | 86.8 | 95.5 | A320-211 | -1.3 | -0.6 | 0.74 | 0.87
EASA TCDSN Jets | A12181 | A320 | Airbus | A320-216 | CFM | CFM56-5B6/P |  |  | 2 | 75500 | 66000 | 4 | 91.7 | 86.8 | 95.5 | A320-211 | -1.3 | -0.6 | 0.74 | 0.87
EASA TCDSN Jets | A12182 | A320 | Airbus | A320-216 | CFM | CFM56-5B6/P |  |  | 2 | 75500 | 64500 | 4 | 91.7 | 86.8 | 95.5 | A320-211 | -1.3 | -0.6 | 0.74 | 0.87
EASA TCDSN Jets | A12183 | A320 | Airbus | A320-216 | CFM | CFM56-5B6/P |  |  | 2 | 75500 | 64500 | 4 | 91.7 | 86.8 | 95.5 | A320-211 | -1.3 | -0.6 | 0.74 | 0.87
EASA TCDSN Jets | A12195 | A320 | Airbus | A320-216 | CFM | CFM56-5B6/P |  |  | 2 | 75500 | 66000 | 4 | 91.7 | 86.8 | 95.5 | A320-211 | -1.3 | -0.6 | 0.74 | 0.87
EASA TCDSN Jets | A12196 | A320 | Airbus | A320-216 | CFM | CFM56-5B6/P |  |  | 2 | 75500 | 64500 | 4 | 91.7 | 86.8 | 95.5 | A320-211 | -1.3 | -0.6 | 0.74 | 0.87
EASA TCDSN Jets | A12197 | A320 | Airbus | A320-216 | CFM | CFM56-5B6/P |  |  | 2 | 75500 | 64500 | 4 | 91.7 | 86.8 | 95.5 | A320-211 | -1.3 | -0.6 | 0.74 | 0.87
EASA TCDSN Jets | A12209 | A320 | Airbus | A320-216 | CFM | CFM56-5B6/P |  |  | 2 | 75500 | 66000 | 4 | 91.7 | 86.8 | 95.5 | A320-211 | -1.3 | -0.6 | 0.74 | 0.87
EASA TCDSN Jets | A12210 | A320 | Airbus | A320-216 | CFM | CFM56-5B6/P |  |  | 2 | 75500 | 64500 | 4 | 91.7 | 86.8 | 95.5 | A320-211 | -1.3 | -0.6 | 0.74 | 0.87
EASA TCDSN Jets | A12211 | A320 | Airbus | A320-216 | CFM | CFM56-5B6/P |  |  | 2 | 75500 | 64500 | 4 | 91.7 | 86.8 | 95.5 | A320-211 | -1.3 | -0.6 | 0.74 | 0.87
EASA TCDSN Jets | A71629 | A320 | Airbus | A320-216 | CFM | CFM56-5B6/P |  |  | 2 | 75500 | 66000 | 4 | 90.7 | 86.1 | 95.2 | A320-211 | -2.2 | -0.9 | 0.6 | 0.81
EASA TCDSN Jets | A71796 | A320 | Airbus | A320-216 | CFM | CFM56-5B6/P |  |  | 2 | 75500 | 64500 | 4 | 90.7 | 86.1 | 95.1 | A320-211 | -2.2 | -1 | 0.6 | 0.79
EASA TCDSN Jets | A1194 | A320 | Airbus | A320-216 | CFM | CFM56-5B6/P |  |  | 2 | 77000 | 66000 | 4 | 91.4 | 87.8 | 95.5 | A320-211 | -1 | -0.6 | 0.79 | 0.87
EASA TCDSN Jets | A1195 | A320 | Airbus | A320-216 | CFM | CFM56-5B6/P |  |  | 2 | 77000 | 64500 | 4 | 91.4 | 87.8 | 95.5 | A320-211 | -1 | -0.6 | 0.79 | 0.87
EASA TCDSN Jets | A1196 | A320 | Airbus | A320-216 | CFM | CFM56-5B6/P |  |  | 2 | 77000 | 64500 | 4 | 91.4 | 87.8 | 95.5 | A320-211 | -1 | -0.6 | 0.79 | 0.87
EASA TCDSN Jets | A12178 | A320 | Airbus | A320-216 | CFM | CFM56-5B6/P |  |  | 2 | 77000 | 66000 | 4 | 91.4 | 87.8 | 95.5 | A320-211 | -1 | -0.6 | 0.79 | 0.87
EASA TCDSN Jets | A12179 | A320 | Airbus | A320-216 | CFM | CFM56-5B6/P |  |  | 2 | 77000 | 64500 | 4 | 91.4 | 87.8 | 95.5 | A320-211 | -1 | -0.6 | 0.79 | 0.87
EASA TCDSN Jets | A12180 | A320 | Airbus | A320-216 | CFM | CFM56-5B6/P |  |  | 2 | 77000 | 64500 | 4 | 91.4 | 87.8 | 95.5 | A320-211 | -1 | -0.6 | 0.79 | 0.87
EASA TCDSN Jets | A12192 | A320 | Airbus | A320-216 | CFM | CFM56-5B6/P |  |  | 2 | 77000 | 66000 | 4 | 91.4 | 87.8 | 95.5 | A320-211 | -1 | -0.6 | 0.79 | 0.87
EASA TCDSN Jets | A12193 | A320 | Airbus | A320-216 | CFM | CFM56-5B6/P |  |  | 2 | 77000 | 64500 | 4 | 91.4 | 87.8 | 95.5 | A320-211 | -1 | -0.6 | 0.79 | 0.87
EASA TCDSN Jets | A12194 | A320 | Airbus | A320-216 | CFM | CFM56-5B6/P |  |  | 2 | 77000 | 64500 | 4 | 91.4 | 87.8 | 95.5 | A320-211 | -1 | -0.6 | 0.79 | 0.87
EASA TCDSN Jets | A12206 | A320 | Airbus | A320-216 | CFM | CFM56-5B6/P |  |  | 2 | 77000 | 66000 | 4 | 91.4 | 87.8 | 95.5 | A320-211 | -1 | -0.6 | 0.79 | 0.87
EASA TCDSN Jets | A12207 | A320 | Airbus | A320-216 | CFM | CFM56-5B6/P |  |  | 2 | 77000 | 64500 | 4 | 91.4 | 87.8 | 95.5 | A320-211 | -1 | -0.6 | 0.79 | 0.87
EASA TCDSN Jets | A12208 | A320 | Airbus | A320-216 | CFM | CFM56-5B6/P |  |  | 2 | 77000 | 64500 | 4 | 91.4 | 87.8 | 95.5 | A320-211 | -1 | -0.6 | 0.79 | 0.87
EASA TCDSN Jets | A9476 | A320 | Airbus | A320-216 | CFM | CFM56-5B6/P, CFM56-5B6/3 |  |  | 2 | 67000 | 64500 | 4 | 92.3 | 82.4 | 95.5 | A320-211 | -3.2 | -0.6 | 0.48 | 0.87
EASA TCDSN Jets | A9475 | A320 | Airbus | A320-216 | CFM | CFM56-5B6/P, CFM56-5B6/3 |  |  | 2 | 68000 | 64500 | 4 | 92.2 | 82.9 | 95.5 | A320-211 | -3 | -0.6 | 0.5 | 0.87
EASA TCDSN Jets | A71292 | A320 | Airbus | A320-216 | CFM | CFM56-5B6/P, CFM56-5B6/3 |  |  | 2 | 70000 | 64500 | 4 | 91 | 83.4 | 95.1 | A320-211 | -3.4 | -1 | 0.46 | 0.79
EASA TCDSN Jets | A9474 | A320 | Airbus | A320-216 | CFM | CFM56-5B6/P, CFM56-5B6/3 |  |  | 2 | 70000 | 64500 | 4 | 92.1 | 83.9 | 95.5 | A320-211 | -2.6 | -0.6 | 0.55 | 0.87
EASA TCDSN Jets | A70046 | A320 | Airbus | A320-216 | CFM | CFM56-5B6/P, CFM56-5B6/3 |  |  | 2 | 70000 | 64500 | 4 | 92.1 | 83.9 | 95.5 | A320-211 | -2.6 | -0.6 | 0.55 | 0.87
EASA TCDSN Jets | A71289 | A320 | Airbus | A320-216 | CFM | CFM56-5B6/P, CFM56-5B6/3 |  |  | 2 | 71500 | 66000 | 4 | 90.9 | 84.2 | 95.2 | A320-211 | -3 | -0.9 | 0.5 | 0.81
EASA TCDSN Jets | A71290 | A320 | Airbus | A320-216 | CFM | CFM56-5B6/P, CFM56-5B6/3 |  |  | 2 | 71500 | 64500 | 4 | 90.9 | 84.2 | 95.1 | A320-211 | -3 | -1 | 0.5 | 0.79
EASA TCDSN Jets | A16667 | A320 | Airbus | A320-216 | CFM | CFM56-5B6/P, CFM56-5B6/3 |  |  | 2 | 71500 | 66000 | 4 | 92.1 | 84.6 | 95.5 | A320-211 | -2.2 | -0.6 | 0.6 | 0.87
EASA TCDSN Jets | A9473 | A320 | Airbus | A320-216 | CFM | CFM56-5B6/P, CFM56-5B6/3 |  |  | 2 | 71500 | 64500 | 4 | 92.1 | 84.6 | 95.5 | A320-211 | -2.2 | -0.6 | 0.6 | 0.87
EASA TCDSN Jets | A71285 | A320 | Airbus | A320-216 | CFM | CFM56-5B6/P, CFM56-5B6/3 |  |  | 2 | 73500 | 66000 | 4 | 90.8 | 85.1 | 95.2 | A320-211 | -2.6 | -0.9 | 0.55 | 0.81
EASA TCDSN Jets | A71287 | A320 | Airbus | A320-216 | CFM | CFM56-5B6/P, CFM56-5B6/3 |  |  | 2 | 73500 | 64500 | 4 | 90.8 | 85.1 | 95.1 | A320-211 | -2.6 | -1 | 0.55 | 0.79
EASA TCDSN Jets | A71288 | A320 | Airbus | A320-216 | CFM | CFM56-5B6/P, CFM56-5B6/3 |  |  | 2 | 73500 | 64500 | 4 | 90.8 | 85.1 | 95.1 | A320-211 | -2.6 | -1 | 0.55 | 0.79
EASA TCDSN Jets | A9469 | A320 | Airbus | A320-216 | CFM | CFM56-5B6/P, CFM56-5B6/3 |  |  | 2 | 73500 | 66000 | 4 | 92 | 85.8 | 95.5 | A320-211 | -1.7 | -0.6 | 0.68 | 0.87
EASA TCDSN Jets | A9470 | A320 | Airbus | A320-216 | CFM | CFM56-5B6/P, CFM56-5B6/3 |  |  | 2 | 73500 | 64500 | 4 | 92 | 85.8 | 95.5 | A320-211 | -1.7 | -0.6 | 0.68 | 0.87
EASA TCDSN Jets | A9471 | A320 | Airbus | A320-216 | CFM | CFM56-5B6/P, CFM56-5B6/3 |  |  | 2 | 73500 | 64500 | 4 | 92 | 85.8 | 95.5 | A320-211 | -1.7 | -0.6 | 0.68 | 0.87
EASA TCDSN Jets | A9472 | A320 | Airbus | A320-216 | CFM | CFM56-5B6/P, CFM56-5B6/3 |  |  | 2 | 73500 | 64500 | 4 | 92 | 85.8 | 95.5 | A320-211 | -1.7 | -0.6 | 0.68 | 0.87
EASA TCDSN Jets | A71282 | A320 | Airbus | A320-216 | CFM | CFM56-5B6/P, CFM56-5B6/3 |  |  | 2 | 75500 | 66000 | 4 | 90.7 | 86.1 | 95.2 | A320-211 | -2.2 | -0.9 | 0.6 | 0.81
EASA TCDSN Jets | A71284 | A320 | Airbus | A320-216 | CFM | CFM56-5B6/P, CFM56-5B6/3 |  |  | 2 | 75500 | 64500 | 4 | 90.7 | 86.1 | 95.1 | A320-211 | -2.2 | -1 | 0.6 | 0.79
EASA TCDSN Jets | A9466 | A320 | Airbus | A320-216 | CFM | CFM56-5B6/P, CFM56-5B6/3 |  |  | 2 | 75500 | 66000 | 4 | 91.7 | 86.8 | 95.5 | A320-211 | -1.3 | -0.6 | 0.74 | 0.87
EASA TCDSN Jets | A9467 | A320 | Airbus | A320-216 | CFM | CFM56-5B6/P, CFM56-5B6/3 |  |  | 2 | 75500 | 64500 | 4 | 91.7 | 86.8 | 95.5 | A320-211 | -1.3 | -0.6 | 0.74 | 0.87
EASA TCDSN Jets | A9468 | A320 | Airbus | A320-216 | CFM | CFM56-5B6/P, CFM56-5B6/3 |  |  | 2 | 75500 | 64500 | 4 | 91.7 | 86.8 | 95.5 | A320-211 | -1.3 | -0.6 | 0.74 | 0.87
EASA TCDSN Jets | A9463 | A320 | Airbus | A320-216 | CFM | CFM56-5B6/P, CFM56-5B6/3 |  |  | 2 | 77000 | 66000 | 4 | 91.4 | 87.8 | 95.5 | A320-211 | -1 | -0.6 | 0.79 | 0.87
EASA TCDSN Jets | A9464 | A320 | Airbus | A320-216 | CFM | CFM56-5B6/P, CFM56-5B6/3 |  |  | 2 | 77000 | 64500 | 4 | 91.4 | 87.8 | 95.5 | A320-211 | -1 | -0.6 | 0.79 | 0.87
EASA TCDSN Jets | A9465 | A320 | Airbus | A320-216 | CFM | CFM56-5B6/P, CFM56-5B6/3 |  |  | 2 | 77000 | 64500 | 4 | 91.4 | 87.8 | 95.5 | A320-211 | -1 | -0.6 | 0.79 | 0.87
EASA TCDSN Jets | A2722 | A320 | Airbus | A320-231 | International Aero Engines | V2500-A1 |  |  | 2 | 66000 | 64500 | 4 | 92.7 | 82.3 | 95.6 | A320-232 | -0.4 | 1.2 | 0.91 | 1.32
EASA TCDSN Jets | A10725 | A320 | Airbus | A320-231 | International Aero Engines | V2500-A1 |  |  | 2 | 66000 | 64500 | 3 | 93.7 | 82.3 | 96.6 | A320-232 | 0.1 | 2.2 | 1.02 | 1.66
EASA TCDSN Jets | A2630 | A320 | Airbus | A320-231 | International Aero Engines | V2500-A1 |  |  | 2 | 66000 | 64500 | 4 | 92.7 | 82.3 | 96.5 | A320-232 | -0.4 | 2.1 | 0.91 | 1.62
EASA TCDSN Jets | A2688 | A320 | Airbus | A320-231 | International Aero Engines | V2500-A1 |  |  | 2 | 66000 | 64500 | 4 | 93.3 | 81.5 | 96.5 | A320-232 | -0.5 | 2.1 | 0.89 | 1.62
EASA TCDSN Jets | A2721 | A320 | Airbus | A320-231 | International Aero Engines | V2500-A1 |  |  | 2 | 67000 | 64500 | 4 | 92.7 | 82.7 | 95.6 | A320-232 | -0.2 | 1.2 | 0.95 | 1.32
EASA TCDSN Jets | A10724 | A320 | Airbus | A320-231 | International Aero Engines | V2500-A1 |  |  | 2 | 67000 | 64500 | 3 | 93.6 | 82.8 | 96.6 | A320-232 | 0.2 | 2.2 | 1.05 | 1.66
EASA TCDSN Jets | A2629 | A320 | Airbus | A320-231 | International Aero Engines | V2500-A1 |  |  | 2 | 67000 | 64500 | 4 | 92.7 | 82.7 | 96.5 | A320-232 | -0.2 | 2.1 | 0.95 | 1.62
EASA TCDSN Jets | A2687 | A320 | Airbus | A320-231 | International Aero Engines | V2500-A1 |  |  | 2 | 67000 | 64500 | 4 | 93.3 | 81.8 | 96.5 | A320-232 | -0.4 | 2.1 | 0.91 | 1.62
EASA TCDSN Jets | A2717 | A320 | Airbus | A320-231 | International Aero Engines | V2500-A1 |  |  | 2 | 68000 | 64500 | 4 | 92.7 | 83.1 | 95.6 | A320-232 | 0 | 1.2 | 1 | 1.32
EASA TCDSN Jets | A10723 | A320 | Airbus | A320-231 | International Aero Engines | V2500-A1 |  |  | 2 | 68000 | 64500 | 3 | 93.6 | 83.2 | 96.6 | A320-232 | 0.5 | 2.2 | 1.12 | 1.66
EASA TCDSN Jets | A2628 | A320 | Airbus | A320-231 | International Aero Engines | V2500-A1 |  |  | 2 | 68000 | 64500 | 4 | 92.7 | 83.1 | 96.5 | A320-232 | 0 | 2.1 | 1 | 1.62
EASA TCDSN Jets | A2686 | A320 | Airbus | A320-231 | International Aero Engines | V2500-A1 |  |  | 2 | 68000 | 64500 | 4 | 93.3 | 82.3 | 96.5 | A320-232 | -0.1 | 2.1 | 0.98 | 1.62
EASA TCDSN Jets | A2718 | A320 | Airbus | A320-231 | International Aero Engines | V2500-A1 |  |  | 2 | 70000 | 64500 | 4 | 92.6 | 83.9 | 95.6 | A320-232 | 0.3 | 1.2 | 1.07 | 1.32
EASA TCDSN Jets | A70056 | A320 | Airbus | A320-231 | International Aero Engines | V2500-A1 |  |  | 2 | 70000 | 64500 | 4 | 92.6 | 83.9 | 95.6 | A320-232 | 0.3 | 1.2 | 1.07 | 1.32
EASA TCDSN Jets | A10722 | A320 | Airbus | A320-231 | International Aero Engines | V2500-A1 |  |  | 2 | 70000 | 64500 | 3 | 93.5 | 84.1 | 96.6 | A320-232 | 0.9 | 2.2 | 1.23 | 1.66
EASA TCDSN Jets | A70057 | A320 | Airbus | A320-231 | International Aero Engines | V2500-A1 |  |  | 2 | 70000 | 64500 | 3 | 93.5 | 84.1 | 96.6 | A320-232 | 0.9 | 2.2 | 1.23 | 1.66
EASA TCDSN Jets | A2627 | A320 | Airbus | A320-231 | International Aero Engines | V2500-A1 |  |  | 2 | 70000 | 64500 | 4 | 92.6 | 83.9 | 96.5 | A320-232 | 0.3 | 2.1 | 1.07 | 1.62
EASA TCDSN Jets | A70058 | A320 | Airbus | A320-231 | International Aero Engines | V2500-A1 |  |  | 2 | 70000 | 64500 | 4 | 92.6 | 83.9 | 96.5 | A320-232 | 0.3 | 2.1 | 1.07 | 1.62
EASA TCDSN Jets | A2685 | A320 | Airbus | A320-231 | International Aero Engines | V2500-A1 |  |  | 2 | 70000 | 64500 | 4 | 93.2 | 83 | 96.5 | A320-232 | 0.1 | 2.1 | 1.02 | 1.62
EASA TCDSN Jets | A70059 | A320 | Airbus | A320-231 | International Aero Engines | V2500-A1 |  |  | 2 | 70000 | 64500 | 4 | 93.2 | 83 | 96.5 | A320-232 | 0.1 | 2.1 | 1.02 | 1.62
EASA TCDSN Jets | A15344 | A320 | Airbus | A320-231 | International Aero Engines | V2500-A1 |  |  | 2 | 71500 | 66000 | 4 | 92.5 | 84.6 | 95.7 | A320-232 | 0.6 | 1.3 | 1.15 | 1.35
EASA TCDSN Jets | A2720 | A320 | Airbus | A320-231 | International Aero Engines | V2500-A1 |  |  | 2 | 71500 | 64500 | 4 | 92.5 | 84.6 | 95.6 | A320-232 | 0.6 | 1.2 | 1.15 | 1.32
EASA TCDSN Jets | A2729 | A320 | Airbus | A320-231 | International Aero Engines | V2500-A1 |  |  | 2 | 71500 | 64500 | 4 | 92.5 | 84.6 | 95.6 | A320-232 | 0.6 | 1.2 | 1.15 | 1.32
EASA TCDSN Jets | A16676 | A320 | Airbus | A320-231 | International Aero Engines | V2500-A1 |  |  | 2 | 71500 | 66000 | 3 | 93.5 | 84.8 | 96.6 | A320-232 | 1.2 | 2.2 | 1.32 | 1.66
EASA TCDSN Jets | A10720 | A320 | Airbus | A320-231 | International Aero Engines | V2500-A1 |  |  | 2 | 71500 | 64500 | 3 | 93.5 | 84.8 | 96.6 | A320-232 | 1.2 | 2.2 | 1.32 | 1.66
EASA TCDSN Jets | A10721 | A320 | Airbus | A320-231 | International Aero Engines | V2500-A1 |  |  | 2 | 71500 | 64500 | 3 | 93.5 | 84.8 | 96.6 | A320-232 | 1.2 | 2.2 | 1.32 | 1.66
EASA TCDSN Jets | A16677 | A320 | Airbus | A320-231 | International Aero Engines | V2500-A1 |  |  | 2 | 71500 | 66000 | 4 | 92.5 | 84.6 | 96.6 | A320-232 | 0.6 | 2.2 | 1.15 | 1.66
EASA TCDSN Jets | A2625 | A320 | Airbus | A320-231 | International Aero Engines | V2500-A1 |  |  | 2 | 71500 | 64500 | 4 | 92.5 | 84.6 | 96.5 | A320-232 | 0.6 | 2.1 | 1.15 | 1.62
EASA TCDSN Jets | A2626 | A320 | Airbus | A320-231 | International Aero Engines | V2500-A1 |  |  | 2 | 71500 | 64500 | 4 | 92.5 | 84.6 | 96.5 | A320-232 | 0.6 | 2.1 | 1.15 | 1.62
EASA TCDSN Jets | A16678 | A320 | Airbus | A320-231 | International Aero Engines | V2500-A1 |  |  | 2 | 71500 | 66000 | 4 | 93.1 | 83.6 | 96.6 | A320-232 | 0.4 | 2.2 | 1.1 | 1.66
EASA TCDSN Jets | A2683 | A320 | Airbus | A320-231 | International Aero Engines | V2500-A1 |  |  | 2 | 71500 | 64500 | 4 | 93.1 | 83.6 | 96.5 | A320-232 | 0.4 | 2.1 | 1.1 | 1.62
EASA TCDSN Jets | A2684 | A320 | Airbus | A320-231 | International Aero Engines | V2500-A1 |  |  | 2 | 71500 | 64500 | 4 | 93.1 | 83.6 | 96.5 | A320-232 | 0.4 | 2.1 | 1.1 | 1.62
EASA TCDSN Jets | A2731 | A320 | Airbus | A320-231 | International Aero Engines | V2500-A1 |  |  | 2 | 73500 | 66000 | 4 | 92.4 | 85.4 | 95.7 | A320-232 | 1 | 1.3 | 1.26 | 1.35
EASA TCDSN Jets | A2716 | A320 | Airbus | A320-231 | International Aero Engines | V2500-A1 |  |  | 2 | 73500 | 64500 | 4 | 92.4 | 85.4 | 95.6 | A320-232 | 1 | 1.2 | 1.26 | 1.32
EASA TCDSN Jets | A2724 | A320 | Airbus | A320-231 | International Aero Engines | V2500-A1 |  |  | 2 | 73500 | 64500 | 4 | 92.4 | 85.4 | 95.6 | A320-232 | 1 | 1.2 | 1.26 | 1.32
EASA TCDSN Jets | A2730 | A320 | Airbus | A320-231 | International Aero Engines | V2500-A1 |  |  | 2 | 73500 | 64500 | 4 | 92.4 | 85.4 | 95.6 | A320-232 | 1 | 1.2 | 1.26 | 1.32
EASA TCDSN Jets | A10716 | A320 | Airbus | A320-231 | International Aero Engines | V2500-A1 |  |  | 2 | 73500 | 66000 | 3 | 93.4 | 85.6 | 96.6 | A320-232 | 1.6 | 2.2 | 1.45 | 1.66
EASA TCDSN Jets | A10717 | A320 | Airbus | A320-231 | International Aero Engines | V2500-A1 |  |  | 2 | 73500 | 64500 | 3 | 93.4 | 85.6 | 96.6 | A320-232 | 1.6 | 2.2 | 1.45 | 1.66
EASA TCDSN Jets | A10718 | A320 | Airbus | A320-231 | International Aero Engines | V2500-A1 |  |  | 2 | 73500 | 64500 | 3 | 93.4 | 85.6 | 96.6 | A320-232 | 1.6 | 2.2 | 1.45 | 1.66
EASA TCDSN Jets | A10719 | A320 | Airbus | A320-231 | International Aero Engines | V2500-A1 |  |  | 2 | 73500 | 64500 | 3 | 93.4 | 85.6 | 96.6 | A320-232 | 1.6 | 2.2 | 1.45 | 1.66
EASA TCDSN Jets | A2631 | A320 | Airbus | A320-231 | International Aero Engines | V2500-A1 |  |  | 2 | 73500 | 66000 | 4 | 92.4 | 85.4 | 96.6 | A320-232 | 1 | 2.2 | 1.26 | 1.66
EASA TCDSN Jets | A2622 | A320 | Airbus | A320-231 | International Aero Engines | V2500-A1 |  |  | 2 | 73500 | 64500 | 4 | 92.4 | 85.4 | 96.5 | A320-232 | 1 | 2.1 | 1.26 | 1.62
EASA TCDSN Jets | A2623 | A320 | Airbus | A320-231 | International Aero Engines | V2500-A1 |  |  | 2 | 73500 | 64500 | 4 | 92.4 | 85.4 | 96.5 | A320-232 | 1 | 2.1 | 1.26 | 1.62
EASA TCDSN Jets | A2624 | A320 | Airbus | A320-231 | International Aero Engines | V2500-A1 |  |  | 2 | 73500 | 64500 | 4 | 92.4 | 85.4 | 96.5 | A320-232 | 1 | 2.1 | 1.26 | 1.62
EASA TCDSN Jets | A2689 | A320 | Airbus | A320-231 | International Aero Engines | V2500-A1 |  |  | 2 | 73500 | 66000 | 4 | 93.1 | 84.4 | 96.6 | A320-232 | 0.8 | 2.2 | 1.2 | 1.66
EASA TCDSN Jets | A2680 | A320 | Airbus | A320-231 | International Aero Engines | V2500-A1 |  |  | 2 | 73500 | 64500 | 4 | 93.1 | 84.4 | 96.5 | A320-232 | 0.8 | 2.1 | 1.2 | 1.62
EASA TCDSN Jets | A2681 | A320 | Airbus | A320-231 | International Aero Engines | V2500-A1 |  |  | 2 | 73500 | 64500 | 4 | 93.1 | 84.4 | 96.5 | A320-232 | 0.8 | 2.1 | 1.2 | 1.62
EASA TCDSN Jets | A2682 | A320 | Airbus | A320-231 | International Aero Engines | V2500-A1 |  |  | 2 | 73500 | 64500 | 4 | 93.1 | 84.4 | 96.5 | A320-232 | 0.8 | 2.1 | 1.2 | 1.62
EASA TCDSN Jets | A2727 | A320 | Airbus | A320-231 | International Aero Engines | V2500-A1 |  |  | 2 | 75500 | 66000 | 4 | 92.4 | 86.3 | 95.7 | A320-232 | 1.4 | 1.3 | 1.38 | 1.35
EASA TCDSN Jets | A2719 | A320 | Airbus | A320-231 | International Aero Engines | V2500-A1 |  |  | 2 | 75500 | 64500 | 4 | 92.4 | 86.3 | 95.6 | A320-232 | 1.4 | 1.2 | 1.38 | 1.32
EASA TCDSN Jets | A2725 | A320 | Airbus | A320-231 | International Aero Engines | V2500-A1 |  |  | 2 | 75500 | 64500 | 4 | 92.4 | 86.3 | 95.6 | A320-232 | 1.4 | 1.2 | 1.38 | 1.32
EASA TCDSN Jets | A10713 | A320 | Airbus | A320-231 | International Aero Engines | V2500-A1 |  |  | 2 | 75500 | 66000 | 3 | 93.4 | 86.5 | 96.6 | A320-232 | 2 | 2.2 | 1.58 | 1.66
EASA TCDSN Jets | A10714 | A320 | Airbus | A320-231 | International Aero Engines | V2500-A1 |  |  | 2 | 75500 | 64500 | 3 | 93.4 | 86.5 | 96.6 | A320-232 | 2 | 2.2 | 1.58 | 1.66
EASA TCDSN Jets | A10715 | A320 | Airbus | A320-231 | International Aero Engines | V2500-A1 |  |  | 2 | 75500 | 64500 | 3 | 93.4 | 86.5 | 96.6 | A320-232 | 2 | 2.2 | 1.58 | 1.66
EASA TCDSN Jets | A2619 | A320 | Airbus | A320-231 | International Aero Engines | V2500-A1 |  |  | 2 | 75500 | 66000 | 4 | 92.4 | 86.3 | 96.6 | A320-232 | 1.4 | 2.2 | 1.38 | 1.66
EASA TCDSN Jets | A2620 | A320 | Airbus | A320-231 | International Aero Engines | V2500-A1 |  |  | 2 | 75500 | 64500 | 4 | 92.4 | 86.3 | 96.5 | A320-232 | 1.4 | 2.1 | 1.38 | 1.62
EASA TCDSN Jets | A2621 | A320 | Airbus | A320-231 | International Aero Engines | V2500-A1 |  |  | 2 | 75500 | 64500 | 4 | 92.4 | 86.3 | 96.5 | A320-232 | 1.4 | 2.1 | 1.38 | 1.62
EASA TCDSN Jets | A2677 | A320 | Airbus | A320-231 | International Aero Engines | V2500-A1 |  |  | 2 | 75500 | 66000 | 4 | 93 | 85.2 | 96.6 | A320-232 | 1.2 | 2.2 | 1.32 | 1.66
EASA TCDSN Jets | A2678 | A320 | Airbus | A320-231 | International Aero Engines | V2500-A1 |  |  | 2 | 75500 | 64500 | 4 | 93 | 85.2 | 96.5 | A320-232 | 1.2 | 2.1 | 1.32 | 1.62
EASA TCDSN Jets | A2679 | A320 | Airbus | A320-231 | International Aero Engines | V2500-A1 |  |  | 2 | 75500 | 64500 | 4 | 93 | 85.2 | 96.5 | A320-232 | 1.2 | 2.1 | 1.32 | 1.62
EASA TCDSN Jets | A2728 | A320 | Airbus | A320-231 | International Aero Engines | V2500-A1 |  |  | 2 | 77000 | 66000 | 4 | 92.3 | 86.9 | 95.7 | A320-232 | 1.7 | 1.3 | 1.48 | 1.35
EASA TCDSN Jets | A2723 | A320 | Airbus | A320-231 | International Aero Engines | V2500-A1 |  |  | 2 | 77000 | 64500 | 4 | 92.3 | 86.9 | 95.6 | A320-232 | 1.7 | 1.2 | 1.48 | 1.32
EASA TCDSN Jets | A2726 | A320 | Airbus | A320-231 | International Aero Engines | V2500-A1 |  |  | 2 | 77000 | 64500 | 4 | 92.3 | 86.9 | 95.6 | A320-232 | 1.7 | 1.2 | 1.48 | 1.32
EASA TCDSN Jets | A10710 | A320 | Airbus | A320-231 | International Aero Engines | V2500-A1 |  |  | 2 | 77000 | 66000 | 3 | 93.3 | 87.2 | 96.6 | A320-232 | 2.3 | 2.2 | 1.7 | 1.66
EASA TCDSN Jets | A10711 | A320 | Airbus | A320-231 | International Aero Engines | V2500-A1 |  |  | 2 | 77000 | 64500 | 3 | 93.3 | 87.2 | 96.6 | A320-232 | 2.3 | 2.2 | 1.7 | 1.66
EASA TCDSN Jets | A10712 | A320 | Airbus | A320-231 | International Aero Engines | V2500-A1 |  |  | 2 | 77000 | 64500 | 3 | 93.3 | 87.2 | 96.6 | A320-232 | 2.3 | 2.2 | 1.7 | 1.66
EASA TCDSN Jets | A2616 | A320 | Airbus | A320-231 | International Aero Engines | V2500-A1 |  |  | 2 | 77000 | 66000 | 4 | 92.3 | 86.9 | 96.6 | A320-232 | 1.7 | 2.2 | 1.48 | 1.66
EASA TCDSN Jets | A2617 | A320 | Airbus | A320-231 | International Aero Engines | V2500-A1 |  |  | 2 | 77000 | 64500 | 4 | 92.3 | 86.9 | 96.5 | A320-232 | 1.7 | 2.1 | 1.48 | 1.62
EASA TCDSN Jets | A2618 | A320 | Airbus | A320-231 | International Aero Engines | V2500-A1 |  |  | 2 | 77000 | 64500 | 4 | 92.3 | 86.9 | 96.5 | A320-232 | 1.7 | 2.1 | 1.48 | 1.62
EASA TCDSN Jets | A2674 | A320 | Airbus | A320-231 | International Aero Engines | V2500-A1 |  |  | 2 | 77000 | 66000 | 4 | 93 | 85.8 | 96.6 | A320-232 | 1.5 | 2.2 | 1.41 | 1.66
EASA TCDSN Jets | A2675 | A320 | Airbus | A320-231 | International Aero Engines | V2500-A1 |  |  | 2 | 77000 | 64500 | 4 | 93 | 85.8 | 96.5 | A320-232 | 1.5 | 2.1 | 1.41 | 1.62
EASA TCDSN Jets | A2676 | A320 | Airbus | A320-231 | International Aero Engines | V2500-A1 |  |  | 2 | 77000 | 64500 | 4 | 93 | 85.8 | 96.5 | A320-232 | 1.5 | 2.1 | 1.41 | 1.62
EASA TCDSN Jets | A15343 | A320 | Airbus | A320-231 | International Aero Engines | V2500-A1 |  |  | 2 | 78000 | 66000 | 4 | 92.3 | 87.3 | 95.7 | A320-232 | 1.9 | 1.3 | 1.55 | 1.35
EASA TCDSN Jets | A15342 | A320 | Airbus | A320-231 | International Aero Engines | V2500-A1 |  |  | 2 | 78000 | 66000 | 4 | 92.3 | 87.3 | 96.6 | A320-232 | 1.9 | 2.2 | 1.55 | 1.66
EASA TCDSN Jets | A17334 | A320 | Airbus | A320-231 | International Aero Engines | V2500-A1 |  |  | 2 | 78000 | 66000 | 4 | 92.9 | 86.2 | 96.6 | A320-232 | 1.6 | 2.2 | 1.45 | 1.66
EASA TCDSN Jets | A13043 | A320 | Airbus | A320-232 | International Aero Engines | V2527-A5 |  |  | 2 | 66000 | 64500 | 4 | 91.7 | 80.2 | 94.3 | A320-232 | -2 | -0.1 | 0.63 | 0.98
EASA TCDSN Jets | A13040 | A320 | Airbus | A320-232 | International Aero Engines | V2527-A5 |  |  | 2 | 66000 | 64500 | 4 | 91.7 | 80.2 | 94.3 | A320-232 | -2 | -0.1 | 0.63 | 0.98
EASA TCDSN Jets | A13183 | A320 | Airbus | A320-232 | International Aero Engines | V2527-A5 |  |  | 2 | 66000 | 64500 | 4 | 91.7 | 80.2 | 94.3 | A320-232 | -2 | -0.1 | 0.63 | 0.98
EASA TCDSN Jets | A15031 | A320 | Airbus | A320-232 | International Aero Engines | V2527-A5 |  |  | 2 | 66000 | 64500 | 4 | 91.7 | 80.2 | 94.3 | A320-232 | -2 | -0.1 | 0.63 | 0.98
EASA TCDSN Jets | A13042 | A320 | Airbus | A320-232 | International Aero Engines | V2527-A5 |  |  | 2 | 67000 | 64500 | 4 | 91.7 | 80.6 | 94.3 | A320-232 | -1.8 | -0.1 | 0.66 | 0.98
EASA TCDSN Jets | A13039 | A320 | Airbus | A320-232 | International Aero Engines | V2527-A5 |  |  | 2 | 67000 | 64500 | 4 | 91.7 | 80.6 | 94.3 | A320-232 | -1.8 | -0.1 | 0.66 | 0.98
EASA TCDSN Jets | A13182 | A320 | Airbus | A320-232 | International Aero Engines | V2527-A5 |  |  | 2 | 67000 | 64500 | 4 | 91.7 | 80.6 | 94.3 | A320-232 | -1.8 | -0.1 | 0.66 | 0.98
EASA TCDSN Jets | A13185 | A320 | Airbus | A320-232 | International Aero Engines | V2527-A5 |  |  | 2 | 67000 | 64500 | 4 | 91.7 | 80.6 | 94.3 | A320-232 | -1.8 | -0.1 | 0.66 | 0.98
EASA TCDSN Jets | A13041 | A320 | Airbus | A320-232 | International Aero Engines | V2527-A5 |  |  | 2 | 68000 | 64500 | 4 | 91.6 | 80.9 | 94.3 | A320-232 | -1.7 | -0.1 | 0.68 | 0.98
EASA TCDSN Jets | A13038 | A320 | Airbus | A320-232 | International Aero Engines | V2527-A5 |  |  | 2 | 68000 | 64500 | 4 | 91.6 | 80.9 | 94.3 | A320-232 | -1.7 | -0.1 | 0.68 | 0.98
EASA TCDSN Jets | A13181 | A320 | Airbus | A320-232 | International Aero Engines | V2527-A5 |  |  | 2 | 68000 | 64500 | 4 | 91.6 | 80.9 | 94.3 | A320-232 | -1.7 | -0.1 | 0.68 | 0.98
EASA TCDSN Jets | A13184 | A320 | Airbus | A320-232 | International Aero Engines | V2527-A5 |  |  | 2 | 68000 | 64500 | 4 | 91.6 | 80.9 | 94.3 | A320-232 | -1.7 | -0.1 | 0.68 | 0.98
EASA TCDSN Jets | A12275 | A320 | Airbus | A320-232 | International Aero Engines | V2527-A5 |  |  | 2 | 70000 | 64500 | 4 | 91.6 | 81.7 | 94.3 | A320-232 | -1.3 | -0.1 | 0.74 | 0.98
EASA TCDSN Jets | A70060 | A320 | Airbus | A320-232 | International Aero Engines | V2527-A5 |  |  | 2 | 70000 | 64500 | 4 | 91.6 | 81.7 | 94.3 | A320-232 | -1.3 | -0.1 | 0.74 | 0.98
EASA TCDSN Jets | A597 | A320 | Airbus | A320-232 | International Aero Engines | V2527-A5 |  |  | 2 | 70000 | 64500 | 4 | 91.6 | 81.7 | 94.3 | A320-232 | -1.3 | -0.1 | 0.74 | 0.98
EASA TCDSN Jets | A70061 | A320 | Airbus | A320-232 | International Aero Engines | V2527-A5 |  |  | 2 | 70000 | 64500 | 4 | 91.6 | 81.7 | 94.3 | A320-232 | -1.3 | -0.1 | 0.74 | 0.98
EASA TCDSN Jets | A71502 | A320 | Airbus | A320-232 | International Aero Engines | V2527-A5 |  |  | 2 | 70000 | 64500 | 4 | 91.6 | 81.1 | 94.2 | A320-232 | -1.6 | -0.2 | 0.69 | 0.95
EASA TCDSN Jets | A71484 | A320 | Airbus | A320-232 | International Aero Engines | V2527-A5 |  |  | 2 | 70000 | 64500 | 4 | 91.6 | 81.1 | 94.2 | A320-232 | -1.6 | -0.2 | 0.69 | 0.95
EASA TCDSN Jets | A70062 | A320 | Airbus | A320-232 | International Aero Engines | V2527-A5 |  |  | 2 | 70000 | 64500 | 4 | 91.6 | 81.1 | 94.2 | A320-232 | -1.6 | -0.2 | 0.69 | 0.95
EASA TCDSN Jets | A12320 | A320 | Airbus | A320-232 | International Aero Engines | V2527-A5 |  |  | 2 | 70000 | 64500 | 4 | 91.6 | 81.7 | 94.3 | A320-232 | -1.3 | -0.1 | 0.74 | 0.98
EASA TCDSN Jets | A70063 | A320 | Airbus | A320-232 | International Aero Engines | V2527-A5 |  |  | 2 | 70000 | 64500 | 4 | 91.6 | 81.7 | 94.3 | A320-232 | -1.3 | -0.1 | 0.74 | 0.98
EASA TCDSN Jets | A609 | A320 | Airbus | A320-232 | International Aero Engines | V2527-A5 |  |  | 2 | 70000 | 64500 | 4 | 91.6 | 81.7 | 94.3 | A320-232 | -1.3 | -0.1 | 0.74 | 0.98
EASA TCDSN Jets | A70064 | A320 | Airbus | A320-232 | International Aero Engines | V2527-A5 |  |  | 2 | 70000 | 64500 | 4 | 91.6 | 81.7 | 94.3 | A320-232 | -1.3 | -0.1 | 0.74 | 0.98
EASA TCDSN Jets | A16679 | A320 | Airbus | A320-232 | International Aero Engines | V2527-A5 |  |  | 2 | 71500 | 66000 | 4 | 91.5 | 82.3 | 94.4 | A320-232 | -1 | 0 | 0.79 | 1
EASA TCDSN Jets | A12274 | A320 | Airbus | A320-232 | International Aero Engines | V2527-A5 |  |  | 2 | 71500 | 64500 | 4 | 91.5 | 82.3 | 94.3 | A320-232 | -1 | -0.1 | 0.79 | 0.98
EASA TCDSN Jets | A16680 | A320 | Airbus | A320-232 | International Aero Engines | V2527-A5 |  |  | 2 | 71500 | 66000 | 4 | 91.5 | 82.3 | 94.4 | A320-232 | -1 | 0 | 0.79 | 1
EASA TCDSN Jets | A605 | A320 | Airbus | A320-232 | International Aero Engines | V2527-A5 |  |  | 2 | 71500 | 64500 | 4 | 91.5 | 82.3 | 94.3 | A320-232 | -1 | -0.1 | 0.79 | 0.98
EASA TCDSN Jets | A71499 | A320 | Airbus | A320-232 | International Aero Engines | V2527-A5 |  |  | 2 | 71500 | 66000 | 4 | 91.5 | 81.7 | 94.4 | A320-232 | -1.4 | 0 | 0.72 | 1
EASA TCDSN Jets | A71500 | A320 | Airbus | A320-232 | International Aero Engines | V2527-A5 |  |  | 2 | 71500 | 64500 | 4 | 91.5 | 81.7 | 94.2 | A320-232 | -1.4 | -0.2 | 0.72 | 0.95
EASA TCDSN Jets | A71481 | A320 | Airbus | A320-232 | International Aero Engines | V2527-A5 |  |  | 2 | 71500 | 66000 | 4 | 91.5 | 81.7 | 94.4 | A320-232 | -1.4 | 0 | 0.72 | 1
EASA TCDSN Jets | A71482 | A320 | Airbus | A320-232 | International Aero Engines | V2527-A5 |  |  | 2 | 71500 | 64500 | 4 | 91.5 | 81.7 | 94.2 | A320-232 | -1.4 | -0.2 | 0.72 | 0.95
EASA TCDSN Jets | A18226 | A320 | Airbus | A320-232 | International Aero Engines | V2527-A5 |  |  | 2 | 71500 | 66000 | 4 | 91.5 | 81.7 | 94.4 | A320-232 | -1.4 | 0 | 0.72 | 1
EASA TCDSN Jets | A18227 | A320 | Airbus | A320-232 | International Aero Engines | V2527-A5 |  |  | 2 | 71500 | 64500 | 4 | 91.5 | 81.7 | 94.2 | A320-232 | -1.4 | -0.2 | 0.72 | 0.95
EASA TCDSN Jets | A16681 | A320 | Airbus | A320-232 | International Aero Engines | V2527-A5 |  |  | 2 | 71500 | 66000 | 4 | 91.5 | 82.3 | 94.4 | A320-232 | -1 | 0 | 0.79 | 1
EASA TCDSN Jets | A12319 | A320 | Airbus | A320-232 | International Aero Engines | V2527-A5 |  |  | 2 | 71500 | 64500 | 4 | 91.5 | 82.3 | 94.3 | A320-232 | -1 | -0.1 | 0.79 | 0.98
EASA TCDSN Jets | A16682 | A320 | Airbus | A320-232 | International Aero Engines | V2527-A5 |  |  | 2 | 71500 | 66000 | 4 | 91.5 | 82.3 | 94.4 | A320-232 | -1 | 0 | 0.79 | 1
EASA TCDSN Jets | A617 | A320 | Airbus | A320-232 | International Aero Engines | V2527-A5 |  |  | 2 | 71500 | 64500 | 4 | 91.5 | 82.3 | 94.3 | A320-232 | -1 | -0.1 | 0.79 | 0.98
EASA TCDSN Jets | A12270 | A320 | Airbus | A320-232 | International Aero Engines | V2527-A5 |  |  | 2 | 73500 | 66000 | 4 | 91.4 | 83.1 | 94.4 | A320-232 | -0.7 | 0 | 0.85 | 1
EASA TCDSN Jets | A12271 | A320 | Airbus | A320-232 | International Aero Engines | V2527-A5 |  |  | 2 | 73500 | 64500 | 4 | 91.4 | 83.1 | 94.3 | A320-232 | -0.7 | -0.1 | 0.85 | 0.98
EASA TCDSN Jets | A12272 | A320 | Airbus | A320-232 | International Aero Engines | V2527-A5 |  |  | 2 | 73500 | 64500 | 4 | 91.4 | 83.1 | 94.3 | A320-232 | -0.7 | -0.1 | 0.85 | 0.98
EASA TCDSN Jets | A12273 | A320 | Airbus | A320-232 | International Aero Engines | V2527-A5 |  |  | 2 | 73500 | 64500 | 4 | 91.4 | 83.1 | 94.3 | A320-232 | -0.7 | -0.1 | 0.85 | 0.98
EASA TCDSN Jets | A7542 | A320 | Airbus | A320-232 | International Aero Engines | V2527-A5 |  |  | 2 | 73500 | 66000 | 4 | 91.4 | 83.1 | 94.4 | A320-232 | -0.7 | 0 | 0.85 | 1
EASA TCDSN Jets | A596 | A320 | Airbus | A320-232 | International Aero Engines | V2527-A5 |  |  | 2 | 73500 | 64500 | 4 | 91.4 | 83.1 | 94.3 | A320-232 | -0.7 | -0.1 | 0.85 | 0.98
EASA TCDSN Jets | A600 | A320 | Airbus | A320-232 | International Aero Engines | V2527-A5 |  |  | 2 | 73500 | 64500 | 4 | 91.4 | 83.1 | 94.3 | A320-232 | -0.7 | -0.1 | 0.85 | 0.98
EASA TCDSN Jets | A606 | A320 | Airbus | A320-232 | International Aero Engines | V2527-A5 |  |  | 2 | 73500 | 64500 | 4 | 91.4 | 83.1 | 94.3 | A320-232 | -0.7 | -0.1 | 0.85 | 0.98
EASA TCDSN Jets | A71495 | A320 | Airbus | A320-232 | International Aero Engines | V2527-A5 |  |  | 2 | 73500 | 66000 | 4 | 91.4 | 82.5 | 94.4 | A320-232 | -1 | 0 | 0.79 | 1
EASA TCDSN Jets | A71496 | A320 | Airbus | A320-232 | International Aero Engines | V2527-A5 |  |  | 2 | 73500 | 64500 | 4 | 91.4 | 82.5 | 94.2 | A320-232 | -1 | -0.2 | 0.79 | 0.95
EASA TCDSN Jets | A71497 | A320 | Airbus | A320-232 | International Aero Engines | V2527-A5 |  |  | 2 | 73500 | 64500 | 4 | 91.4 | 82.5 | 94.2 | A320-232 | -1 | -0.2 | 0.79 | 0.95
EASA TCDSN Jets | A71498 | A320 | Airbus | A320-232 | International Aero Engines | V2527-A5 |  |  | 2 | 73500 | 64500 | 4 | 91.4 | 82.5 | 94.2 | A320-232 | -1 | -0.2 | 0.79 | 0.95
EASA TCDSN Jets | A71477 | A320 | Airbus | A320-232 | International Aero Engines | V2527-A5 |  |  | 2 | 73500 | 66000 | 4 | 91.4 | 82.5 | 94.4 | A320-232 | -1 | 0 | 0.79 | 1
EASA TCDSN Jets | A71479 | A320 | Airbus | A320-232 | International Aero Engines | V2527-A5 |  |  | 2 | 73500 | 64500 | 4 | 91.4 | 82.5 | 94.2 | A320-232 | -1 | -0.2 | 0.79 | 0.95
EASA TCDSN Jets | A71480 | A320 | Airbus | A320-232 | International Aero Engines | V2527-A5 |  |  | 2 | 73500 | 64500 | 4 | 91.4 | 82.5 | 94.2 | A320-232 | -1 | -0.2 | 0.79 | 0.95
EASA TCDSN Jets | A18222 | A320 | Airbus | A320-232 | International Aero Engines | V2527-A5 |  |  | 2 | 73500 | 66000 | 4 | 91.4 | 82.5 | 94.4 | A320-232 | -1 | 0 | 0.79 | 1
EASA TCDSN Jets | A18224 | A320 | Airbus | A320-232 | International Aero Engines | V2527-A5 |  |  | 2 | 73500 | 64500 | 4 | 91.4 | 82.5 | 94.2 | A320-232 | -1 | -0.2 | 0.79 | 0.95
EASA TCDSN Jets | A18225 | A320 | Airbus | A320-232 | International Aero Engines | V2527-A5 |  |  | 2 | 73500 | 64500 | 4 | 91.4 | 82.5 | 94.2 | A320-232 | -1 | -0.2 | 0.79 | 0.95
EASA TCDSN Jets | A12315 | A320 | Airbus | A320-232 | International Aero Engines | V2527-A5 |  |  | 2 | 73500 | 66000 | 4 | 91.4 | 83.1 | 94.4 | A320-232 | -0.7 | 0 | 0.85 | 1
EASA TCDSN Jets | A12316 | A320 | Airbus | A320-232 | International Aero Engines | V2527-A5 |  |  | 2 | 73500 | 64500 | 4 | 91.4 | 83.1 | 94.3 | A320-232 | -0.7 | -0.1 | 0.85 | 0.98
EASA TCDSN Jets | A12317 | A320 | Airbus | A320-232 | International Aero Engines | V2527-A5 |  |  | 2 | 73500 | 64500 | 4 | 91.4 | 83.1 | 94.3 | A320-232 | -0.7 | -0.1 | 0.85 | 0.98
EASA TCDSN Jets | A12318 | A320 | Airbus | A320-232 | International Aero Engines | V2527-A5 |  |  | 2 | 73500 | 64500 | 4 | 91.4 | 83.1 | 94.3 | A320-232 | -0.7 | -0.1 | 0.85 | 0.98
EASA TCDSN Jets | A7544 | A320 | Airbus | A320-232 | International Aero Engines | V2527-A5 |  |  | 2 | 73500 | 66000 | 4 | 91.4 | 83.1 | 94.4 | A320-232 | -0.7 | 0 | 0.85 | 1
EASA TCDSN Jets | A608 | A320 | Airbus | A320-232 | International Aero Engines | V2527-A5 |  |  | 2 | 73500 | 64500 | 4 | 91.4 | 83.1 | 94.3 | A320-232 | -0.7 | -0.1 | 0.85 | 0.98
EASA TCDSN Jets | A612 | A320 | Airbus | A320-232 | International Aero Engines | V2527-A5 |  |  | 2 | 73500 | 64500 | 4 | 91.4 | 83.1 | 94.3 | A320-232 | -0.7 | -0.1 | 0.85 | 0.98
EASA TCDSN Jets | A618 | A320 | Airbus | A320-232 | International Aero Engines | V2527-A5 |  |  | 2 | 73500 | 64500 | 4 | 91.4 | 83.1 | 94.3 | A320-232 | -0.7 | -0.1 | 0.85 | 0.98
EASA TCDSN Jets | A12267 | A320 | Airbus | A320-232 | International Aero Engines | V2527-A5 |  |  | 2 | 75500 | 66000 | 4 | 91.4 | 83.9 | 94.4 | A320-232 | -0.3 | 0 | 0.93 | 1
EASA TCDSN Jets | A12268 | A320 | Airbus | A320-232 | International Aero Engines | V2527-A5 |  |  | 2 | 75500 | 64500 | 4 | 91.4 | 83.9 | 94.3 | A320-232 | -0.3 | -0.1 | 0.93 | 0.98
EASA TCDSN Jets | A12269 | A320 | Airbus | A320-232 | International Aero Engines | V2527-A5 |  |  | 2 | 75500 | 64500 | 4 | 91.4 | 83.9 | 94.3 | A320-232 | -0.3 | -0.1 | 0.93 | 0.98
EASA TCDSN Jets | A603 | A320 | Airbus | A320-232 | International Aero Engines | V2527-A5 |  |  | 2 | 75500 | 66000 | 4 | 91.4 | 83.9 | 94.4 | A320-232 | -0.3 | 0 | 0.93 | 1
EASA TCDSN Jets | A598 | A320 | Airbus | A320-232 | International Aero Engines | V2527-A5 |  |  | 2 | 75500 | 64500 | 4 | 91.4 | 83.9 | 94.3 | A320-232 | -0.3 | -0.1 | 0.93 | 0.98
EASA TCDSN Jets | A601 | A320 | Airbus | A320-232 | International Aero Engines | V2527-A5 |  |  | 2 | 75500 | 64500 | 4 | 91.4 | 83.9 | 94.3 | A320-232 | -0.3 | -0.1 | 0.93 | 0.98
EASA TCDSN Jets | A71492 | A320 | Airbus | A320-232 | International Aero Engines | V2527-A5 |  |  | 2 | 75500 | 66000 | 4 | 91.4 | 83.3 | 94.4 | A320-232 | -0.6 | 0 | 0.87 | 1
EASA TCDSN Jets | A71493 | A320 | Airbus | A320-232 | International Aero Engines | V2527-A5 |  |  | 2 | 75500 | 64500 | 4 | 91.4 | 83.3 | 94.2 | A320-232 | -0.6 | -0.2 | 0.87 | 0.95
EASA TCDSN Jets | A71494 | A320 | Airbus | A320-232 | International Aero Engines | V2527-A5 |  |  | 2 | 75500 | 64500 | 4 | 91.4 | 83.3 | 94.2 | A320-232 | -0.6 | -0.2 | 0.87 | 0.95
EASA TCDSN Jets | A71474 | A320 | Airbus | A320-232 | International Aero Engines | V2527-A5 |  |  | 2 | 75500 | 66000 | 4 | 91.4 | 83.3 | 94.4 | A320-232 | -0.6 | 0 | 0.87 | 1
EASA TCDSN Jets | A71476 | A320 | Airbus | A320-232 | International Aero Engines | V2527-A5 |  |  | 2 | 75500 | 64500 | 4 | 91.4 | 83.3 | 94.2 | A320-232 | -0.6 | -0.2 | 0.87 | 0.95
EASA TCDSN Jets | A18219 | A320 | Airbus | A320-232 | International Aero Engines | V2527-A5 |  |  | 2 | 75500 | 66000 | 4 | 91.4 | 83.3 | 94.4 | A320-232 | -0.6 | 0 | 0.87 | 1
EASA TCDSN Jets | A18221 | A320 | Airbus | A320-232 | International Aero Engines | V2527-A5 |  |  | 2 | 75500 | 64500 | 4 | 91.4 | 83.3 | 94.2 | A320-232 | -0.6 | -0.2 | 0.87 | 0.95
EASA TCDSN Jets | A12312 | A320 | Airbus | A320-232 | International Aero Engines | V2527-A5 |  |  | 2 | 75500 | 66000 | 4 | 91.4 | 83.9 | 94.4 | A320-232 | -0.3 | 0 | 0.93 | 1
EASA TCDSN Jets | A12313 | A320 | Airbus | A320-232 | International Aero Engines | V2527-A5 |  |  | 2 | 75500 | 64500 | 4 | 91.4 | 83.9 | 94.3 | A320-232 | -0.3 | -0.1 | 0.93 | 0.98
EASA TCDSN Jets | A12314 | A320 | Airbus | A320-232 | International Aero Engines | V2527-A5 |  |  | 2 | 75500 | 64500 | 4 | 91.4 | 83.9 | 94.3 | A320-232 | -0.3 | -0.1 | 0.93 | 0.98
EASA TCDSN Jets | A615 | A320 | Airbus | A320-232 | International Aero Engines | V2527-A5 |  |  | 2 | 75500 | 66000 | 4 | 91.4 | 83.9 | 94.4 | A320-232 | -0.3 | 0 | 0.93 | 1
EASA TCDSN Jets | A610 | A320 | Airbus | A320-232 | International Aero Engines | V2527-A5 |  |  | 2 | 75500 | 64500 | 4 | 91.4 | 83.9 | 94.3 | A320-232 | -0.3 | -0.1 | 0.93 | 0.98
EASA TCDSN Jets | A613 | A320 | Airbus | A320-232 | International Aero Engines | V2527-A5 |  |  | 2 | 75500 | 64500 | 4 | 91.4 | 83.9 | 94.3 | A320-232 | -0.3 | -0.1 | 0.93 | 0.98
EASA TCDSN Jets | A12264 | A320 | Airbus | A320-232 | International Aero Engines | V2527-A5 |  |  | 2 | 77000 | 66000 | 4 | 91.3 | 84.6 | 94.4 | A320-232 | 0 | 0 | 1 | 1
EASA TCDSN Jets | A12265 | A320 | Airbus | A320-232 | International Aero Engines | V2527-A5 |  |  | 2 | 77000 | 64500 | 4 | 91.3 | 84.6 | 94.3 | A320-232 | 0 | -0.1 | 1 | 0.98
EASA TCDSN Jets | A12266 | A320 | Airbus | A320-232 | International Aero Engines | V2527-A5 |  |  | 2 | 77000 | 64500 | 4 | 91.3 | 84.6 | 94.3 | A320-232 | 0 | -0.1 | 1 | 0.98
EASA TCDSN Jets | A604 | A320 | Airbus | A320-232 | International Aero Engines | V2527-A5 |  |  | 2 | 77000 | 66000 | 4 | 91.3 | 84.6 | 94.4 | A320-232 | 0 | 0 | 1 | 1
EASA TCDSN Jets | A599 | A320 | Airbus | A320-232 | International Aero Engines | V2527-A5 |  |  | 2 | 77000 | 64500 | 4 | 91.3 | 84.6 | 94.3 | A320-232 | 0 | -0.1 | 1 | 0.98
EASA TCDSN Jets | A602 | A320 | Airbus | A320-232 | International Aero Engines | V2527-A5 |  |  | 2 | 77000 | 64500 | 4 | 91.3 | 84.6 | 94.3 | A320-232 | 0 | -0.1 | 1 | 0.98
EASA TCDSN Jets | A71489 | A320 | Airbus | A320-232 | International Aero Engines | V2527-A5 |  |  | 2 | 77000 | 66000 | 4 | 91.3 | 84 | 94.4 | A320-232 | -0.3 | 0 | 0.93 | 1
EASA TCDSN Jets | A71490 | A320 | Airbus | A320-232 | International Aero Engines | V2527-A5 |  |  | 2 | 77000 | 64500 | 4 | 91.3 | 84 | 94.2 | A320-232 | -0.3 | -0.2 | 0.93 | 0.95
EASA TCDSN Jets | A71491 | A320 | Airbus | A320-232 | International Aero Engines | V2527-A5 |  |  | 2 | 77000 | 64500 | 4 | 91.3 | 84 | 94.2 | A320-232 | -0.3 | -0.2 | 0.93 | 0.95
EASA TCDSN Jets | A71471 | A320 | Airbus | A320-232 | International Aero Engines | V2527-A5 |  |  | 2 | 77000 | 66000 | 4 | 91.3 | 84 | 94.4 | A320-232 | -0.3 | 0 | 0.93 | 1
EASA TCDSN Jets | A71473 | A320 | Airbus | A320-232 | International Aero Engines | V2527-A5 |  |  | 2 | 77000 | 64500 | 4 | 91.3 | 84 | 94.2 | A320-232 | -0.3 | -0.2 | 0.93 | 0.95
EASA TCDSN Jets | A18216 | A320 | Airbus | A320-232 | International Aero Engines | V2527-A5 |  |  | 2 | 77000 | 66000 | 4 | 91.3 | 84 | 94.4 | A320-232 | -0.3 | 0 | 0.93 | 1
EASA TCDSN Jets | A18218 | A320 | Airbus | A320-232 | International Aero Engines | V2527-A5 |  |  | 2 | 77000 | 64500 | 4 | 91.3 | 84 | 94.2 | A320-232 | -0.3 | -0.2 | 0.93 | 0.95
EASA TCDSN Jets | A12309 | A320 | Airbus | A320-232 | International Aero Engines | V2527-A5 |  |  | 2 | 77000 | 66000 | 4 | 91.3 | 84.6 | 94.4 | A320-232 | 0 | 0 | 1 | 1
EASA TCDSN Jets | A12310 | A320 | Airbus | A320-232 | International Aero Engines | V2527-A5 |  |  | 2 | 77000 | 64500 | 4 | 91.3 | 84.6 | 94.3 | A320-232 | 0 | -0.1 | 1 | 0.98
EASA TCDSN Jets | A12311 | A320 | Airbus | A320-232 | International Aero Engines | V2527-A5 |  |  | 2 | 77000 | 64500 | 4 | 91.3 | 84.6 | 94.3 | A320-232 | 0 | -0.1 | 1 | 0.98
EASA TCDSN Jets | A616 | A320 | Airbus | A320-232 | International Aero Engines | V2527-A5 |  |  | 2 | 77000 | 66000 | 4 | 91.3 | 84.6 | 94.4 | A320-232 | 0 | 0 | 1 | 1
EASA TCDSN Jets | A611 | A320 | Airbus | A320-232 | International Aero Engines | V2527-A5 |  |  | 2 | 77000 | 64500 | 4 | 91.3 | 84.6 | 94.3 | A320-232 | 0 | -0.1 | 1 | 0.98
EASA TCDSN Jets | A614 | A320 | Airbus | A320-232 | International Aero Engines | V2527-A5 |  |  | 2 | 77000 | 64500 | 4 | 91.3 | 84.6 | 94.3 | A320-232 | 0 | -0.1 | 1 | 0.98
EASA TCDSN Jets | A12262 | A320 | Airbus | A320-232 | International Aero Engines | V2527-A5 |  |  | 2 | 78000 | 66000 | 4 | 91.3 | 84.9 | 94.4 | A320-232 | 0.1 | 0 | 1.02 | 1
EASA TCDSN Jets | A12263 | A320 | Airbus | A320-232 | International Aero Engines | V2527-A5 |  |  | 2 | 78000 | 64500 | 4 | 91.3 | 84.9 | 94.3 | A320-232 | 0.1 | -0.1 | 1.02 | 0.98
EASA TCDSN Jets | A12276 | A320 | Airbus | A320-232 | International Aero Engines | V2527-A5 |  |  | 2 | 78000 | 66000 | 4 | 91.3 | 84.9 | 94.4 | A320-232 | 0.1 | 0 | 1.02 | 1
EASA TCDSN Jets | A607 | A320 | Airbus | A320-232 | International Aero Engines | V2527-A5 |  |  | 2 | 78000 | 64500 | 4 | 91.3 | 84.9 | 94.3 | A320-232 | 0.1 | -0.1 | 1.02 | 0.98
EASA TCDSN Jets | A18214 | A320 | Airbus | A320-232 | International Aero Engines | V2527-A5 |  |  | 2 | 78000 | 66000 | 4 | 91.3 | 84.3 | 94.4 | A320-232 | -0.1 | 0 | 0.98 | 1
EASA TCDSN Jets | A18215 | A320 | Airbus | A320-232 | International Aero Engines | V2527-A5 |  |  | 2 | 78000 | 64500 | 4 | 91.3 | 84.3 | 94.2 | A320-232 | -0.1 | -0.2 | 0.98 | 0.95
EASA TCDSN Jets | A12308 | A320 | Airbus | A320-232 | International Aero Engines | V2527-A5 |  |  | 2 | 78000 | 66000 | 4 | 91.3 | 84.9 | 94.4 | A320-232 | 0.1 | 0 | 1.02 | 1
EASA TCDSN Jets | A12307 | A320 | Airbus | A320-232 | International Aero Engines | V2527-A5 |  |  | 2 | 78000 | 64500 | 4 | 91.3 | 84.9 | 94.3 | A320-232 | 0.1 | -0.1 | 1.02 | 0.98
EASA TCDSN Jets | A12321 | A320 | Airbus | A320-232 | International Aero Engines | V2527-A5 |  |  | 2 | 78000 | 66000 | 4 | 91.3 | 84.9 | 94.4 | A320-232 | 0.1 | 0 | 1.02 | 1
EASA TCDSN Jets | A619 | A320 | Airbus | A320-232 | International Aero Engines | V2527-A5 |  |  | 2 | 78000 | 64500 | 4 | 91.3 | 84.9 | 94.3 | A320-232 | 0.1 | -0.1 | 1.02 | 0.98
EASA TCDSN Jets | A13049 | A320 | Airbus | A320-233 | International Aero Engines | V2527E-A5 |  |  | 2 | 66000 | 64500 | 4 | 91.7 | 80.2 | 94.3 | A320-232 | -2 | -0.1 | 0.63 | 0.98
EASA TCDSN Jets | A13046 | A320 | Airbus | A320-233 | International Aero Engines | V2527E-A5 |  |  | 2 | 66000 | 64500 | 4 | 91.7 | 80.2 | 94.3 | A320-232 | -2 | -0.1 | 0.63 | 0.98
EASA TCDSN Jets | A13188 | A320 | Airbus | A320-233 | International Aero Engines | V2527E-A5 |  |  | 2 | 66000 | 64500 | 4 | 91.7 | 80.2 | 94.3 | A320-232 | -2 | -0.1 | 0.63 | 0.98
EASA TCDSN Jets | A13191 | A320 | Airbus | A320-233 | International Aero Engines | V2527E-A5 |  |  | 2 | 66000 | 64500 | 4 | 91.7 | 80.2 | 94.3 | A320-232 | -2 | -0.1 | 0.63 | 0.98
EASA TCDSN Jets | A13048 | A320 | Airbus | A320-233 | International Aero Engines | V2527E-A5 |  |  | 2 | 67000 | 64500 | 4 | 91.7 | 80.6 | 94.3 | A320-232 | -1.8 | -0.1 | 0.66 | 0.98
EASA TCDSN Jets | A13045 | A320 | Airbus | A320-233 | International Aero Engines | V2527E-A5 |  |  | 2 | 67000 | 64500 | 4 | 91.7 | 80.6 | 94.3 | A320-232 | -1.8 | -0.1 | 0.66 | 0.98
EASA TCDSN Jets | A13187 | A320 | Airbus | A320-233 | International Aero Engines | V2527E-A5 |  |  | 2 | 67000 | 64500 | 4 | 91.7 | 80.6 | 94.3 | A320-232 | -1.8 | -0.1 | 0.66 | 0.98
EASA TCDSN Jets | A13190 | A320 | Airbus | A320-233 | International Aero Engines | V2527E-A5 |  |  | 2 | 67000 | 64500 | 4 | 91.7 | 80.6 | 94.3 | A320-232 | -1.8 | -0.1 | 0.66 | 0.98
EASA TCDSN Jets | A13047 | A320 | Airbus | A320-233 | International Aero Engines | V2527E-A5 |  |  | 2 | 68000 | 64500 | 4 | 91.6 | 80.9 | 94.3 | A320-232 | -1.7 | -0.1 | 0.68 | 0.98
EASA TCDSN Jets | A13044 | A320 | Airbus | A320-233 | International Aero Engines | V2527E-A5 |  |  | 2 | 68000 | 64500 | 4 | 91.6 | 80.9 | 94.3 | A320-232 | -1.7 | -0.1 | 0.68 | 0.98
EASA TCDSN Jets | A13186 | A320 | Airbus | A320-233 | International Aero Engines | V2527E-A5 |  |  | 2 | 68000 | 64500 | 4 | 91.6 | 80.9 | 94.3 | A320-232 | -1.7 | -0.1 | 0.68 | 0.98
EASA TCDSN Jets | A13189 | A320 | Airbus | A320-233 | International Aero Engines | V2527E-A5 |  |  | 2 | 68000 | 64500 | 4 | 91.6 | 80.9 | 94.3 | A320-232 | -1.7 | -0.1 | 0.68 | 0.98
EASA TCDSN Jets | A12335 | A320 | Airbus | A320-233 | International Aero Engines | V2527E-A5 |  |  | 2 | 70000 | 64500 | 4 | 91.6 | 81.7 | 94.3 | A320-232 | -1.3 | -0.1 | 0.74 | 0.98
EASA TCDSN Jets | A70065 | A320 | Airbus | A320-233 | International Aero Engines | V2527E-A5 |  |  | 2 | 70000 | 64500 | 4 | 91.6 | 81.7 | 94.3 | A320-232 | -1.3 | -0.1 | 0.74 | 0.98
EASA TCDSN Jets | A621 | A320 | Airbus | A320-233 | International Aero Engines | V2527E-A5 |  |  | 2 | 70000 | 64500 | 4 | 91.6 | 81.7 | 94.3 | A320-232 | -1.3 | -0.1 | 0.74 | 0.98
EASA TCDSN Jets | A70066 | A320 | Airbus | A320-233 | International Aero Engines | V2527E-A5 |  |  | 2 | 70000 | 64500 | 4 | 91.6 | 81.7 | 94.3 | A320-232 | -1.3 | -0.1 | 0.74 | 0.98
EASA TCDSN Jets | A70732 | A320 | Airbus | A320-233 | International Aero Engines | V2527E-A5 |  |  | 2 | 70000 | 64500 | 4 | 91.6 | 81.1 | 94.2 | A320-232 | -1.6 | -0.2 | 0.69 | 0.95
EASA TCDSN Jets | A70750 | A320 | Airbus | A320-233 | International Aero Engines | V2527E-A5 |  |  | 2 | 70000 | 64500 | 4 | 91.6 | 81.1 | 94.2 | A320-232 | -1.6 | -0.2 | 0.69 | 0.95
EASA TCDSN Jets | A70067 | A320 | Airbus | A320-233 | International Aero Engines | V2527E-A5 |  |  | 2 | 70000 | 64500 | 4 | 91.6 | 81.1 | 94.2 | A320-232 | -1.6 | -0.2 | 0.69 | 0.95
EASA TCDSN Jets | A12380 | A320 | Airbus | A320-233 | International Aero Engines | V2527E-A5 |  |  | 2 | 70000 | 64500 | 4 | 91.6 | 81.7 | 94.3 | A320-232 | -1.3 | -0.1 | 0.74 | 0.98
EASA TCDSN Jets | A70068 | A320 | Airbus | A320-233 | International Aero Engines | V2527E-A5 |  |  | 2 | 70000 | 64500 | 4 | 91.6 | 81.7 | 94.3 | A320-232 | -1.3 | -0.1 | 0.74 | 0.98
EASA TCDSN Jets | A633 | A320 | Airbus | A320-233 | International Aero Engines | V2527E-A5 |  |  | 2 | 70000 | 64500 | 4 | 91.6 | 81.7 | 94.3 | A320-232 | -1.3 | -0.1 | 0.74 | 0.98
EASA TCDSN Jets | A70069 | A320 | Airbus | A320-233 | International Aero Engines | V2527E-A5 |  |  | 2 | 70000 | 64500 | 4 | 91.6 | 81.7 | 94.3 | A320-232 | -1.3 | -0.1 | 0.74 | 0.98
EASA TCDSN Jets | A16683 | A320 | Airbus | A320-233 | International Aero Engines | V2527E-A5 |  |  | 2 | 71500 | 66000 | 4 | 91.5 | 82.3 | 94.4 | A320-232 | -1 | 0 | 0.79 | 1
EASA TCDSN Jets | A12334 | A320 | Airbus | A320-233 | International Aero Engines | V2527E-A5 |  |  | 2 | 71500 | 64500 | 4 | 91.5 | 82.3 | 94.3 | A320-232 | -1 | -0.1 | 0.79 | 0.98
EASA TCDSN Jets | A16684 | A320 | Airbus | A320-233 | International Aero Engines | V2527E-A5 |  |  | 2 | 71500 | 66000 | 4 | 91.5 | 82.3 | 94.4 | A320-232 | -1 | 0 | 0.79 | 1
EASA TCDSN Jets | A629 | A320 | Airbus | A320-233 | International Aero Engines | V2527E-A5 |  |  | 2 | 71500 | 64500 | 4 | 91.5 | 82.3 | 94.3 | A320-232 | -1 | -0.1 | 0.79 | 0.98
EASA TCDSN Jets | A70729 | A320 | Airbus | A320-233 | International Aero Engines | V2527E-A5 |  |  | 2 | 71500 | 66000 | 4 | 91.5 | 81.7 | 94.4 | A320-232 | -1.4 | 0 | 0.72 | 1
EASA TCDSN Jets | A70730 | A320 | Airbus | A320-233 | International Aero Engines | V2527E-A5 |  |  | 2 | 71500 | 64500 | 4 | 91.5 | 81.7 | 94.2 | A320-232 | -1.4 | -0.2 | 0.72 | 0.95
EASA TCDSN Jets | A70747 | A320 | Airbus | A320-233 | International Aero Engines | V2527E-A5 |  |  | 2 | 71500 | 66000 | 4 | 91.5 | 81.7 | 94.4 | A320-232 | -1.4 | 0 | 0.72 | 1
EASA TCDSN Jets | A70748 | A320 | Airbus | A320-233 | International Aero Engines | V2527E-A5 |  |  | 2 | 71500 | 64500 | 4 | 91.5 | 81.7 | 94.2 | A320-232 | -1.4 | -0.2 | 0.72 | 0.95
EASA TCDSN Jets | A18262 | A320 | Airbus | A320-233 | International Aero Engines | V2527E-A5 |  |  | 2 | 71500 | 66000 | 4 | 91.5 | 81.7 | 94.4 | A320-232 | -1.4 | 0 | 0.72 | 1
EASA TCDSN Jets | A18263 | A320 | Airbus | A320-233 | International Aero Engines | V2527E-A5 |  |  | 2 | 71500 | 64500 | 4 | 91.5 | 81.7 | 94.2 | A320-232 | -1.4 | -0.2 | 0.72 | 0.95
EASA TCDSN Jets | A16685 | A320 | Airbus | A320-233 | International Aero Engines | V2527E-A5 |  |  | 2 | 71500 | 66000 | 4 | 91.5 | 82.3 | 94.4 | A320-232 | -1 | 0 | 0.79 | 1
EASA TCDSN Jets | A12379 | A320 | Airbus | A320-233 | International Aero Engines | V2527E-A5 |  |  | 2 | 71500 | 64500 | 4 | 91.5 | 82.3 | 94.3 | A320-232 | -1 | -0.1 | 0.79 | 0.98
EASA TCDSN Jets | A16686 | A320 | Airbus | A320-233 | International Aero Engines | V2527E-A5 |  |  | 2 | 71500 | 66000 | 4 | 91.5 | 82.3 | 94.4 | A320-232 | -1 | 0 | 0.79 | 1
EASA TCDSN Jets | A641 | A320 | Airbus | A320-233 | International Aero Engines | V2527E-A5 |  |  | 2 | 71500 | 64500 | 4 | 91.5 | 82.3 | 94.3 | A320-232 | -1 | -0.1 | 0.79 | 0.98
EASA TCDSN Jets | A12330 | A320 | Airbus | A320-233 | International Aero Engines | V2527E-A5 |  |  | 2 | 73500 | 66000 | 4 | 91.4 | 83.1 | 94.4 | A320-232 | -0.7 | 0 | 0.85 | 1
EASA TCDSN Jets | A12331 | A320 | Airbus | A320-233 | International Aero Engines | V2527E-A5 |  |  | 2 | 73500 | 64500 | 4 | 91.4 | 83.1 | 94.3 | A320-232 | -0.7 | -0.1 | 0.85 | 0.98
EASA TCDSN Jets | A12332 | A320 | Airbus | A320-233 | International Aero Engines | V2527E-A5 |  |  | 2 | 73500 | 64500 | 4 | 91.4 | 83.1 | 94.3 | A320-232 | -0.7 | -0.1 | 0.85 | 0.98
EASA TCDSN Jets | A12333 | A320 | Airbus | A320-233 | International Aero Engines | V2527E-A5 |  |  | 2 | 73500 | 64500 | 4 | 91.4 | 83.1 | 94.3 | A320-232 | -0.7 | -0.1 | 0.85 | 0.98
EASA TCDSN Jets | A7548 | A320 | Airbus | A320-233 | International Aero Engines | V2527E-A5 |  |  | 2 | 73500 | 66000 | 4 | 91.4 | 83.1 | 94.4 | A320-232 | -0.7 | 0 | 0.85 | 1
EASA TCDSN Jets | A620 | A320 | Airbus | A320-233 | International Aero Engines | V2527E-A5 |  |  | 2 | 73500 | 64500 | 4 | 91.4 | 83.1 | 94.3 | A320-232 | -0.7 | -0.1 | 0.85 | 0.98
EASA TCDSN Jets | A624 | A320 | Airbus | A320-233 | International Aero Engines | V2527E-A5 |  |  | 2 | 73500 | 64500 | 4 | 91.4 | 83.1 | 94.3 | A320-232 | -0.7 | -0.1 | 0.85 | 0.98
EASA TCDSN Jets | A630 | A320 | Airbus | A320-233 | International Aero Engines | V2527E-A5 |  |  | 2 | 73500 | 64500 | 4 | 91.4 | 83.1 | 94.3 | A320-232 | -0.7 | -0.1 | 0.85 | 0.98
EASA TCDSN Jets | A70725 | A320 | Airbus | A320-233 | International Aero Engines | V2527E-A5 |  |  | 2 | 73500 | 66000 | 4 | 91.4 | 82.5 | 94.4 | A320-232 | -1 | 0 | 0.79 | 1
EASA TCDSN Jets | A70727 | A320 | Airbus | A320-233 | International Aero Engines | V2527E-A5 |  |  | 2 | 73500 | 64500 | 4 | 91.4 | 82.5 | 94.2 | A320-232 | -1 | -0.2 | 0.79 | 0.95
EASA TCDSN Jets | A70728 | A320 | Airbus | A320-233 | International Aero Engines | V2527E-A5 |  |  | 2 | 73500 | 64500 | 4 | 91.4 | 82.5 | 94.2 | A320-232 | -1 | -0.2 | 0.79 | 0.95
EASA TCDSN Jets | A70743 | A320 | Airbus | A320-233 | International Aero Engines | V2527E-A5 |  |  | 2 | 73500 | 66000 | 4 | 91.4 | 82.5 | 94.4 | A320-232 | -1 | 0 | 0.79 | 1
EASA TCDSN Jets | A70745 | A320 | Airbus | A320-233 | International Aero Engines | V2527E-A5 |  |  | 2 | 73500 | 64500 | 4 | 91.4 | 82.5 | 94.2 | A320-232 | -1 | -0.2 | 0.79 | 0.95
EASA TCDSN Jets | A70746 | A320 | Airbus | A320-233 | International Aero Engines | V2527E-A5 |  |  | 2 | 73500 | 64500 | 4 | 91.4 | 82.5 | 94.2 | A320-232 | -1 | -0.2 | 0.79 | 0.95
EASA TCDSN Jets | A18258 | A320 | Airbus | A320-233 | International Aero Engines | V2527E-A5 |  |  | 2 | 73500 | 66000 | 4 | 91.4 | 82.5 | 94.4 | A320-232 | -1 | 0 | 0.79 | 1
EASA TCDSN Jets | A18260 | A320 | Airbus | A320-233 | International Aero Engines | V2527E-A5 |  |  | 2 | 73500 | 64500 | 4 | 91.4 | 82.5 | 94.2 | A320-232 | -1 | -0.2 | 0.79 | 0.95
EASA TCDSN Jets | A18261 | A320 | Airbus | A320-233 | International Aero Engines | V2527E-A5 |  |  | 2 | 73500 | 64500 | 4 | 91.4 | 82.5 | 94.2 | A320-232 | -1 | -0.2 | 0.79 | 0.95
EASA TCDSN Jets | A12375 | A320 | Airbus | A320-233 | International Aero Engines | V2527E-A5 |  |  | 2 | 73500 | 66000 | 4 | 91.4 | 83.1 | 94.4 | A320-232 | -0.7 | 0 | 0.85 | 1
EASA TCDSN Jets | A12376 | A320 | Airbus | A320-233 | International Aero Engines | V2527E-A5 |  |  | 2 | 73500 | 64500 | 4 | 91.4 | 83.1 | 94.3 | A320-232 | -0.7 | -0.1 | 0.85 | 0.98
EASA TCDSN Jets | A12377 | A320 | Airbus | A320-233 | International Aero Engines | V2527E-A5 |  |  | 2 | 73500 | 64500 | 4 | 91.4 | 83.1 | 94.3 | A320-232 | -0.7 | -0.1 | 0.85 | 0.98
EASA TCDSN Jets | A12378 | A320 | Airbus | A320-233 | International Aero Engines | V2527E-A5 |  |  | 2 | 73500 | 64500 | 4 | 91.4 | 83.1 | 94.3 | A320-232 | -0.7 | -0.1 | 0.85 | 0.98
EASA TCDSN Jets | A7546 | A320 | Airbus | A320-233 | International Aero Engines | V2527E-A5 |  |  | 2 | 73500 | 66000 | 4 | 91.4 | 83.1 | 94.4 | A320-232 | -0.7 | 0 | 0.85 | 1
EASA TCDSN Jets | A632 | A320 | Airbus | A320-233 | International Aero Engines | V2527E-A5 |  |  | 2 | 73500 | 64500 | 4 | 91.4 | 83.1 | 94.3 | A320-232 | -0.7 | -0.1 | 0.85 | 0.98
EASA TCDSN Jets | A636 | A320 | Airbus | A320-233 | International Aero Engines | V2527E-A5 |  |  | 2 | 73500 | 64500 | 4 | 91.4 | 83.1 | 94.3 | A320-232 | -0.7 | -0.1 | 0.85 | 0.98
EASA TCDSN Jets | A642 | A320 | Airbus | A320-233 | International Aero Engines | V2527E-A5 |  |  | 2 | 73500 | 64500 | 4 | 91.4 | 83.1 | 94.3 | A320-232 | -0.7 | -0.1 | 0.85 | 0.98
EASA TCDSN Jets | A12327 | A320 | Airbus | A320-233 | International Aero Engines | V2527E-A5 |  |  | 2 | 75500 | 66000 | 4 | 91.4 | 83.9 | 94.4 | A320-232 | -0.3 | 0 | 0.93 | 1
EASA TCDSN Jets | A12328 | A320 | Airbus | A320-233 | International Aero Engines | V2527E-A5 |  |  | 2 | 75500 | 64500 | 4 | 91.4 | 83.9 | 94.3 | A320-232 | -0.3 | -0.1 | 0.93 | 0.98
EASA TCDSN Jets | A12329 | A320 | Airbus | A320-233 | International Aero Engines | V2527E-A5 |  |  | 2 | 75500 | 64500 | 4 | 91.4 | 83.9 | 94.3 | A320-232 | -0.3 | -0.1 | 0.93 | 0.98
EASA TCDSN Jets | A627 | A320 | Airbus | A320-233 | International Aero Engines | V2527E-A5 |  |  | 2 | 75500 | 66000 | 4 | 91.4 | 83.9 | 94.4 | A320-232 | -0.3 | 0 | 0.93 | 1
EASA TCDSN Jets | A622 | A320 | Airbus | A320-233 | International Aero Engines | V2527E-A5 |  |  | 2 | 75500 | 64500 | 4 | 91.4 | 83.9 | 94.3 | A320-232 | -0.3 | -0.1 | 0.93 | 0.98
EASA TCDSN Jets | A625 | A320 | Airbus | A320-233 | International Aero Engines | V2527E-A5 |  |  | 2 | 75500 | 64500 | 4 | 91.4 | 83.9 | 94.3 | A320-232 | -0.3 | -0.1 | 0.93 | 0.98
EASA TCDSN Jets | A70722 | A320 | Airbus | A320-233 | International Aero Engines | V2527E-A5 |  |  | 2 | 75500 | 66000 | 4 | 91.4 | 83.3 | 94.4 | A320-232 | -0.6 | 0 | 0.87 | 1
EASA TCDSN Jets | A70724 | A320 | Airbus | A320-233 | International Aero Engines | V2527E-A5 |  |  | 2 | 75500 | 64500 | 4 | 91.4 | 83.3 | 94.2 | A320-232 | -0.6 | -0.2 | 0.87 | 0.95
EASA TCDSN Jets | A70740 | A320 | Airbus | A320-233 | International Aero Engines | V2527E-A5 |  |  | 2 | 75500 | 66000 | 4 | 91.4 | 83.3 | 94.4 | A320-232 | -0.6 | 0 | 0.87 | 1
EASA TCDSN Jets | A70742 | A320 | Airbus | A320-233 | International Aero Engines | V2527E-A5 |  |  | 2 | 75500 | 64500 | 4 | 91.4 | 83.3 | 94.2 | A320-232 | -0.6 | -0.2 | 0.87 | 0.95
EASA TCDSN Jets | A18255 | A320 | Airbus | A320-233 | International Aero Engines | V2527E-A5 |  |  | 2 | 75500 | 66000 | 4 | 91.4 | 83.3 | 94.4 | A320-232 | -0.6 | 0 | 0.87 | 1
EASA TCDSN Jets | A18257 | A320 | Airbus | A320-233 | International Aero Engines | V2527E-A5 |  |  | 2 | 75500 | 64500 | 4 | 91.4 | 83.3 | 94.2 | A320-232 | -0.6 | -0.2 | 0.87 | 0.95
EASA TCDSN Jets | A12372 | A320 | Airbus | A320-233 | International Aero Engines | V2527E-A5 |  |  | 2 | 75500 | 66000 | 4 | 91.4 | 83.9 | 94.4 | A320-232 | -0.3 | 0 | 0.93 | 1
EASA TCDSN Jets | A12373 | A320 | Airbus | A320-233 | International Aero Engines | V2527E-A5 |  |  | 2 | 75500 | 64500 | 4 | 91.4 | 83.9 | 94.3 | A320-232 | -0.3 | -0.1 | 0.93 | 0.98
EASA TCDSN Jets | A12374 | A320 | Airbus | A320-233 | International Aero Engines | V2527E-A5 |  |  | 2 | 75500 | 64500 | 4 | 91.4 | 83.9 | 94.3 | A320-232 | -0.3 | -0.1 | 0.93 | 0.98
EASA TCDSN Jets | A639 | A320 | Airbus | A320-233 | International Aero Engines | V2527E-A5 |  |  | 2 | 75500 | 66000 | 4 | 91.4 | 83.9 | 94.4 | A320-232 | -0.3 | 0 | 0.93 | 1
EASA TCDSN Jets | A634 | A320 | Airbus | A320-233 | International Aero Engines | V2527E-A5 |  |  | 2 | 75500 | 64500 | 4 | 91.4 | 83.9 | 94.3 | A320-232 | -0.3 | -0.1 | 0.93 | 0.98
EASA TCDSN Jets | A637 | A320 | Airbus | A320-233 | International Aero Engines | V2527E-A5 |  |  | 2 | 75500 | 64500 | 4 | 91.4 | 83.9 | 94.3 | A320-232 | -0.3 | -0.1 | 0.93 | 0.98
EASA TCDSN Jets | A12324 | A320 | Airbus | A320-233 | International Aero Engines | V2527E-A5 |  |  | 2 | 77000 | 66000 | 4 | 91.3 | 84.6 | 94.4 | A320-232 | 0 | 0 | 1 | 1
EASA TCDSN Jets | A12325 | A320 | Airbus | A320-233 | International Aero Engines | V2527E-A5 |  |  | 2 | 77000 | 64500 | 4 | 91.3 | 84.6 | 94.3 | A320-232 | 0 | -0.1 | 1 | 0.98
EASA TCDSN Jets | A12326 | A320 | Airbus | A320-233 | International Aero Engines | V2527E-A5 |  |  | 2 | 77000 | 64500 | 4 | 91.3 | 84.6 | 94.3 | A320-232 | 0 | -0.1 | 1 | 0.98
EASA TCDSN Jets | A628 | A320 | Airbus | A320-233 | International Aero Engines | V2527E-A5 |  |  | 2 | 77000 | 66000 | 4 | 91.3 | 84.6 | 94.4 | A320-232 | 0 | 0 | 1 | 1
EASA TCDSN Jets | A623 | A320 | Airbus | A320-233 | International Aero Engines | V2527E-A5 |  |  | 2 | 77000 | 64500 | 4 | 91.3 | 84.6 | 94.3 | A320-232 | 0 | -0.1 | 1 | 0.98
EASA TCDSN Jets | A626 | A320 | Airbus | A320-233 | International Aero Engines | V2527E-A5 |  |  | 2 | 77000 | 64500 | 4 | 91.3 | 84.6 | 94.3 | A320-232 | 0 | -0.1 | 1 | 0.98
EASA TCDSN Jets | A70719 | A320 | Airbus | A320-233 | International Aero Engines | V2527E-A5 |  |  | 2 | 77000 | 66000 | 4 | 91.3 | 84 | 94.4 | A320-232 | -0.3 | 0 | 0.93 | 1
EASA TCDSN Jets | A70721 | A320 | Airbus | A320-233 | International Aero Engines | V2527E-A5 |  |  | 2 | 77000 | 64500 | 4 | 91.3 | 84 | 94.2 | A320-232 | -0.3 | -0.2 | 0.93 | 0.95
EASA TCDSN Jets | A70737 | A320 | Airbus | A320-233 | International Aero Engines | V2527E-A5 |  |  | 2 | 77000 | 66000 | 4 | 91.3 | 84 | 94.4 | A320-232 | -0.3 | 0 | 0.93 | 1
EASA TCDSN Jets | A70739 | A320 | Airbus | A320-233 | International Aero Engines | V2527E-A5 |  |  | 2 | 77000 | 64500 | 4 | 91.3 | 84 | 94.2 | A320-232 | -0.3 | -0.2 | 0.93 | 0.95
EASA TCDSN Jets | A18252 | A320 | Airbus | A320-233 | International Aero Engines | V2527E-A5 |  |  | 2 | 77000 | 66000 | 4 | 91.3 | 84 | 94.4 | A320-232 | -0.3 | 0 | 0.93 | 1
EASA TCDSN Jets | A18254 | A320 | Airbus | A320-233 | International Aero Engines | V2527E-A5 |  |  | 2 | 77000 | 64500 | 4 | 91.3 | 84 | 94.2 | A320-232 | -0.3 | -0.2 | 0.93 | 0.95
EASA TCDSN Jets | A12369 | A320 | Airbus | A320-233 | International Aero Engines | V2527E-A5 |  |  | 2 | 77000 | 66000 | 4 | 91.3 | 84.6 | 94.4 | A320-232 | 0 | 0 | 1 | 1
EASA TCDSN Jets | A12370 | A320 | Airbus | A320-233 | International Aero Engines | V2527E-A5 |  |  | 2 | 77000 | 64500 | 4 | 91.3 | 84.6 | 94.3 | A320-232 | 0 | -0.1 | 1 | 0.98
EASA TCDSN Jets | A12371 | A320 | Airbus | A320-233 | International Aero Engines | V2527E-A5 |  |  | 2 | 77000 | 64500 | 4 | 91.3 | 84.6 | 94.3 | A320-232 | 0 | -0.1 | 1 | 0.98
EASA TCDSN Jets | A640 | A320 | Airbus | A320-233 | International Aero Engines | V2527E-A5 |  |  | 2 | 77000 | 66000 | 4 | 91.3 | 84.6 | 94.4 | A320-232 | 0 | 0 | 1 | 1
EASA TCDSN Jets | A635 | A320 | Airbus | A320-233 | International Aero Engines | V2527E-A5 |  |  | 2 | 77000 | 64500 | 4 | 91.3 | 84.6 | 94.3 | A320-232 | 0 | -0.1 | 1 | 0.98
EASA TCDSN Jets | A638 | A320 | Airbus | A320-233 | International Aero Engines | V2527E-A5 |  |  | 2 | 77000 | 64500 | 4 | 91.3 | 84.6 | 94.3 | A320-232 | 0 | -0.1 | 1 | 0.98
EASA TCDSN Jets | A12322 | A320 | Airbus | A320-233 | International Aero Engines | V2527E-A5 |  |  | 2 | 78000 | 66000 | 4 | 91.3 | 84.9 | 94.4 | A320-232 | 0.1 | 0 | 1.02 | 1
EASA TCDSN Jets | A12323 | A320 | Airbus | A320-233 | International Aero Engines | V2527E-A5 |  |  | 2 | 78000 | 64500 | 4 | 91.3 | 84.9 | 94.3 | A320-232 | 0.1 | -0.1 | 1.02 | 0.98
EASA TCDSN Jets | A12336 | A320 | Airbus | A320-233 | International Aero Engines | V2527E-A5 |  |  | 2 | 78000 | 66000 | 4 | 91.3 | 84.9 | 94.4 | A320-232 | 0.1 | 0 | 1.02 | 1
EASA TCDSN Jets | A631 | A320 | Airbus | A320-233 | International Aero Engines | V2527E-A5 |  |  | 2 | 78000 | 64500 | 4 | 91.3 | 84.9 | 94.3 | A320-232 | 0.1 | -0.1 | 1.02 | 0.98
EASA TCDSN Jets | A18250 | A320 | Airbus | A320-233 | International Aero Engines | V2527E-A5 |  |  | 2 | 78000 | 66000 | 4 | 91.3 | 84.3 | 94.4 | A320-232 | -0.1 | 0 | 0.98 | 1
EASA TCDSN Jets | A18251 | A320 | Airbus | A320-233 | International Aero Engines | V2527E-A5 |  |  | 2 | 78000 | 64500 | 4 | 91.3 | 84.3 | 94.2 | A320-232 | -0.1 | -0.2 | 0.98 | 0.95
EASA TCDSN Jets | A12367 | A320 | Airbus | A320-233 | International Aero Engines | V2527E-A5 |  |  | 2 | 78000 | 66000 | 4 | 91.3 | 84.9 | 94.4 | A320-232 | 0.1 | 0 | 1.02 | 1
EASA TCDSN Jets | A12368 | A320 | Airbus | A320-233 | International Aero Engines | V2527E-A5 |  |  | 2 | 78000 | 64500 | 4 | 91.3 | 84.9 | 94.3 | A320-232 | 0.1 | -0.1 | 1.02 | 0.98
EASA TCDSN Jets | A12381 | A320 | Airbus | A320-233 | International Aero Engines | V2527E-A5 |  |  | 2 | 78000 | 66000 | 4 | 91.3 | 84.9 | 94.4 | A320-232 | 0.1 | 0 | 1.02 | 1
EASA TCDSN Jets | A643 | A320 | Airbus | A320-233 | International Aero Engines | V2527E-A5 |  |  | 2 | 78000 | 64500 | 4 | 91.3 | 84.9 | 94.3 | A320-232 | 0.1 | -0.1 | 1.02 | 0.98
EASA TCDSN Jets | A71543 | A20N | Airbus | A320-251N | CFM International SA | LEAP-1A26 |  |  | 2 | 70000 | 67400 | 4 | 86.1 | 78.8 | 92.6 | A320-211 | -8.1 | -3.5 | 0.15 | 0.45
EASA TCDSN Jets | A71544 | A20N | Airbus | A320-251N | CFM International SA | LEAP-1A26 |  |  | 2 | 70000 | 66300 | 4 | 86.1 | 78.8 | 92.4 | A320-211 | -8.1 | -3.7 | 0.15 | 0.43
EASA TCDSN Jets | A71538 | A20N | Airbus | A320-251N | CFM International SA | LEAP-1A26 |  |  | 2 | 71500 | 66300 | 4 | 86 | 79.2 | 92.4 | A320-211 | -8 | -3.7 | 0.16 | 0.43
EASA TCDSN Jets | A71534 | A20N | Airbus | A320-251N | CFM International SA | LEAP-1A26 |  |  | 2 | 72500 | 66300 | 4 | 85.9 | 79.5 | 92.4 | A320-211 | -7.9 | -3.7 | 0.16 | 0.43
EASA TCDSN Jets | A71529 | A20N | Airbus | A320-251N | CFM International SA | LEAP-1A26 |  |  | 2 | 73500 | 67400 | 4 | 85.9 | 79.8 | 92.6 | A320-211 | -7.7 | -3.5 | 0.17 | 0.45
EASA TCDSN Jets | A71530 | A20N | Airbus | A320-251N | CFM International SA | LEAP-1A26 |  |  | 2 | 73500 | 66300 | 4 | 85.9 | 79.8 | 92.4 | A320-211 | -7.7 | -3.7 | 0.17 | 0.43
EASA TCDSN Jets | A71523 | A20N | Airbus | A320-251N | CFM International SA | LEAP-1A26 |  |  | 2 | 75000 | 67400 | 4 | 85.8 | 80.3 | 92.6 | A320-211 | -7.5 | -3.5 | 0.18 | 0.45
EASA TCDSN Jets | A71521 | A20N | Airbus | A320-251N | CFM International SA | LEAP-1A26 |  |  | 2 | 75500 | 67400 | 4 | 85.8 | 80.4 | 92.6 | A320-211 | -7.5 | -3.5 | 0.18 | 0.45
EASA TCDSN Jets | A71515 | A20N | Airbus | A320-251N | CFM International SA | LEAP-1A26 |  |  | 2 | 77000 | 67400 | 4 | 85.8 | 80.9 | 92.6 | A320-211 | -7.2 | -3.5 | 0.19 | 0.45
EASA TCDSN Jets | A71516 | A20N | Airbus | A320-251N | CFM International SA | LEAP-1A26 |  |  | 2 | 77000 | 66300 | 4 | 85.8 | 80.9 | 92.4 | A320-211 | -7.2 | -3.7 | 0.19 | 0.43
EASA TCDSN Jets | A71507 | A20N | Airbus | A320-251N | CFM International SA | LEAP-1A26 |  |  | 2 | 79000 | 67400 | 4 | 85.7 | 81.6 | 92.6 | A320-211 | -6.9 | -3.5 | 0.2 | 0.45
EASA TCDSN Jets | A71508 | A20N | Airbus | A320-251N | CFM International SA | LEAP-1A26 |  |  | 2 | 79000 | 66300 | 4 | 85.7 | 81.6 | 92.4 | A320-211 | -6.9 | -3.7 | 0.2 | 0.43
EASA TCDSN Jets | A71691 | A20N | Airbus | A320-271N | International Aero Engines | PW1127GA-JM |  |  | 2 | 70000 | 67400 | 4 | 87 | 78.6 | 92.2 | A320-232 | -5.2 | -2.2 | 0.3 | 0.6
EASA TCDSN Jets | A71692 | A20N | Airbus | A320-271N | International Aero Engines | PW1127GA-JM |  |  | 2 | 70000 | 66300 | 4 | 87 | 78.6 | 92 | A320-232 | -5.2 | -2.4 | 0.3 | 0.58
EASA TCDSN Jets | A71686 | A20N | Airbus | A320-271N | International Aero Engines | PW1127GA-JM |  |  | 2 | 71500 | 66300 | 4 | 87 | 79.2 | 92 | A320-232 | -4.9 | -2.4 | 0.32 | 0.58
EASA TCDSN Jets | A71682 | A20N | Airbus | A320-271N | International Aero Engines | PW1127GA-JM |  |  | 2 | 72500 | 66300 | 4 | 86.9 | 79.6 | 92 | A320-232 | -4.7 | -2.4 | 0.34 | 0.58
EASA TCDSN Jets | A71677 | A20N | Airbus | A320-271N | International Aero Engines | PW1127GA-JM |  |  | 2 | 73500 | 67400 | 4 | 86.9 | 79.9 | 92.2 | A320-232 | -4.5 | -2.2 | 0.35 | 0.6
EASA TCDSN Jets | A71678 | A20N | Airbus | A320-271N | International Aero Engines | PW1127GA-JM |  |  | 2 | 73500 | 66300 | 4 | 86.9 | 79.9 | 92 | A320-232 | -4.5 | -2.4 | 0.35 | 0.58
EASA TCDSN Jets | A71671 | A20N | Airbus | A320-271N | International Aero Engines | PW1127GA-JM |  |  | 2 | 75000 | 67400 | 4 | 86.8 | 80.5 | 92.2 | A320-232 | -4.3 | -2.2 | 0.37 | 0.6
EASA TCDSN Jets | A71669 | A20N | Airbus | A320-271N | International Aero Engines | PW1127GA-JM |  |  | 2 | 75500 | 67400 | 4 | 86.8 | 80.7 | 92.2 | A320-232 | -4.2 | -2.2 | 0.38 | 0.6
EASA TCDSN Jets | A71663 | A20N | Airbus | A320-271N | International Aero Engines | PW1127GA-JM |  |  | 2 | 77000 | 67400 | 4 | 86.7 | 81.3 | 92.2 | A320-232 | -4 | -2.2 | 0.4 | 0.6
EASA TCDSN Jets | A71664 | A20N | Airbus | A320-271N | International Aero Engines | PW1127GA-JM |  |  | 2 | 77000 | 66300 | 4 | 86.7 | 81.3 | 92 | A320-232 | -4 | -2.4 | 0.4 | 0.58
EASA TCDSN Jets | A71655 | A20N | Airbus | A320-271N | International Aero Engines | PW1127GA-JM |  |  | 2 | 79000 | 67400 | 4 | 86.7 | 82 | 92.2 | A320-232 | -3.6 | -2.2 | 0.44 | 0.6
EASA TCDSN Jets | A71656 | A20N | Airbus | A320-271N | International Aero Engines | PW1127GA-JM |  |  | 2 | 79000 | 66300 | 4 | 86.7 | 82 | 92 | A320-232 | -3.6 | -2.4 | 0.44 | 0.58
EASA TCDSN Jets | A71401 | A20N | Airbus | A320-271N | International Aero Engines | PW1127G-JM |  |  | 2 | 70000 | 67400 | 4 | 87.5 | 78.2 | 92.2 | A320-232 | -5.1 | -2.2 | 0.31 | 0.6
EASA TCDSN Jets | A71400 | A20N | Airbus | A320-271N | International Aero Engines | PW1127G-JM |  |  | 2 | 70000 | 66300 | 4 | 87.5 | 78.2 | 92 | A320-232 | -5.1 | -2.4 | 0.31 | 0.58
EASA TCDSN Jets | A71406 | A20N | Airbus | A320-271N | International Aero Engines | PW1127G-JM |  |  | 2 | 71500 | 66300 | 4 | 87 | 79.2 | 92 | A320-232 | -4.9 | -2.4 | 0.32 | 0.58
EASA TCDSN Jets | A71410 | A20N | Airbus | A320-271N | International Aero Engines | PW1127G-JM |  |  | 2 | 72500 | 66300 | 4 | 86.9 | 79.6 | 92 | A320-232 | -4.7 | -2.4 | 0.34 | 0.58
EASA TCDSN Jets | A71415 | A20N | Airbus | A320-271N | International Aero Engines | PW1127G-JM |  |  | 2 | 73500 | 67400 | 4 | 87.3 | 79.4 | 92.2 | A320-232 | -4.6 | -2.2 | 0.35 | 0.6
EASA TCDSN Jets | A71414 | A20N | Airbus | A320-271N | International Aero Engines | PW1127G-JM |  |  | 2 | 73500 | 66300 | 4 | 87.3 | 79.4 | 92 | A320-232 | -4.6 | -2.4 | 0.35 | 0.58
EASA TCDSN Jets | A71421 | A20N | Airbus | A320-271N | International Aero Engines | PW1127G-JM |  |  | 2 | 75000 | 67400 | 4 | 86.8 | 80.5 | 92.2 | A320-232 | -4.3 | -2.2 | 0.37 | 0.6
EASA TCDSN Jets | A71423 | A20N | Airbus | A320-271N | International Aero Engines | PW1127G-JM |  |  | 2 | 75500 | 67400 | 4 | 86.8 | 80.7 | 92.2 | A320-232 | -4.2 | -2.2 | 0.38 | 0.6
EASA TCDSN Jets | A71429 | A20N | Airbus | A320-271N | International Aero Engines | PW1127G-JM |  |  | 2 | 77000 | 67400 | 4 | 87.2 | 80.7 | 92.2 | A320-232 | -4 | -2.2 | 0.4 | 0.6
EASA TCDSN Jets | A71428 | A20N | Airbus | A320-271N | International Aero Engines | PW1127G-JM |  |  | 2 | 77000 | 66300 | 4 | 87.2 | 80.7 | 92 | A320-232 | -4 | -2.4 | 0.4 | 0.58
EASA TCDSN Jets | A71437 | A20N | Airbus | A320-271N | International Aero Engines | PW1127G-JM |  |  | 2 | 79000 | 67400 | 4 | 87.1 | 81.5 | 92.2 | A320-232 | -3.7 | -2.2 | 0.43 | 0.6
EASA TCDSN Jets | A71436 | A20N | Airbus | A320-271N | International Aero Engines | PW1127G-JM |  |  | 2 | 79000 | 66300 | 4 | 87.1 | 81.5 | 92 | A320-232 | -3.7 | -2.4 | 0.43 | 0.58
EASA TCDSN Jets | A673 | A321 | Airbus | A321-111 | CFM | CFM56-5B1/2P |  |  | 2 | 78000 | 74500 | 4 | 96.1 | 84.8 | 96.9 | A321-232 | -0.3 | 1.3 | 0.93 | 1.35
EASA TCDSN Jets | A671 | A321 | Airbus | A321-111 | CFM | CFM56-5B1/2P |  |  | 2 | 78000 | 73500 | 4 | 96.1 | 84.8 | 96.8 | A321-232 | -0.3 | 1.2 | 0.93 | 1.32
EASA TCDSN Jets | A2155 | A321 | Airbus | A321-111 | CFM | CFM56-5B1/2P |  |  | 2 | 78000 | 74500 | 4 | 96.1 | 84.8 | 96.9 | A321-232 | -0.3 | 1.3 | 0.93 | 1.35
EASA TCDSN Jets | A2156 | A321 | Airbus | A321-111 | CFM | CFM56-5B1/2P |  |  | 2 | 78000 | 73500 | 4 | 96.1 | 84.8 | 96.8 | A321-232 | -0.3 | 1.2 | 0.93 | 1.32
EASA TCDSN Jets | A12396 | A321 | Airbus | A321-111 | CFM | CFM56-5B1/2P |  |  | 2 | 78000 | 74500 | 4 | 96.1 | 84.8 | 96.9 | A321-232 | -0.3 | 1.3 | 0.93 | 1.35
EASA TCDSN Jets | A12397 | A321 | Airbus | A321-111 | CFM | CFM56-5B1/2P |  |  | 2 | 78000 | 73500 | 4 | 96.1 | 84.8 | 96.8 | A321-232 | -0.3 | 1.2 | 0.93 | 1.32
EASA TCDSN Jets | A12404 | A321 | Airbus | A321-111 | CFM | CFM56-5B1/2P |  |  | 2 | 78000 | 74500 | 4 | 96.1 | 84.8 | 96.9 | A321-232 | -0.3 | 1.3 | 0.93 | 1.35
EASA TCDSN Jets | A12405 | A321 | Airbus | A321-111 | CFM | CFM56-5B1/2P |  |  | 2 | 78000 | 73500 | 4 | 96.1 | 84.8 | 96.8 | A321-232 | -0.3 | 1.2 | 0.93 | 1.32
EASA TCDSN Jets | A12412 | A321 | Airbus | A321-111 | CFM | CFM56-5B1/2P |  |  | 2 | 78000 | 74500 | 4 | 96.1 | 84.8 | 96.9 | A321-232 | -0.3 | 1.3 | 0.93 | 1.35
EASA TCDSN Jets | A12413 | A321 | Airbus | A321-111 | CFM | CFM56-5B1/2P |  |  | 2 | 78000 | 73500 | 4 | 96.1 | 84.8 | 96.8 | A321-232 | -0.3 | 1.2 | 0.93 | 1.32
EASA TCDSN Jets | A12420 | A321 | Airbus | A321-111 | CFM | CFM56-5B1/2P |  |  | 2 | 78000 | 74500 | 4 | 96.1 | 84.8 | 96.9 | A321-232 | -0.3 | 1.3 | 0.93 | 1.35
EASA TCDSN Jets | A12421 | A321 | Airbus | A321-111 | CFM | CFM56-5B1/2P |  |  | 2 | 78000 | 73500 | 4 | 96.1 | 84.8 | 96.8 | A321-232 | -0.3 | 1.2 | 0.93 | 1.32
EASA TCDSN Jets | A12428 | A321 | Airbus | A321-111 | CFM | CFM56-5B1/2P |  |  | 2 | 78000 | 74500 | 4 | 96.1 | 84.8 | 96.9 | A321-232 | -0.3 | 1.3 | 0.93 | 1.35
EASA TCDSN Jets | A12429 | A321 | Airbus | A321-111 | CFM | CFM56-5B1/2P |  |  | 2 | 78000 | 73500 | 4 | 96.1 | 84.8 | 96.8 | A321-232 | -0.3 | 1.2 | 0.93 | 1.32
EASA TCDSN Jets | A674 | A321 | Airbus | A321-111 | CFM | CFM56-5B1/2P |  |  | 2 | 80000 | 73500 | 4 | 96 | 85.5 | 96.8 | A321-232 | 0.1 | 1.2 | 1.02 | 1.32
EASA TCDSN Jets | A2154 | A321 | Airbus | A321-111 | CFM | CFM56-5B1/2P |  |  | 2 | 80000 | 73500 | 4 | 96 | 85.5 | 96.8 | A321-232 | 0.1 | 1.2 | 1.02 | 1.32
EASA TCDSN Jets | A12395 | A321 | Airbus | A321-111 | CFM | CFM56-5B1/2P |  |  | 2 | 80000 | 73500 | 4 | 96 | 85.5 | 96.8 | A321-232 | 0.1 | 1.2 | 1.02 | 1.32
EASA TCDSN Jets | A12403 | A321 | Airbus | A321-111 | CFM | CFM56-5B1/2P |  |  | 2 | 80000 | 73500 | 4 | 96 | 85.5 | 96.8 | A321-232 | 0.1 | 1.2 | 1.02 | 1.32
EASA TCDSN Jets | A12411 | A321 | Airbus | A321-111 | CFM | CFM56-5B1/2P |  |  | 2 | 80000 | 73500 | 4 | 96 | 85.5 | 96.8 | A321-232 | 0.1 | 1.2 | 1.02 | 1.32
EASA TCDSN Jets | A12419 | A321 | Airbus | A321-111 | CFM | CFM56-5B1/2P |  |  | 2 | 80000 | 73500 | 4 | 96 | 85.5 | 96.8 | A321-232 | 0.1 | 1.2 | 1.02 | 1.32
EASA TCDSN Jets | A12427 | A321 | Airbus | A321-111 | CFM | CFM56-5B1/2P |  |  | 2 | 80000 | 73500 | 4 | 96 | 85.5 | 96.8 | A321-232 | 0.1 | 1.2 | 1.02 | 1.32
EASA TCDSN Jets | A672 | A321 | Airbus | A321-111 | CFM | CFM56-5B1/2P |  |  | 2 | 83000 | 75000 | 4 | 95.9 | 86.7 | 96.9 | A321-232 | 0.6 | 1.3 | 1.15 | 1.35
EASA TCDSN Jets | A669 | A321 | Airbus | A321-111 | CFM | CFM56-5B1/2P |  |  | 2 | 83000 | 74500 | 4 | 95.9 | 86.7 | 96.9 | A321-232 | 0.6 | 1.3 | 1.15 | 1.35
EASA TCDSN Jets | A668 | A321 | Airbus | A321-111 | CFM | CFM56-5B1/2P |  |  | 2 | 83000 | 73500 | 4 | 95.9 | 86.7 | 96.8 | A321-232 | 0.6 | 1.2 | 1.15 | 1.32
EASA TCDSN Jets | A2151 | A321 | Airbus | A321-111 | CFM | CFM56-5B1/2P |  |  | 2 | 83000 | 75000 | 4 | 95.9 | 86.7 | 96.9 | A321-232 | 0.6 | 1.3 | 1.15 | 1.35
EASA TCDSN Jets | A2152 | A321 | Airbus | A321-111 | CFM | CFM56-5B1/2P |  |  | 2 | 83000 | 74500 | 4 | 95.9 | 86.7 | 96.9 | A321-232 | 0.6 | 1.3 | 1.15 | 1.35
EASA TCDSN Jets | A2153 | A321 | Airbus | A321-111 | CFM | CFM56-5B1/2P |  |  | 2 | 83000 | 73500 | 4 | 95.9 | 86.7 | 96.8 | A321-232 | 0.6 | 1.2 | 1.15 | 1.32
EASA TCDSN Jets | A12392 | A321 | Airbus | A321-111 | CFM | CFM56-5B1/2P |  |  | 2 | 83000 | 75000 | 4 | 95.9 | 86.7 | 96.9 | A321-232 | 0.6 | 1.3 | 1.15 | 1.35
EASA TCDSN Jets | A12393 | A321 | Airbus | A321-111 | CFM | CFM56-5B1/2P |  |  | 2 | 83000 | 74500 | 4 | 95.9 | 86.7 | 96.9 | A321-232 | 0.6 | 1.3 | 1.15 | 1.35
EASA TCDSN Jets | A12394 | A321 | Airbus | A321-111 | CFM | CFM56-5B1/2P |  |  | 2 | 83000 | 73500 | 4 | 95.9 | 86.7 | 96.8 | A321-232 | 0.6 | 1.2 | 1.15 | 1.32
EASA TCDSN Jets | A12400 | A321 | Airbus | A321-111 | CFM | CFM56-5B1/2P |  |  | 2 | 83000 | 75000 | 4 | 95.9 | 86.7 | 96.9 | A321-232 | 0.6 | 1.3 | 1.15 | 1.35
EASA TCDSN Jets | A12401 | A321 | Airbus | A321-111 | CFM | CFM56-5B1/2P |  |  | 2 | 83000 | 74500 | 4 | 95.9 | 86.7 | 96.9 | A321-232 | 0.6 | 1.3 | 1.15 | 1.35
EASA TCDSN Jets | A12402 | A321 | Airbus | A321-111 | CFM | CFM56-5B1/2P |  |  | 2 | 83000 | 73500 | 4 | 95.9 | 86.7 | 96.8 | A321-232 | 0.6 | 1.2 | 1.15 | 1.32
EASA TCDSN Jets | A12408 | A321 | Airbus | A321-111 | CFM | CFM56-5B1/2P |  |  | 2 | 83000 | 75000 | 4 | 95.9 | 86.7 | 96.9 | A321-232 | 0.6 | 1.3 | 1.15 | 1.35
EASA TCDSN Jets | A12409 | A321 | Airbus | A321-111 | CFM | CFM56-5B1/2P |  |  | 2 | 83000 | 74500 | 4 | 95.9 | 86.7 | 96.9 | A321-232 | 0.6 | 1.3 | 1.15 | 1.35
EASA TCDSN Jets | A12410 | A321 | Airbus | A321-111 | CFM | CFM56-5B1/2P |  |  | 2 | 83000 | 73500 | 4 | 95.9 | 86.7 | 96.8 | A321-232 | 0.6 | 1.2 | 1.15 | 1.32
EASA TCDSN Jets | A12416 | A321 | Airbus | A321-111 | CFM | CFM56-5B1/2P |  |  | 2 | 83000 | 75000 | 4 | 95.9 | 86.7 | 96.9 | A321-232 | 0.6 | 1.3 | 1.15 | 1.35
EASA TCDSN Jets | A12417 | A321 | Airbus | A321-111 | CFM | CFM56-5B1/2P |  |  | 2 | 83000 | 74500 | 4 | 95.9 | 86.7 | 96.9 | A321-232 | 0.6 | 1.3 | 1.15 | 1.35
EASA TCDSN Jets | A12418 | A321 | Airbus | A321-111 | CFM | CFM56-5B1/2P |  |  | 2 | 83000 | 73500 | 4 | 95.9 | 86.7 | 96.8 | A321-232 | 0.6 | 1.2 | 1.15 | 1.32
EASA TCDSN Jets | A12424 | A321 | Airbus | A321-111 | CFM | CFM56-5B1/2P |  |  | 2 | 83000 | 75000 | 4 | 95.9 | 86.7 | 96.9 | A321-232 | 0.6 | 1.3 | 1.15 | 1.35
EASA TCDSN Jets | A12425 | A321 | Airbus | A321-111 | CFM | CFM56-5B1/2P |  |  | 2 | 83000 | 74500 | 4 | 95.9 | 86.7 | 96.9 | A321-232 | 0.6 | 1.3 | 1.15 | 1.35
EASA TCDSN Jets | A12426 | A321 | Airbus | A321-111 | CFM | CFM56-5B1/2P |  |  | 2 | 83000 | 73500 | 4 | 95.9 | 86.7 | 96.8 | A321-232 | 0.6 | 1.2 | 1.15 | 1.32
EASA TCDSN Jets | A670 | A321 | Airbus | A321-111 | CFM | CFM56-5B1/2P |  |  | 2 | 85000 | 74500 | 4 | 95.8 | 87.5 | 96.9 | A321-232 | 1 | 1.3 | 1.26 | 1.35
EASA TCDSN Jets | A13544 | A321 | Airbus | A321-111 | CFM | CFM56-5B1/2P |  |  | 2 | 85000 | 73500 | 4 | 95.8 | 87.5 | 96.8 | A321-232 | 1 | 1.2 | 1.26 | 1.32
EASA TCDSN Jets | A2150 | A321 | Airbus | A321-111 | CFM | CFM56-5B1/2P |  |  | 2 | 85000 | 74500 | 4 | 95.8 | 87.5 | 96.9 | A321-232 | 1 | 1.3 | 1.26 | 1.35
EASA TCDSN Jets | A13545 | A321 | Airbus | A321-111 | CFM | CFM56-5B1/2P |  |  | 2 | 85000 | 73500 | 4 | 95.8 | 87.5 | 96.8 | A321-232 | 1 | 1.2 | 1.26 | 1.32
EASA TCDSN Jets | A12391 | A321 | Airbus | A321-111 | CFM | CFM56-5B1/2P |  |  | 2 | 85000 | 74500 | 4 | 95.8 | 87.5 | 96.9 | A321-232 | 1 | 1.3 | 1.26 | 1.35
EASA TCDSN Jets | A13546 | A321 | Airbus | A321-111 | CFM | CFM56-5B1/2P |  |  | 2 | 85000 | 73500 | 4 | 95.8 | 87.5 | 96.8 | A321-232 | 1 | 1.2 | 1.26 | 1.32
EASA TCDSN Jets | A12399 | A321 | Airbus | A321-111 | CFM | CFM56-5B1/2P |  |  | 2 | 85000 | 74500 | 4 | 95.8 | 87.5 | 96.9 | A321-232 | 1 | 1.3 | 1.26 | 1.35
EASA TCDSN Jets | A13547 | A321 | Airbus | A321-111 | CFM | CFM56-5B1/2P |  |  | 2 | 85000 | 73500 | 4 | 95.8 | 87.5 | 96.8 | A321-232 | 1 | 1.2 | 1.26 | 1.32
EASA TCDSN Jets | A12407 | A321 | Airbus | A321-111 | CFM | CFM56-5B1/2P |  |  | 2 | 85000 | 74500 | 4 | 95.8 | 87.5 | 96.9 | A321-232 | 1 | 1.3 | 1.26 | 1.35
EASA TCDSN Jets | A13548 | A321 | Airbus | A321-111 | CFM | CFM56-5B1/2P |  |  | 2 | 85000 | 73500 | 4 | 95.8 | 87.5 | 96.8 | A321-232 | 1 | 1.2 | 1.26 | 1.32
EASA TCDSN Jets | A12415 | A321 | Airbus | A321-111 | CFM | CFM56-5B1/2P |  |  | 2 | 85000 | 74500 | 4 | 95.8 | 87.5 | 96.9 | A321-232 | 1 | 1.3 | 1.26 | 1.35
EASA TCDSN Jets | A13549 | A321 | Airbus | A321-111 | CFM | CFM56-5B1/2P |  |  | 2 | 85000 | 73500 | 4 | 95.8 | 87.5 | 96.8 | A321-232 | 1 | 1.2 | 1.26 | 1.32
EASA TCDSN Jets | A12423 | A321 | Airbus | A321-111 | CFM | CFM56-5B1/2P |  |  | 2 | 85000 | 74500 | 4 | 95.8 | 87.5 | 96.9 | A321-232 | 1 | 1.3 | 1.26 | 1.35
EASA TCDSN Jets | A13550 | A321 | Airbus | A321-111 | CFM | CFM56-5B1/2P |  |  | 2 | 85000 | 73500 | 4 | 95.8 | 87.5 | 96.8 | A321-232 | 1 | 1.2 | 1.26 | 1.32
EASA TCDSN Jets | A675 | A321 | Airbus | A321-111 | CFM | CFM56-5B1/2P |  |  | 2 | 89000 | 75500 | 3 | 95.6 | 89.1 | 96.9 | A321-232 | 1.7 | 1.3 | 1.48 | 1.35
EASA TCDSN Jets | A2149 | A321 | Airbus | A321-111 | CFM | CFM56-5B1/2P |  |  | 2 | 89000 | 75500 | 3 | 95.6 | 89.1 | 96.9 | A321-232 | 1.7 | 1.3 | 1.48 | 1.35
EASA TCDSN Jets | A12390 | A321 | Airbus | A321-111 | CFM | CFM56-5B1/2P |  |  | 2 | 89000 | 75500 | 3 | 95.6 | 89.1 | 96.9 | A321-232 | 1.7 | 1.3 | 1.48 | 1.35
EASA TCDSN Jets | A12398 | A321 | Airbus | A321-111 | CFM | CFM56-5B1/2P |  |  | 2 | 89000 | 75500 | 3 | 95.6 | 89.1 | 96.9 | A321-232 | 1.7 | 1.3 | 1.48 | 1.35
EASA TCDSN Jets | A12406 | A321 | Airbus | A321-111 | CFM | CFM56-5B1/2P |  |  | 2 | 89000 | 75500 | 3 | 95.6 | 89.1 | 96.9 | A321-232 | 1.7 | 1.3 | 1.48 | 1.35
EASA TCDSN Jets | A12414 | A321 | Airbus | A321-111 | CFM | CFM56-5B1/2P |  |  | 2 | 89000 | 75500 | 3 | 95.6 | 89.1 | 96.9 | A321-232 | 1.7 | 1.3 | 1.48 | 1.35
EASA TCDSN Jets | A12422 | A321 | Airbus | A321-111 | CFM | CFM56-5B1/2P |  |  | 2 | 89000 | 75500 | 3 | 95.6 | 89.1 | 96.9 | A321-232 | 1.7 | 1.3 | 1.48 | 1.35
EASA TCDSN Jets | A15186 | A321 | Airbus | A321-111 | CFM | CFM56-5B1/3 |  |  | 2 | 75000 | 73500 | 4 | 96.2 | 83.1 | 96.5 | A321-232 | -1 | 0.9 | 0.79 | 1.23
EASA TCDSN Jets | A15187 | A321 | Airbus | A321-111 | CFM | CFM56-5B1/3 |  |  | 2 | 75000 | 73500 | 4 | 96.2 | 83.1 | 96.5 | A321-232 | -1 | 0.9 | 0.79 | 1.23
EASA TCDSN Jets | A15189 | A321 | Airbus | A321-111 | CFM | CFM56-5B1/3 |  |  | 2 | 75000 | 73500 | 4 | 96.2 | 83.1 | 96.5 | A321-232 | -1 | 0.9 | 0.79 | 1.23
EASA TCDSN Jets | A15188 | A321 | Airbus | A321-111 | CFM | CFM56-5B1/3 |  |  | 2 | 75000 | 73500 | 4 | 94.5 | 82.7 | 96.1 | A321-232 | -2.1 | 0.5 | 0.62 | 1.12
EASA TCDSN Jets | A15323 | A321 | Airbus | A321-111 | CFM | CFM56-5B1/3 |  |  | 2 | 75500 | 73500 | 4 | 96.2 | 83.3 | 96.5 | A321-232 | -0.9 | 0.9 | 0.81 | 1.23
EASA TCDSN Jets | A15396 | A321 | Airbus | A321-111 | CFM | CFM56-5B1/3 |  |  | 2 | 75500 | 73500 | 4 | 94.5 | 82.9 | 96.1 | A321-232 | -2 | 0.5 | 0.63 | 1.12
EASA TCDSN Jets | A15220 | A321 | Airbus | A321-111 | CFM | CFM56-5B1/3 |  |  | 2 | 76000 | 73500 | 4 | 96.2 | 83.5 | 96.5 | A321-232 | -0.9 | 0.9 | 0.81 | 1.23
EASA TCDSN Jets | A15322 | A321 | Airbus | A321-111 | CFM | CFM56-5B1/3 |  |  | 2 | 76000 | 73500 | 4 | 96.1 | 83.5 | 96.5 | A321-232 | -0.9 | 0.9 | 0.81 | 1.23
EASA TCDSN Jets | A15395 | A321 | Airbus | A321-111 | CFM | CFM56-5B1/3 |  |  | 2 | 76000 | 73500 | 4 | 94.5 | 83.1 | 96.1 | A321-232 | -1.9 | 0.5 | 0.65 | 1.12
EASA TCDSN Jets | A15321 | A321 | Airbus | A321-111 | CFM | CFM56-5B1/3 |  |  | 2 | 76500 | 73500 | 4 | 96.1 | 83.7 | 96.5 | A321-232 | -0.8 | 0.9 | 0.83 | 1.23
EASA TCDSN Jets | A15394 | A321 | Airbus | A321-111 | CFM | CFM56-5B1/3 |  |  | 2 | 76500 | 73500 | 4 | 94.4 | 83.2 | 96.1 | A321-232 | -1.9 | 0.5 | 0.65 | 1.12
EASA TCDSN Jets | A15320 | A321 | Airbus | A321-111 | CFM | CFM56-5B1/3 |  |  | 2 | 77000 | 73500 | 4 | 96.1 | 83.9 | 96.5 | A321-232 | -0.7 | 0.9 | 0.85 | 1.23
EASA TCDSN Jets | A15393 | A321 | Airbus | A321-111 | CFM | CFM56-5B1/3 |  |  | 2 | 77000 | 73500 | 4 | 94.4 | 83.4 | 96.1 | A321-232 | -1.8 | 0.5 | 0.66 | 1.12
EASA TCDSN Jets | A15319 | A321 | Airbus | A321-111 | CFM | CFM56-5B1/3 |  |  | 2 | 77500 | 73500 | 4 | 96.1 | 84.1 | 96.5 | A321-232 | -0.6 | 0.9 | 0.87 | 1.23
EASA TCDSN Jets | A15392 | A321 | Airbus | A321-111 | CFM | CFM56-5B1/3 |  |  | 2 | 77500 | 73500 | 4 | 94.4 | 83.6 | 96.1 | A321-232 | -1.7 | 0.5 | 0.68 | 1.12
EASA TCDSN Jets | A12388 | A321 | Airbus | A321-111 | CFM | CFM56-5B1/3 |  |  | 2 | 78000 | 74500 | 4 | 96.7 | 84.9 | 96.7 | A321-232 | 0.1 | 1.1 | 1.02 | 1.29
EASA TCDSN Jets | A12389 | A321 | Airbus | A321-111 | CFM | CFM56-5B1/3 |  |  | 2 | 78000 | 73500 | 4 | 96.7 | 84.9 | 96.6 | A321-232 | 0.1 | 1 | 1.02 | 1.26
EASA TCDSN Jets | A7563 | A321 | Airbus | A321-111 | CFM | CFM56-5B1/3 |  |  | 2 | 78000 | 74500 | 4 | 96.1 | 84.3 | 96.6 | A321-232 | -0.5 | 1 | 0.89 | 1.26
EASA TCDSN Jets | A7561 | A321 | Airbus | A321-111 | CFM | CFM56-5B1/3 |  |  | 2 | 78000 | 73500 | 4 | 96.1 | 84.3 | 96.5 | A321-232 | -0.5 | 0.9 | 0.89 | 1.23
EASA TCDSN Jets | A15318 | A321 | Airbus | A321-111 | CFM | CFM56-5B1/3 |  |  | 2 | 78000 | 73500 | 4 | 96.1 | 84.3 | 96.5 | A321-232 | -0.5 | 0.9 | 0.89 | 1.23
EASA TCDSN Jets | A12471 | A321 | Airbus | A321-111 | CFM | CFM56-5B1/3 |  |  | 2 | 78000 | 74500 | 4 | 96.1 | 84.3 | 96.6 | A321-232 | -0.5 | 1 | 0.89 | 1.26
EASA TCDSN Jets | A12472 | A321 | Airbus | A321-111 | CFM | CFM56-5B1/3 |  |  | 2 | 78000 | 73500 | 4 | 96.1 | 84.3 | 96.5 | A321-232 | -0.5 | 0.9 | 0.89 | 1.23
EASA TCDSN Jets | A12480 | A321 | Airbus | A321-111 | CFM | CFM56-5B1/3 |  |  | 2 | 78000 | 74500 | 4 | 96.1 | 84.3 | 96.6 | A321-232 | -0.5 | 1 | 0.89 | 1.26
EASA TCDSN Jets | A12481 | A321 | Airbus | A321-111 | CFM | CFM56-5B1/3 |  |  | 2 | 78000 | 73500 | 4 | 96.1 | 84.3 | 96.5 | A321-232 | -0.5 | 0.9 | 0.89 | 1.23
EASA TCDSN Jets | A9891 | A321 | Airbus | A321-111 | CFM | CFM56-5B1/3 |  |  | 2 | 78000 | 74500 | 4 | 94.4 | 83.8 | 96.2 | A321-232 | -1.6 | 0.6 | 0.69 | 1.15
EASA TCDSN Jets | A9892 | A321 | Airbus | A321-111 | CFM | CFM56-5B1/3 |  |  | 2 | 78000 | 73500 | 4 | 94.4 | 83.8 | 96.1 | A321-232 | -1.6 | 0.5 | 0.69 | 1.12
EASA TCDSN Jets | A15391 | A321 | Airbus | A321-111 | CFM | CFM56-5B1/3 |  |  | 2 | 78000 | 73500 | 4 | 94.4 | 83.8 | 96.1 | A321-232 | -1.6 | 0.5 | 0.69 | 1.12
EASA TCDSN Jets | A12488 | A321 | Airbus | A321-111 | CFM | CFM56-5B1/3 |  |  | 2 | 78000 | 74500 | 4 | 96.7 | 84.9 | 96.7 | A321-232 | 0.1 | 1.1 | 1.02 | 1.29
EASA TCDSN Jets | A12489 | A321 | Airbus | A321-111 | CFM | CFM56-5B1/3 |  |  | 2 | 78000 | 73500 | 4 | 96.7 | 84.9 | 96.6 | A321-232 | 0.1 | 1 | 1.02 | 1.26
EASA TCDSN Jets | A12496 | A321 | Airbus | A321-111 | CFM | CFM56-5B1/3 |  |  | 2 | 78000 | 74500 | 4 | 96.7 | 84.9 | 96.7 | A321-232 | 0.1 | 1.1 | 1.02 | 1.29
EASA TCDSN Jets | A12497 | A321 | Airbus | A321-111 | CFM | CFM56-5B1/3 |  |  | 2 | 78000 | 73500 | 4 | 96.7 | 84.9 | 96.6 | A321-232 | 0.1 | 1 | 1.02 | 1.26
EASA TCDSN Jets | A15317 | A321 | Airbus | A321-111 | CFM | CFM56-5B1/3 |  |  | 2 | 78500 | 73500 | 4 | 96 | 84.4 | 96.5 | A321-232 | -0.5 | 0.9 | 0.89 | 1.23
EASA TCDSN Jets | A15390 | A321 | Airbus | A321-111 | CFM | CFM56-5B1/3 |  |  | 2 | 78500 | 73500 | 4 | 94.3 | 83.9 | 96.1 | A321-232 | -1.6 | 0.5 | 0.69 | 1.12
EASA TCDSN Jets | A15316 | A321 | Airbus | A321-111 | CFM | CFM56-5B1/3 |  |  | 2 | 79000 | 73500 | 4 | 96 | 84.6 | 96.5 | A321-232 | -0.4 | 0.9 | 0.91 | 1.23
EASA TCDSN Jets | A15389 | A321 | Airbus | A321-111 | CFM | CFM56-5B1/3 |  |  | 2 | 79000 | 73500 | 4 | 94.3 | 84.1 | 96.1 | A321-232 | -1.5 | 0.5 | 0.71 | 1.12
EASA TCDSN Jets | A15315 | A321 | Airbus | A321-111 | CFM | CFM56-5B1/3 |  |  | 2 | 79500 | 73500 | 4 | 96 | 84.8 | 96.5 | A321-232 | -0.3 | 0.9 | 0.93 | 1.23
EASA TCDSN Jets | A15388 | A321 | Airbus | A321-111 | CFM | CFM56-5B1/3 |  |  | 2 | 79500 | 73500 | 4 | 94.3 | 84.3 | 96.1 | A321-232 | -1.4 | 0.5 | 0.72 | 1.12
EASA TCDSN Jets | A12387 | A321 | Airbus | A321-111 | CFM | CFM56-5B1/3 |  |  | 2 | 80000 | 73500 | 4 | 96.6 | 85.7 | 96.6 | A321-232 | 0.5 | 1 | 1.12 | 1.26
EASA TCDSN Jets | A7564 | A321 | Airbus | A321-111 | CFM | CFM56-5B1/3 |  |  | 2 | 80000 | 73500 | 4 | 96 | 85 | 96.5 | A321-232 | -0.2 | 0.9 | 0.95 | 1.23
EASA TCDSN Jets | A15314 | A321 | Airbus | A321-111 | CFM | CFM56-5B1/3 |  |  | 2 | 80000 | 73500 | 4 | 96 | 85 | 96.5 | A321-232 | -0.2 | 0.9 | 0.95 | 1.23
EASA TCDSN Jets | A12470 | A321 | Airbus | A321-111 | CFM | CFM56-5B1/3 |  |  | 2 | 80000 | 73500 | 4 | 96 | 85 | 96.5 | A321-232 | -0.2 | 0.9 | 0.95 | 1.23
EASA TCDSN Jets | A12479 | A321 | Airbus | A321-111 | CFM | CFM56-5B1/3 |  |  | 2 | 80000 | 73500 | 4 | 96 | 85 | 96.5 | A321-232 | -0.2 | 0.9 | 0.95 | 1.23
EASA TCDSN Jets | A9890 | A321 | Airbus | A321-111 | CFM | CFM56-5B1/3 |  |  | 2 | 80000 | 73500 | 4 | 94.3 | 84.5 | 96.1 | A321-232 | -1.3 | 0.5 | 0.74 | 1.12
EASA TCDSN Jets | A15387 | A321 | Airbus | A321-111 | CFM | CFM56-5B1/3 |  |  | 2 | 80000 | 73500 | 4 | 94.3 | 84.5 | 96.1 | A321-232 | -1.3 | 0.5 | 0.74 | 1.12
EASA TCDSN Jets | A12487 | A321 | Airbus | A321-111 | CFM | CFM56-5B1/3 |  |  | 2 | 80000 | 73500 | 4 | 96.6 | 85.7 | 96.6 | A321-232 | 0.5 | 1 | 1.12 | 1.26
EASA TCDSN Jets | A12495 | A321 | Airbus | A321-111 | CFM | CFM56-5B1/3 |  |  | 2 | 80000 | 73500 | 4 | 96.6 | 85.7 | 96.6 | A321-232 | 0.5 | 1 | 1.12 | 1.26
EASA TCDSN Jets | A15313 | A321 | Airbus | A321-111 | CFM | CFM56-5B1/3 |  |  | 2 | 80500 | 73500 | 4 | 95.9 | 85.2 | 96.5 | A321-232 | -0.1 | 0.9 | 0.98 | 1.23
EASA TCDSN Jets | A15386 | A321 | Airbus | A321-111 | CFM | CFM56-5B1/3 |  |  | 2 | 80500 | 73500 | 4 | 94.3 | 84.7 | 96.1 | A321-232 | -1.2 | 0.5 | 0.76 | 1.12
EASA TCDSN Jets | A15312 | A321 | Airbus | A321-111 | CFM | CFM56-5B1/3 |  |  | 2 | 81000 | 73500 | 4 | 95.9 | 85.4 | 96.5 | A321-232 | 0 | 0.9 | 1 | 1.23
EASA TCDSN Jets | A15385 | A321 | Airbus | A321-111 | CFM | CFM56-5B1/3 |  |  | 2 | 81000 | 73500 | 4 | 94.2 | 84.8 | 96.1 | A321-232 | -1.2 | 0.5 | 0.76 | 1.12
EASA TCDSN Jets | A15311 | A321 | Airbus | A321-111 | CFM | CFM56-5B1/3 |  |  | 2 | 81500 | 73500 | 4 | 95.9 | 85.7 | 96.5 | A321-232 | 0.1 | 0.9 | 1.02 | 1.23
EASA TCDSN Jets | A15384 | A321 | Airbus | A321-111 | CFM | CFM56-5B1/3 |  |  | 2 | 81500 | 73500 | 4 | 94.2 | 85 | 96.1 | A321-232 | -1.1 | 0.5 | 0.78 | 1.12
EASA TCDSN Jets | A15310 | A321 | Airbus | A321-111 | CFM | CFM56-5B1/3 |  |  | 2 | 82000 | 73500 | 4 | 95.9 | 85.9 | 96.5 | A321-232 | 0.2 | 0.9 | 1.05 | 1.23
EASA TCDSN Jets | A15383 | A321 | Airbus | A321-111 | CFM | CFM56-5B1/3 |  |  | 2 | 82000 | 73500 | 4 | 94.2 | 85.2 | 96.1 | A321-232 | -1 | 0.5 | 0.79 | 1.12
EASA TCDSN Jets | A15309 | A321 | Airbus | A321-111 | CFM | CFM56-5B1/3 |  |  | 2 | 82500 | 73500 | 4 | 95.9 | 86.1 | 96.5 | A321-232 | 0.3 | 0.9 | 1.07 | 1.23
EASA TCDSN Jets | A15382 | A321 | Airbus | A321-111 | CFM | CFM56-5B1/3 |  |  | 2 | 82500 | 73500 | 4 | 94.2 | 85.4 | 96.1 | A321-232 | -0.9 | 0.5 | 0.81 | 1.12
EASA TCDSN Jets | A12384 | A321 | Airbus | A321-111 | CFM | CFM56-5B1/3 |  |  | 2 | 83000 | 75000 | 4 | 96.5 | 87 | 96.8 | A321-232 | 1.1 | 1.2 | 1.29 | 1.32
EASA TCDSN Jets | A12385 | A321 | Airbus | A321-111 | CFM | CFM56-5B1/3 |  |  | 2 | 83000 | 74500 | 4 | 96.5 | 87 | 96.7 | A321-232 | 1.1 | 1.1 | 1.29 | 1.29
EASA TCDSN Jets | A12386 | A321 | Airbus | A321-111 | CFM | CFM56-5B1/3 |  |  | 2 | 83000 | 73500 | 4 | 96.5 | 87 | 96.6 | A321-232 | 1.1 | 1 | 1.29 | 1.26
EASA TCDSN Jets | A7562 | A321 | Airbus | A321-111 | CFM | CFM56-5B1/3 |  |  | 2 | 83000 | 75000 | 4 | 95.9 | 86.3 | 96.6 | A321-232 | 0.4 | 1 | 1.1 | 1.26
EASA TCDSN Jets | A7559 | A321 | Airbus | A321-111 | CFM | CFM56-5B1/3 |  |  | 2 | 83000 | 74500 | 4 | 95.9 | 86.3 | 96.6 | A321-232 | 0.4 | 1 | 1.1 | 1.26
EASA TCDSN Jets | A7558 | A321 | Airbus | A321-111 | CFM | CFM56-5B1/3 |  |  | 2 | 83000 | 73500 | 4 | 95.9 | 86.3 | 96.5 | A321-232 | 0.4 | 0.9 | 1.1 | 1.23
EASA TCDSN Jets | A12467 | A321 | Airbus | A321-111 | CFM | CFM56-5B1/3 |  |  | 2 | 83000 | 75000 | 4 | 95.9 | 86.3 | 96.6 | A321-232 | 0.4 | 1 | 1.1 | 1.26
EASA TCDSN Jets | A12468 | A321 | Airbus | A321-111 | CFM | CFM56-5B1/3 |  |  | 2 | 83000 | 74500 | 4 | 95.9 | 86.3 | 96.6 | A321-232 | 0.4 | 1 | 1.1 | 1.26
EASA TCDSN Jets | A12469 | A321 | Airbus | A321-111 | CFM | CFM56-5B1/3 |  |  | 2 | 83000 | 73500 | 4 | 95.9 | 86.3 | 96.5 | A321-232 | 0.4 | 0.9 | 1.1 | 1.23
EASA TCDSN Jets | A12476 | A321 | Airbus | A321-111 | CFM | CFM56-5B1/3 |  |  | 2 | 83000 | 75000 | 4 | 95.9 | 86.3 | 96.6 | A321-232 | 0.4 | 1 | 1.1 | 1.26
EASA TCDSN Jets | A12477 | A321 | Airbus | A321-111 | CFM | CFM56-5B1/3 |  |  | 2 | 83000 | 74500 | 4 | 95.9 | 86.3 | 96.6 | A321-232 | 0.4 | 1 | 1.1 | 1.26
EASA TCDSN Jets | A12478 | A321 | Airbus | A321-111 | CFM | CFM56-5B1/3 |  |  | 2 | 83000 | 73500 | 4 | 95.9 | 86.3 | 96.5 | A321-232 | 0.4 | 0.9 | 1.1 | 1.23
EASA TCDSN Jets | A9887 | A321 | Airbus | A321-111 | CFM | CFM56-5B1/3 |  |  | 2 | 83000 | 75000 | 4 | 94.1 | 85.5 | 96.3 | A321-232 | -0.9 | 0.7 | 0.81 | 1.17
EASA TCDSN Jets | A9888 | A321 | Airbus | A321-111 | CFM | CFM56-5B1/3 |  |  | 2 | 83000 | 74500 | 4 | 94.1 | 85.5 | 96.2 | A321-232 | -0.9 | 0.6 | 0.81 | 1.15
EASA TCDSN Jets | A9889 | A321 | Airbus | A321-111 | CFM | CFM56-5B1/3 |  |  | 2 | 83000 | 73500 | 4 | 94.1 | 85.5 | 96.1 | A321-232 | -0.9 | 0.5 | 0.81 | 1.12
EASA TCDSN Jets | A12484 | A321 | Airbus | A321-111 | CFM | CFM56-5B1/3 |  |  | 2 | 83000 | 75000 | 4 | 96.5 | 87 | 96.8 | A321-232 | 1.1 | 1.2 | 1.29 | 1.32
EASA TCDSN Jets | A12485 | A321 | Airbus | A321-111 | CFM | CFM56-5B1/3 |  |  | 2 | 83000 | 74500 | 4 | 96.5 | 87 | 96.7 | A321-232 | 1.1 | 1.1 | 1.29 | 1.29
EASA TCDSN Jets | A12486 | A321 | Airbus | A321-111 | CFM | CFM56-5B1/3 |  |  | 2 | 83000 | 73500 | 4 | 96.5 | 87 | 96.6 | A321-232 | 1.1 | 1 | 1.29 | 1.26
EASA TCDSN Jets | A12492 | A321 | Airbus | A321-111 | CFM | CFM56-5B1/3 |  |  | 2 | 83000 | 75000 | 4 | 96.5 | 87 | 96.8 | A321-232 | 1.1 | 1.2 | 1.29 | 1.32
EASA TCDSN Jets | A12493 | A321 | Airbus | A321-111 | CFM | CFM56-5B1/3 |  |  | 2 | 83000 | 74500 | 4 | 96.5 | 87 | 96.7 | A321-232 | 1.1 | 1.1 | 1.29 | 1.29
EASA TCDSN Jets | A12494 | A321 | Airbus | A321-111 | CFM | CFM56-5B1/3 |  |  | 2 | 83000 | 73500 | 4 | 96.5 | 87 | 96.6 | A321-232 | 1.1 | 1 | 1.29 | 1.26
EASA TCDSN Jets | A15308 | A321 | Airbus | A321-111 | CFM | CFM56-5B1/3 |  |  | 2 | 83500 | 73500 | 4 | 95.8 | 86.5 | 96.5 | A321-232 | 0.5 | 0.9 | 1.12 | 1.23
EASA TCDSN Jets | A15381 | A321 | Airbus | A321-111 | CFM | CFM56-5B1/3 |  |  | 2 | 83500 | 73500 | 4 | 94.1 | 85.7 | 96.1 | A321-232 | -0.8 | 0.5 | 0.83 | 1.12
EASA TCDSN Jets | A15307 | A321 | Airbus | A321-111 | CFM | CFM56-5B1/3 |  |  | 2 | 84000 | 73500 | 4 | 95.8 | 86.7 | 96.5 | A321-232 | 0.6 | 0.9 | 1.15 | 1.23
EASA TCDSN Jets | A15380 | A321 | Airbus | A321-111 | CFM | CFM56-5B1/3 |  |  | 2 | 84000 | 73500 | 4 | 94.1 | 85.9 | 96.1 | A321-232 | -0.7 | 0.5 | 0.85 | 1.12
EASA TCDSN Jets | A12383 | A321 | Airbus | A321-111 | CFM | CFM56-5B1/3 |  |  | 2 | 85000 | 74500 | 3 | 96.4 | 87.8 | 96.7 | A321-232 | 1.4 | 1.1 | 1.38 | 1.29
EASA TCDSN Jets | A14618 | A321 | Airbus | A321-111 | CFM | CFM56-5B1/3 |  |  | 2 | 85000 | 73500 | 3 | 96.4 | 87.8 | 96.6 | A321-232 | 1.4 | 1 | 1.38 | 1.26
EASA TCDSN Jets | A7560 | A321 | Airbus | A321-111 | CFM | CFM56-5B1/3 |  |  | 2 | 85000 | 74500 | 4 | 95.8 | 87.1 | 96.6 | A321-232 | 0.7 | 1 | 1.17 | 1.26
EASA TCDSN Jets | A10255 | A321 | Airbus | A321-111 | CFM | CFM56-5B1/3 |  |  | 2 | 85000 | 73500 | 4 | 95.8 | 87.1 | 96.5 | A321-232 | 0.7 | 0.9 | 1.17 | 1.23
EASA TCDSN Jets | A12465 | A321 | Airbus | A321-111 | CFM | CFM56-5B1/3 |  |  | 2 | 85000 | 74500 | 4 | 95.8 | 87.1 | 96.6 | A321-232 | 0.7 | 1 | 1.17 | 1.26
EASA TCDSN Jets | A12466 | A321 | Airbus | A321-111 | CFM | CFM56-5B1/3 |  |  | 2 | 85000 | 73500 | 4 | 95.8 | 87.1 | 96.5 | A321-232 | 0.7 | 0.9 | 1.17 | 1.23
EASA TCDSN Jets | A12474 | A321 | Airbus | A321-111 | CFM | CFM56-5B1/3 |  |  | 2 | 85000 | 74500 | 4 | 95.8 | 87.1 | 96.6 | A321-232 | 0.7 | 1 | 1.17 | 1.26
EASA TCDSN Jets | A12475 | A321 | Airbus | A321-111 | CFM | CFM56-5B1/3 |  |  | 2 | 85000 | 73500 | 4 | 95.8 | 87.1 | 96.5 | A321-232 | 0.7 | 0.9 | 1.17 | 1.23
EASA TCDSN Jets | A9885 | A321 | Airbus | A321-111 | CFM | CFM56-5B1/3 |  |  | 2 | 85000 | 74500 | 4 | 94 | 86.3 | 96.2 | A321-232 | -0.5 | 0.6 | 0.89 | 1.15
EASA TCDSN Jets | A9886 | A321 | Airbus | A321-111 | CFM | CFM56-5B1/3 |  |  | 2 | 85000 | 73500 | 4 | 94 | 86.3 | 96.1 | A321-232 | -0.5 | 0.5 | 0.89 | 1.12
EASA TCDSN Jets | A12483 | A321 | Airbus | A321-111 | CFM | CFM56-5B1/3 |  |  | 2 | 85000 | 74500 | 3 | 96.4 | 87.8 | 96.7 | A321-232 | 1.4 | 1.1 | 1.38 | 1.29
EASA TCDSN Jets | A14619 | A321 | Airbus | A321-111 | CFM | CFM56-5B1/3 |  |  | 2 | 85000 | 73500 | 3 | 96.4 | 87.8 | 96.6 | A321-232 | 1.4 | 1 | 1.38 | 1.26
EASA TCDSN Jets | A12491 | A321 | Airbus | A321-111 | CFM | CFM56-5B1/3 |  |  | 2 | 85000 | 74500 | 3 | 96.4 | 87.8 | 96.7 | A321-232 | 1.4 | 1.1 | 1.38 | 1.29
EASA TCDSN Jets | A14620 | A321 | Airbus | A321-111 | CFM | CFM56-5B1/3 |  |  | 2 | 85000 | 73500 | 3 | 96.4 | 87.8 | 96.6 | A321-232 | 1.4 | 1 | 1.38 | 1.26
EASA TCDSN Jets | A12382 | A321 | Airbus | A321-111 | CFM | CFM56-5B1/3 |  |  | 2 | 89000 | 75500 | 3 | 96.2 | 89.5 | 96.8 | A321-232 | 2.2 | 1.2 | 1.66 | 1.32
EASA TCDSN Jets | A7565 | A321 | Airbus | A321-111 | CFM | CFM56-5B1/3 |  |  | 2 | 89000 | 75500 | 4 | 95.6 | 88.8 | 96.6 | A321-232 | 1.5 | 1 | 1.41 | 1.26
EASA TCDSN Jets | A12464 | A321 | Airbus | A321-111 | CFM | CFM56-5B1/3 |  |  | 2 | 89000 | 75500 | 4 | 95.6 | 88.8 | 96.6 | A321-232 | 1.5 | 1 | 1.41 | 1.26
EASA TCDSN Jets | A12473 | A321 | Airbus | A321-111 | CFM | CFM56-5B1/3 |  |  | 2 | 89000 | 75500 | 4 | 95.6 | 88.8 | 96.6 | A321-232 | 1.5 | 1 | 1.41 | 1.26
EASA TCDSN Jets | A9884 | A321 | Airbus | A321-111 | CFM | CFM56-5B1/3 |  |  | 2 | 89000 | 75500 | 4 | 93.9 | 87.8 | 96.3 | A321-232 | 0.1 | 0.7 | 1.02 | 1.17
EASA TCDSN Jets | A12482 | A321 | Airbus | A321-111 | CFM | CFM56-5B1/3 |  |  | 2 | 89000 | 75500 | 3 | 96.2 | 89.5 | 96.8 | A321-232 | 2.2 | 1.2 | 1.66 | 1.32
EASA TCDSN Jets | A12490 | A321 | Airbus | A321-111 | CFM | CFM56-5B1/3 |  |  | 2 | 89000 | 75500 | 3 | 96.2 | 89.5 | 96.8 | A321-232 | 2.2 | 1.2 | 1.66 | 1.32
EASA TCDSN Jets | A15180 | A321 | Airbus | A321-111 | CFM | CFM56-5B1/P |  |  | 2 | 75000 | 73500 | 4 | 96.2 | 83.1 | 96.5 | A321-232 | -1 | 0.9 | 0.79 | 1.23
EASA TCDSN Jets | A15181 | A321 | Airbus | A321-111 | CFM | CFM56-5B1/P |  |  | 2 | 75000 | 73500 | 4 | 96.2 | 83.1 | 96.5 | A321-232 | -1 | 0.9 | 0.79 | 1.23
EASA TCDSN Jets | A15182 | A321 | Airbus | A321-111 | CFM | CFM56-5B1/P |  |  | 2 | 75000 | 73500 | 4 | 96.2 | 83.1 | 96.5 | A321-232 | -1 | 0.9 | 0.79 | 1.23
EASA TCDSN Jets | A15183 | A321 | Airbus | A321-111 | CFM | CFM56-5B1/P |  |  | 2 | 75000 | 73500 | 4 | 94.5 | 82.7 | 96.1 | A321-232 | -2.1 | 0.5 | 0.62 | 1.12
EASA TCDSN Jets | A15306 | A321 | Airbus | A321-111 | CFM | CFM56-5B1/P |  |  | 2 | 75500 | 73500 | 4 | 96.2 | 83.3 | 96.5 | A321-232 | -0.9 | 0.9 | 0.81 | 1.23
EASA TCDSN Jets | A15362 | A321 | Airbus | A321-111 | CFM | CFM56-5B1/P |  |  | 2 | 75500 | 73500 | 4 | 94.5 | 82.9 | 96.1 | A321-232 | -2 | 0.5 | 0.63 | 1.12
EASA TCDSN Jets | A15219 | A321 | Airbus | A321-111 | CFM | CFM56-5B1/P |  |  | 2 | 76000 | 73500 | 4 | 96.15 | 83.5 | 96.5 | A321-232 | -0.9 | 0.9 | 0.81 | 1.23
EASA TCDSN Jets | A15305 | A321 | Airbus | A321-111 | CFM | CFM56-5B1/P |  |  | 2 | 76000 | 73500 | 4 | 96.1 | 83.5 | 96.5 | A321-232 | -0.9 | 0.9 | 0.81 | 1.23
EASA TCDSN Jets | A15361 | A321 | Airbus | A321-111 | CFM | CFM56-5B1/P |  |  | 2 | 76000 | 73500 | 4 | 94.5 | 83.1 | 96.1 | A321-232 | -1.9 | 0.5 | 0.65 | 1.12
EASA TCDSN Jets | A15304 | A321 | Airbus | A321-111 | CFM | CFM56-5B1/P |  |  | 2 | 76500 | 73500 | 4 | 96.1 | 83.7 | 96.5 | A321-232 | -0.8 | 0.9 | 0.83 | 1.23
EASA TCDSN Jets | A15360 | A321 | Airbus | A321-111 | CFM | CFM56-5B1/P |  |  | 2 | 76500 | 73500 | 4 | 94.4 | 83.2 | 96.1 | A321-232 | -1.9 | 0.5 | 0.65 | 1.12
EASA TCDSN Jets | A15303 | A321 | Airbus | A321-111 | CFM | CFM56-5B1/P |  |  | 2 | 77000 | 73500 | 4 | 96.1 | 83.9 | 96.5 | A321-232 | -0.7 | 0.9 | 0.85 | 1.23
EASA TCDSN Jets | A15359 | A321 | Airbus | A321-111 | CFM | CFM56-5B1/P |  |  | 2 | 77000 | 73500 | 4 | 94.4 | 83.4 | 96.1 | A321-232 | -1.8 | 0.5 | 0.66 | 1.12
EASA TCDSN Jets | A15302 | A321 | Airbus | A321-111 | CFM | CFM56-5B1/P |  |  | 2 | 77500 | 73500 | 4 | 96.1 | 84.1 | 96.5 | A321-232 | -0.6 | 0.9 | 0.87 | 1.23
EASA TCDSN Jets | A15358 | A321 | Airbus | A321-111 | CFM | CFM56-5B1/P |  |  | 2 | 77500 | 73500 | 4 | 94.4 | 83.6 | 96.1 | A321-232 | -1.7 | 0.5 | 0.68 | 1.12
EASA TCDSN Jets | A657 | A321 | Airbus | A321-111 | CFM | CFM56-5B1/P |  |  | 2 | 78000 | 74500 | 4 | 96.7 | 84.9 | 96.7 | A321-232 | 0.1 | 1.1 | 1.02 | 1.29
EASA TCDSN Jets | A655 | A321 | Airbus | A321-111 | CFM | CFM56-5B1/P |  |  | 2 | 78000 | 73500 | 4 | 96.7 | 84.9 | 96.6 | A321-232 | 0.1 | 1 | 1.02 | 1.26
EASA TCDSN Jets | A665 | A321 | Airbus | A321-111 | CFM | CFM56-5B1/P |  |  | 2 | 78000 | 74500 | 4 | 96.1 | 84.3 | 96.6 | A321-232 | -0.5 | 1 | 0.89 | 1.26
EASA TCDSN Jets | A663 | A321 | Airbus | A321-111 | CFM | CFM56-5B1/P |  |  | 2 | 78000 | 73500 | 4 | 96.1 | 84.3 | 96.5 | A321-232 | -0.5 | 0.9 | 0.89 | 1.23
EASA TCDSN Jets | A15301 | A321 | Airbus | A321-111 | CFM | CFM56-5B1/P |  |  | 2 | 78000 | 73500 | 4 | 96.1 | 84.3 | 96.5 | A321-232 | -0.5 | 0.9 | 0.89 | 1.23
EASA TCDSN Jets | A12437 | A321 | Airbus | A321-111 | CFM | CFM56-5B1/P |  |  | 2 | 78000 | 74500 | 4 | 96.1 | 84.3 | 96.6 | A321-232 | -0.5 | 1 | 0.89 | 1.26
EASA TCDSN Jets | A12438 | A321 | Airbus | A321-111 | CFM | CFM56-5B1/P |  |  | 2 | 78000 | 73500 | 4 | 96.1 | 84.3 | 96.5 | A321-232 | -0.5 | 0.9 | 0.89 | 1.23
EASA TCDSN Jets | A12446 | A321 | Airbus | A321-111 | CFM | CFM56-5B1/P |  |  | 2 | 78000 | 74500 | 4 | 96.1 | 84.3 | 96.6 | A321-232 | -0.5 | 1 | 0.89 | 1.26
EASA TCDSN Jets | A12447 | A321 | Airbus | A321-111 | CFM | CFM56-5B1/P |  |  | 2 | 78000 | 73500 | 4 | 96.1 | 84.3 | 96.5 | A321-232 | -0.5 | 0.9 | 0.89 | 1.23
EASA TCDSN Jets | A9882 | A321 | Airbus | A321-111 | CFM | CFM56-5B1/P |  |  | 2 | 78000 | 74500 | 4 | 94.4 | 83.8 | 96.2 | A321-232 | -1.6 | 0.6 | 0.69 | 1.15
EASA TCDSN Jets | A9883 | A321 | Airbus | A321-111 | CFM | CFM56-5B1/P |  |  | 2 | 78000 | 73500 | 4 | 94.4 | 83.8 | 96.1 | A321-232 | -1.6 | 0.5 | 0.69 | 1.12
EASA TCDSN Jets | A15357 | A321 | Airbus | A321-111 | CFM | CFM56-5B1/P |  |  | 2 | 78000 | 73500 | 4 | 94.4 | 83.8 | 96.1 | A321-232 | -1.6 | 0.5 | 0.69 | 1.12
EASA TCDSN Jets | A12454 | A321 | Airbus | A321-111 | CFM | CFM56-5B1/P |  |  | 2 | 78000 | 74500 | 4 | 96.7 | 84.9 | 96.7 | A321-232 | 0.1 | 1.1 | 1.02 | 1.29
EASA TCDSN Jets | A12455 | A321 | Airbus | A321-111 | CFM | CFM56-5B1/P |  |  | 2 | 78000 | 73500 | 4 | 96.7 | 84.9 | 96.6 | A321-232 | 0.1 | 1 | 1.02 | 1.26
EASA TCDSN Jets | A12462 | A321 | Airbus | A321-111 | CFM | CFM56-5B1/P |  |  | 2 | 78000 | 74500 | 4 | 96.7 | 84.9 | 96.7 | A321-232 | 0.1 | 1.1 | 1.02 | 1.29
EASA TCDSN Jets | A12463 | A321 | Airbus | A321-111 | CFM | CFM56-5B1/P |  |  | 2 | 78000 | 73500 | 4 | 96.7 | 84.9 | 96.6 | A321-232 | 0.1 | 1 | 1.02 | 1.26
EASA TCDSN Jets | A15300 | A321 | Airbus | A321-111 | CFM | CFM56-5B1/P |  |  | 2 | 78500 | 73500 | 4 | 96 | 84.4 | 96.5 | A321-232 | -0.5 | 0.9 | 0.89 | 1.23
EASA TCDSN Jets | A15356 | A321 | Airbus | A321-111 | CFM | CFM56-5B1/P |  |  | 2 | 78500 | 73500 | 4 | 94.3 | 83.9 | 96.1 | A321-232 | -1.6 | 0.5 | 0.69 | 1.12
EASA TCDSN Jets | A15299 | A321 | Airbus | A321-111 | CFM | CFM56-5B1/P |  |  | 2 | 79000 | 73500 | 4 | 96 | 84.6 | 96.5 | A321-232 | -0.4 | 0.9 | 0.91 | 1.23
EASA TCDSN Jets | A15355 | A321 | Airbus | A321-111 | CFM | CFM56-5B1/P |  |  | 2 | 79000 | 73500 | 4 | 94.3 | 84.1 | 96.1 | A321-232 | -1.5 | 0.5 | 0.71 | 1.12
EASA TCDSN Jets | A15298 | A321 | Airbus | A321-111 | CFM | CFM56-5B1/P |  |  | 2 | 79500 | 73500 | 4 | 96 | 84.8 | 96.5 | A321-232 | -0.3 | 0.9 | 0.93 | 1.23
EASA TCDSN Jets | A15354 | A321 | Airbus | A321-111 | CFM | CFM56-5B1/P |  |  | 2 | 79500 | 73500 | 4 | 94.3 | 84.3 | 96.1 | A321-232 | -1.4 | 0.5 | 0.72 | 1.12
EASA TCDSN Jets | A658 | A321 | Airbus | A321-111 | CFM | CFM56-5B1/P |  |  | 2 | 80000 | 73500 | 4 | 96.6 | 85.7 | 96.6 | A321-232 | 0.5 | 1 | 1.12 | 1.26
EASA TCDSN Jets | A666 | A321 | Airbus | A321-111 | CFM | CFM56-5B1/P |  |  | 2 | 80000 | 73500 | 4 | 96 | 85 | 96.5 | A321-232 | -0.2 | 0.9 | 0.95 | 1.23
EASA TCDSN Jets | A15297 | A321 | Airbus | A321-111 | CFM | CFM56-5B1/P |  |  | 2 | 80000 | 73500 | 4 | 96 | 85 | 96.5 | A321-232 | -0.2 | 0.9 | 0.95 | 1.23
EASA TCDSN Jets | A12436 | A321 | Airbus | A321-111 | CFM | CFM56-5B1/P |  |  | 2 | 80000 | 73500 | 4 | 96 | 85 | 96.5 | A321-232 | -0.2 | 0.9 | 0.95 | 1.23
EASA TCDSN Jets | A12445 | A321 | Airbus | A321-111 | CFM | CFM56-5B1/P |  |  | 2 | 80000 | 73500 | 4 | 96 | 85 | 96.5 | A321-232 | -0.2 | 0.9 | 0.95 | 1.23
EASA TCDSN Jets | A9881 | A321 | Airbus | A321-111 | CFM | CFM56-5B1/P |  |  | 2 | 80000 | 73500 | 4 | 94.3 | 84.5 | 96.1 | A321-232 | -1.3 | 0.5 | 0.74 | 1.12
EASA TCDSN Jets | A15353 | A321 | Airbus | A321-111 | CFM | CFM56-5B1/P |  |  | 2 | 80000 | 73500 | 4 | 94.3 | 84.5 | 96.1 | A321-232 | -1.3 | 0.5 | 0.74 | 1.12
EASA TCDSN Jets | A12453 | A321 | Airbus | A321-111 | CFM | CFM56-5B1/P |  |  | 2 | 80000 | 73500 | 4 | 96.6 | 85.7 | 96.6 | A321-232 | 0.5 | 1 | 1.12 | 1.26
EASA TCDSN Jets | A12461 | A321 | Airbus | A321-111 | CFM | CFM56-5B1/P |  |  | 2 | 80000 | 73500 | 4 | 96.6 | 85.7 | 96.6 | A321-232 | 0.5 | 1 | 1.12 | 1.26
EASA TCDSN Jets | A15296 | A321 | Airbus | A321-111 | CFM | CFM56-5B1/P |  |  | 2 | 80500 | 73500 | 4 | 95.9 | 85.2 | 96.5 | A321-232 | -0.1 | 0.9 | 0.98 | 1.23
EASA TCDSN Jets | A15352 | A321 | Airbus | A321-111 | CFM | CFM56-5B1/P |  |  | 2 | 80500 | 73500 | 4 | 94.3 | 84.7 | 96.1 | A321-232 | -1.2 | 0.5 | 0.76 | 1.12
EASA TCDSN Jets | A15295 | A321 | Airbus | A321-111 | CFM | CFM56-5B1/P |  |  | 2 | 81000 | 73500 | 4 | 95.9 | 85.4 | 96.5 | A321-232 | 0 | 0.9 | 1 | 1.23
EASA TCDSN Jets | A15351 | A321 | Airbus | A321-111 | CFM | CFM56-5B1/P |  |  | 2 | 81000 | 73500 | 4 | 94.2 | 84.8 | 96.1 | A321-232 | -1.2 | 0.5 | 0.76 | 1.12
EASA TCDSN Jets | A15294 | A321 | Airbus | A321-111 | CFM | CFM56-5B1/P |  |  | 2 | 81500 | 73500 | 4 | 95.9 | 85.7 | 96.5 | A321-232 | 0.1 | 0.9 | 1.02 | 1.23
EASA TCDSN Jets | A15350 | A321 | Airbus | A321-111 | CFM | CFM56-5B1/P |  |  | 2 | 81500 | 73500 | 4 | 94.2 | 85 | 96.1 | A321-232 | -1.1 | 0.5 | 0.78 | 1.12
EASA TCDSN Jets | A15293 | A321 | Airbus | A321-111 | CFM | CFM56-5B1/P |  |  | 2 | 82000 | 73500 | 4 | 95.9 | 85.9 | 96.5 | A321-232 | 0.2 | 0.9 | 1.05 | 1.23
EASA TCDSN Jets | A15349 | A321 | Airbus | A321-111 | CFM | CFM56-5B1/P |  |  | 2 | 82000 | 73500 | 4 | 94.2 | 85.2 | 96.1 | A321-232 | -1 | 0.5 | 0.79 | 1.12
EASA TCDSN Jets | A15292 | A321 | Airbus | A321-111 | CFM | CFM56-5B1/P |  |  | 2 | 82500 | 73500 | 4 | 95.9 | 86.1 | 96.5 | A321-232 | 0.3 | 0.9 | 1.07 | 1.23
EASA TCDSN Jets | A15348 | A321 | Airbus | A321-111 | CFM | CFM56-5B1/P |  |  | 2 | 82500 | 73500 | 4 | 94.2 | 85.4 | 96.1 | A321-232 | -0.9 | 0.5 | 0.81 | 1.12
EASA TCDSN Jets | A656 | A321 | Airbus | A321-111 | CFM | CFM56-5B1/P |  |  | 2 | 83000 | 75000 | 4 | 96.5 | 87 | 96.8 | A321-232 | 1.1 | 1.2 | 1.29 | 1.32
EASA TCDSN Jets | A653 | A321 | Airbus | A321-111 | CFM | CFM56-5B1/P |  |  | 2 | 83000 | 74500 | 4 | 96.5 | 87 | 96.7 | A321-232 | 1.1 | 1.1 | 1.29 | 1.29
EASA TCDSN Jets | A652 | A321 | Airbus | A321-111 | CFM | CFM56-5B1/P |  |  | 2 | 83000 | 73500 | 4 | 96.5 | 87 | 96.6 | A321-232 | 1.1 | 1 | 1.29 | 1.26
EASA TCDSN Jets | A664 | A321 | Airbus | A321-111 | CFM | CFM56-5B1/P |  |  | 2 | 83000 | 75000 | 4 | 95.9 | 86.3 | 96.6 | A321-232 | 0.4 | 1 | 1.1 | 1.26
EASA TCDSN Jets | A661 | A321 | Airbus | A321-111 | CFM | CFM56-5B1/P |  |  | 2 | 83000 | 74500 | 4 | 95.9 | 86.3 | 96.6 | A321-232 | 0.4 | 1 | 1.1 | 1.26
EASA TCDSN Jets | A660 | A321 | Airbus | A321-111 | CFM | CFM56-5B1/P |  |  | 2 | 83000 | 73500 | 4 | 95.9 | 86.3 | 96.5 | A321-232 | 0.4 | 0.9 | 1.1 | 1.23
EASA TCDSN Jets | A12433 | A321 | Airbus | A321-111 | CFM | CFM56-5B1/P |  |  | 2 | 83000 | 75000 | 4 | 95.9 | 86.3 | 96.6 | A321-232 | 0.4 | 1 | 1.1 | 1.26
EASA TCDSN Jets | A12434 | A321 | Airbus | A321-111 | CFM | CFM56-5B1/P |  |  | 2 | 83000 | 74500 | 4 | 95.9 | 86.3 | 96.6 | A321-232 | 0.4 | 1 | 1.1 | 1.26
EASA TCDSN Jets | A12435 | A321 | Airbus | A321-111 | CFM | CFM56-5B1/P |  |  | 2 | 83000 | 73500 | 4 | 95.9 | 86.3 | 96.5 | A321-232 | 0.4 | 0.9 | 1.1 | 1.23
EASA TCDSN Jets | A12442 | A321 | Airbus | A321-111 | CFM | CFM56-5B1/P |  |  | 2 | 83000 | 75000 | 4 | 95.9 | 86.3 | 96.6 | A321-232 | 0.4 | 1 | 1.1 | 1.26
EASA TCDSN Jets | A12443 | A321 | Airbus | A321-111 | CFM | CFM56-5B1/P |  |  | 2 | 83000 | 74500 | 4 | 95.9 | 86.3 | 96.6 | A321-232 | 0.4 | 1 | 1.1 | 1.26
EASA TCDSN Jets | A12444 | A321 | Airbus | A321-111 | CFM | CFM56-5B1/P |  |  | 2 | 83000 | 73500 | 4 | 95.9 | 86.3 | 96.5 | A321-232 | 0.4 | 0.9 | 1.1 | 1.23
EASA TCDSN Jets | A9878 | A321 | Airbus | A321-111 | CFM | CFM56-5B1/P |  |  | 2 | 83000 | 75000 | 4 | 94.1 | 85.5 | 96.3 | A321-232 | -0.9 | 0.7 | 0.81 | 1.17
EASA TCDSN Jets | A9879 | A321 | Airbus | A321-111 | CFM | CFM56-5B1/P |  |  | 2 | 83000 | 74500 | 4 | 94.1 | 85.5 | 96.2 | A321-232 | -0.9 | 0.6 | 0.81 | 1.15
EASA TCDSN Jets | A9880 | A321 | Airbus | A321-111 | CFM | CFM56-5B1/P |  |  | 2 | 83000 | 73500 | 4 | 94.1 | 85.5 | 96.1 | A321-232 | -0.9 | 0.5 | 0.81 | 1.12
EASA TCDSN Jets | A12450 | A321 | Airbus | A321-111 | CFM | CFM56-5B1/P |  |  | 2 | 83000 | 75000 | 4 | 96.5 | 87 | 96.8 | A321-232 | 1.1 | 1.2 | 1.29 | 1.32
EASA TCDSN Jets | A12451 | A321 | Airbus | A321-111 | CFM | CFM56-5B1/P |  |  | 2 | 83000 | 74500 | 4 | 96.5 | 87 | 96.7 | A321-232 | 1.1 | 1.1 | 1.29 | 1.29
EASA TCDSN Jets | A12452 | A321 | Airbus | A321-111 | CFM | CFM56-5B1/P |  |  | 2 | 83000 | 73500 | 4 | 96.5 | 87 | 96.6 | A321-232 | 1.1 | 1 | 1.29 | 1.26
EASA TCDSN Jets | A12458 | A321 | Airbus | A321-111 | CFM | CFM56-5B1/P |  |  | 2 | 83000 | 75000 | 4 | 96.5 | 87 | 96.8 | A321-232 | 1.1 | 1.2 | 1.29 | 1.32
EASA TCDSN Jets | A12459 | A321 | Airbus | A321-111 | CFM | CFM56-5B1/P |  |  | 2 | 83000 | 74500 | 4 | 96.5 | 87 | 96.7 | A321-232 | 1.1 | 1.1 | 1.29 | 1.29
EASA TCDSN Jets | A12460 | A321 | Airbus | A321-111 | CFM | CFM56-5B1/P |  |  | 2 | 83000 | 73500 | 4 | 96.5 | 87 | 96.6 | A321-232 | 1.1 | 1 | 1.29 | 1.26
EASA TCDSN Jets | A15291 | A321 | Airbus | A321-111 | CFM | CFM56-5B1/P |  |  | 2 | 83500 | 73500 | 4 | 95.8 | 86.5 | 96.5 | A321-232 | 0.5 | 0.9 | 1.12 | 1.23
EASA TCDSN Jets | A15347 | A321 | Airbus | A321-111 | CFM | CFM56-5B1/P |  |  | 2 | 83500 | 73500 | 4 | 94.1 | 85.7 | 96.1 | A321-232 | -0.8 | 0.5 | 0.83 | 1.12
EASA TCDSN Jets | A15290 | A321 | Airbus | A321-111 | CFM | CFM56-5B1/P |  |  | 2 | 84000 | 73500 | 4 | 95.8 | 86.7 | 96.5 | A321-232 | 0.6 | 0.9 | 1.15 | 1.23
EASA TCDSN Jets | A15346 | A321 | Airbus | A321-111 | CFM | CFM56-5B1/P |  |  | 2 | 84000 | 73500 | 4 | 94.1 | 85.9 | 96.1 | A321-232 | -0.7 | 0.5 | 0.85 | 1.12
EASA TCDSN Jets | A654 | A321 | Airbus | A321-111 | CFM | CFM56-5B1/P |  |  | 2 | 85000 | 74500 | 3 | 96.4 | 87.8 | 96.7 | A321-232 | 1.4 | 1.1 | 1.38 | 1.29
EASA TCDSN Jets | A14615 | A321 | Airbus | A321-111 | CFM | CFM56-5B1/P |  |  | 2 | 85000 | 73500 | 3 | 96.4 | 87.8 | 96.6 | A321-232 | 1.4 | 1 | 1.38 | 1.26
EASA TCDSN Jets | A662 | A321 | Airbus | A321-111 | CFM | CFM56-5B1/P |  |  | 2 | 85000 | 74500 | 4 | 95.8 | 87.1 | 96.6 | A321-232 | 0.7 | 1 | 1.17 | 1.26
EASA TCDSN Jets | A10286 | A321 | Airbus | A321-111 | CFM | CFM56-5B1/P |  |  | 2 | 85000 | 73500 | 4 | 95.8 | 87.1 | 96.5 | A321-232 | 0.7 | 0.9 | 1.17 | 1.23
EASA TCDSN Jets | A12431 | A321 | Airbus | A321-111 | CFM | CFM56-5B1/P |  |  | 2 | 85000 | 74500 | 4 | 95.8 | 87.1 | 96.6 | A321-232 | 0.7 | 1 | 1.17 | 1.26
EASA TCDSN Jets | A12432 | A321 | Airbus | A321-111 | CFM | CFM56-5B1/P |  |  | 2 | 85000 | 73500 | 4 | 95.8 | 87.1 | 96.5 | A321-232 | 0.7 | 0.9 | 1.17 | 1.23
EASA TCDSN Jets | A12440 | A321 | Airbus | A321-111 | CFM | CFM56-5B1/P |  |  | 2 | 85000 | 74500 | 4 | 95.8 | 87.1 | 96.6 | A321-232 | 0.7 | 1 | 1.17 | 1.26
EASA TCDSN Jets | A12441 | A321 | Airbus | A321-111 | CFM | CFM56-5B1/P |  |  | 2 | 85000 | 73500 | 4 | 95.8 | 87.1 | 96.5 | A321-232 | 0.7 | 0.9 | 1.17 | 1.23
EASA TCDSN Jets | A9876 | A321 | Airbus | A321-111 | CFM | CFM56-5B1/P |  |  | 2 | 85000 | 74500 | 4 | 94 | 86.3 | 96.2 | A321-232 | -0.5 | 0.6 | 0.89 | 1.15
EASA TCDSN Jets | A9877 | A321 | Airbus | A321-111 | CFM | CFM56-5B1/P |  |  | 2 | 85000 | 73500 | 4 | 94 | 86.3 | 96.1 | A321-232 | -0.5 | 0.5 | 0.89 | 1.12
EASA TCDSN Jets | A12449 | A321 | Airbus | A321-111 | CFM | CFM56-5B1/P |  |  | 2 | 85000 | 74500 | 3 | 96.4 | 87.8 | 96.7 | A321-232 | 1.4 | 1.1 | 1.38 | 1.29
EASA TCDSN Jets | A14616 | A321 | Airbus | A321-111 | CFM | CFM56-5B1/P |  |  | 2 | 85000 | 73500 | 3 | 96.4 | 87.8 | 96.6 | A321-232 | 1.4 | 1 | 1.38 | 1.26
EASA TCDSN Jets | A12457 | A321 | Airbus | A321-111 | CFM | CFM56-5B1/P |  |  | 2 | 85000 | 74500 | 3 | 96.4 | 87.8 | 96.7 | A321-232 | 1.4 | 1.1 | 1.38 | 1.29
EASA TCDSN Jets | A14617 | A321 | Airbus | A321-111 | CFM | CFM56-5B1/P |  |  | 2 | 85000 | 73500 | 3 | 96.4 | 87.8 | 96.6 | A321-232 | 1.4 | 1 | 1.38 | 1.26
EASA TCDSN Jets | A659 | A321 | Airbus | A321-111 | CFM | CFM56-5B1/P |  |  | 2 | 89000 | 75500 | 3 | 96.2 | 89.5 | 96.8 | A321-232 | 2.2 | 1.2 | 1.66 | 1.32
EASA TCDSN Jets | A667 | A321 | Airbus | A321-111 | CFM | CFM56-5B1/P |  |  | 2 | 89000 | 75500 | 4 | 95.6 | 88.8 | 96.6 | A321-232 | 1.5 | 1 | 1.41 | 1.26
EASA TCDSN Jets | A12430 | A321 | Airbus | A321-111 | CFM | CFM56-5B1/P |  |  | 2 | 89000 | 75500 | 4 | 95.6 | 88.8 | 96.6 | A321-232 | 1.5 | 1 | 1.41 | 1.26
EASA TCDSN Jets | A12439 | A321 | Airbus | A321-111 | CFM | CFM56-5B1/P |  |  | 2 | 89000 | 75500 | 4 | 95.6 | 88.8 | 96.6 | A321-232 | 1.5 | 1 | 1.41 | 1.26
EASA TCDSN Jets | A9875 | A321 | Airbus | A321-111 | CFM | CFM56-5B1/P |  |  | 2 | 89000 | 75500 | 4 | 93.9 | 87.8 | 96.3 | A321-232 | 0.1 | 0.7 | 1.02 | 1.17
EASA TCDSN Jets | A12448 | A321 | Airbus | A321-111 | CFM | CFM56-5B1/P |  |  | 2 | 89000 | 75500 | 3 | 96.2 | 89.5 | 96.8 | A321-232 | 2.2 | 1.2 | 1.66 | 1.32
EASA TCDSN Jets | A12456 | A321 | Airbus | A321-111 | CFM | CFM56-5B1/P |  |  | 2 | 89000 | 75500 | 3 | 96.2 | 89.5 | 96.8 | A321-232 | 2.2 | 1.2 | 1.66 | 1.32
EASA TCDSN Jets | A13484 | A321 | Airbus | A321-111 | CFM | CFM56-5B1/P, CFM56-5B1/2P |  |  | 2 | 78000 | 74500 | 4 | 96.1 | 84.8 | 96.9 | A321-232 | -0.3 | 1.3 | 0.93 | 1.35
EASA TCDSN Jets | A13485 | A321 | Airbus | A321-111 | CFM | CFM56-5B1/P, CFM56-5B1/2P |  |  | 2 | 78000 | 73500 | 4 | 96.1 | 84.8 | 96.8 | A321-232 | -0.3 | 1.2 | 0.93 | 1.32
EASA TCDSN Jets | A13218 | A321 | Airbus | A321-111 | CFM | CFM56-5B1/P, CFM56-5B1/2P |  |  | 2 | 78000 | 74500 | 4 | 96.7 | 84.9 | 96.9 | A321-232 | 0.1 | 1.3 | 1.02 | 1.35
EASA TCDSN Jets | A13219 | A321 | Airbus | A321-111 | CFM | CFM56-5B1/P, CFM56-5B1/2P |  |  | 2 | 78000 | 73500 | 4 | 96.7 | 84.9 | 96.8 | A321-232 | 0.1 | 1.2 | 1.02 | 1.32
EASA TCDSN Jets | A13483 | A321 | Airbus | A321-111 | CFM | CFM56-5B1/P, CFM56-5B1/2P |  |  | 2 | 80000 | 73500 | 4 | 96 | 85.5 | 96.8 | A321-232 | 0.1 | 1.2 | 1.02 | 1.32
EASA TCDSN Jets | A13217 | A321 | Airbus | A321-111 | CFM | CFM56-5B1/P, CFM56-5B1/2P |  |  | 2 | 80000 | 73500 | 4 | 96.6 | 85.7 | 96.8 | A321-232 | 0.5 | 1.2 | 1.12 | 1.32
EASA TCDSN Jets | A13480 | A321 | Airbus | A321-111 | CFM | CFM56-5B1/P, CFM56-5B1/2P |  |  | 2 | 83000 | 75000 | 4 | 95.9 | 86.7 | 96.9 | A321-232 | 0.6 | 1.3 | 1.15 | 1.35
EASA TCDSN Jets | A13481 | A321 | Airbus | A321-111 | CFM | CFM56-5B1/P, CFM56-5B1/2P |  |  | 2 | 83000 | 74500 | 4 | 95.9 | 86.7 | 96.9 | A321-232 | 0.6 | 1.3 | 1.15 | 1.35
EASA TCDSN Jets | A13482 | A321 | Airbus | A321-111 | CFM | CFM56-5B1/P, CFM56-5B1/2P |  |  | 2 | 83000 | 73500 | 4 | 95.9 | 86.7 | 96.8 | A321-232 | 0.6 | 1.2 | 1.15 | 1.32
EASA TCDSN Jets | A13214 | A321 | Airbus | A321-111 | CFM | CFM56-5B1/P, CFM56-5B1/2P |  |  | 2 | 83000 | 75000 | 3 | 96.5 | 87 | 96.9 | A321-232 | 1.1 | 1.3 | 1.29 | 1.35
EASA TCDSN Jets | A13215 | A321 | Airbus | A321-111 | CFM | CFM56-5B1/P, CFM56-5B1/2P |  |  | 2 | 83000 | 74500 | 3 | 96.5 | 87 | 96.9 | A321-232 | 1.1 | 1.3 | 1.29 | 1.35
EASA TCDSN Jets | A13216 | A321 | Airbus | A321-111 | CFM | CFM56-5B1/P, CFM56-5B1/2P |  |  | 2 | 83000 | 73500 | 4 | 96.5 | 87 | 96.8 | A321-232 | 1.1 | 1.2 | 1.29 | 1.32
EASA TCDSN Jets | A13479 | A321 | Airbus | A321-111 | CFM | CFM56-5B1/P, CFM56-5B1/2P |  |  | 2 | 85000 | 74500 | 4 | 95.8 | 87.5 | 96.9 | A321-232 | 1 | 1.3 | 1.26 | 1.35
EASA TCDSN Jets | A13551 | A321 | Airbus | A321-111 | CFM | CFM56-5B1/P, CFM56-5B1/2P |  |  | 2 | 85000 | 73500 | 4 | 95.8 | 87.5 | 96.8 | A321-232 | 1 | 1.2 | 1.26 | 1.32
EASA TCDSN Jets | A13213 | A321 | Airbus | A321-111 | CFM | CFM56-5B1/P, CFM56-5B1/2P |  |  | 2 | 85000 | 74500 | 3 | 96.4 | 87.8 | 96.9 | A321-232 | 1.4 | 1.3 | 1.38 | 1.35
EASA TCDSN Jets | A69915 | A321 | Airbus | A321-111 | CFM | CFM56-5B1/P, CFM56-5B1/2P |  |  | 2 | 85000 | 73500 | 3 | 96.4 | 87.8 | 96.8 | A321-232 | 1.4 | 1.2 | 1.38 | 1.32
EASA TCDSN Jets | A13478 | A321 | Airbus | A321-111 | CFM | CFM56-5B1/P, CFM56-5B1/2P |  |  | 2 | 89000 | 75500 | 3 | 95.6 | 89.1 | 96.9 | A321-232 | 1.7 | 1.3 | 1.48 | 1.35
EASA TCDSN Jets | A13212 | A321 | Airbus | A321-111 | CFM | CFM56-5B1/P, CFM56-5B1/2P |  |  | 2 | 89000 | 75500 | 3 | 96.2 | 89.5 | 96.9 | A321-232 | 2.2 | 1.3 | 1.66 | 1.35
EASA TCDSN Jets | A15184 | A321 | Airbus | A321-111 | CFM | CFM56-5B1/P, CFM56-5B1/3 |  |  | 2 | 75000 | 73500 | 4 | 94.5 | 82.7 | 96.1 | A321-232 | -2.1 | 0.5 | 0.62 | 1.12
EASA TCDSN Jets | A15185 | A321 | Airbus | A321-111 | CFM | CFM56-5B1/P, CFM56-5B1/3 |  |  | 2 | 75000 | 73500 | 4 | 96.2 | 83.1 | 96.5 | A321-232 | -1 | 0.9 | 0.79 | 1.23
EASA TCDSN Jets | A15341 | A321 | Airbus | A321-111 | CFM | CFM56-5B1/P, CFM56-5B1/3 |  |  | 2 | 75500 | 73500 | 4 | 96.2 | 83.3 | 96.5 | A321-232 | -0.9 | 0.9 | 0.81 | 1.23
EASA TCDSN Jets | A15379 | A321 | Airbus | A321-111 | CFM | CFM56-5B1/P, CFM56-5B1/3 |  |  | 2 | 75500 | 73500 | 4 | 94.5 | 82.9 | 96.1 | A321-232 | -2 | 0.5 | 0.63 | 1.12
EASA TCDSN Jets | A15340 | A321 | Airbus | A321-111 | CFM | CFM56-5B1/P, CFM56-5B1/3 |  |  | 2 | 76000 | 73500 | 4 | 96.1 | 83.5 | 96.5 | A321-232 | -0.9 | 0.9 | 0.81 | 1.23
EASA TCDSN Jets | A15378 | A321 | Airbus | A321-111 | CFM | CFM56-5B1/P, CFM56-5B1/3 |  |  | 2 | 76000 | 73500 | 4 | 94.5 | 83.1 | 96.1 | A321-232 | -1.9 | 0.5 | 0.65 | 1.12
EASA TCDSN Jets | A15221 | A321 | Airbus | A321-111 | CFM | CFM56-5B1/P, CFM56-5B1/3 |  |  | 2 | 76000 | 73500 | 4 | 96.15 | 83.5 | 96.5 | A321-232 | -0.9 | 0.9 | 0.81 | 1.23
EASA TCDSN Jets | A15339 | A321 | Airbus | A321-111 | CFM | CFM56-5B1/P, CFM56-5B1/3 |  |  | 2 | 76500 | 73500 | 4 | 96.1 | 83.7 | 96.5 | A321-232 | -0.8 | 0.9 | 0.83 | 1.23
EASA TCDSN Jets | A15377 | A321 | Airbus | A321-111 | CFM | CFM56-5B1/P, CFM56-5B1/3 |  |  | 2 | 76500 | 73500 | 4 | 94.4 | 83.2 | 96.1 | A321-232 | -1.9 | 0.5 | 0.65 | 1.12
EASA TCDSN Jets | A15338 | A321 | Airbus | A321-111 | CFM | CFM56-5B1/P, CFM56-5B1/3 |  |  | 2 | 77000 | 73500 | 4 | 96.1 | 83.9 | 96.5 | A321-232 | -0.7 | 0.9 | 0.85 | 1.23
EASA TCDSN Jets | A15376 | A321 | Airbus | A321-111 | CFM | CFM56-5B1/P, CFM56-5B1/3 |  |  | 2 | 77000 | 73500 | 4 | 94.4 | 83.4 | 96.1 | A321-232 | -1.8 | 0.5 | 0.66 | 1.12
EASA TCDSN Jets | A15337 | A321 | Airbus | A321-111 | CFM | CFM56-5B1/P, CFM56-5B1/3 |  |  | 2 | 77500 | 73500 | 4 | 96.1 | 84.1 | 96.5 | A321-232 | -0.6 | 0.9 | 0.87 | 1.23
EASA TCDSN Jets | A15375 | A321 | Airbus | A321-111 | CFM | CFM56-5B1/P, CFM56-5B1/3 |  |  | 2 | 77500 | 73500 | 4 | 94.4 | 83.6 | 96.1 | A321-232 | -1.7 | 0.5 | 0.68 | 1.12
EASA TCDSN Jets | A15336 | A321 | Airbus | A321-111 | CFM | CFM56-5B1/P, CFM56-5B1/3 |  |  | 2 | 78000 | 73500 | 4 | 96.1 | 84.3 | 96.5 | A321-232 | -0.5 | 0.9 | 0.89 | 1.23
EASA TCDSN Jets | A9900 | A321 | Airbus | A321-111 | CFM | CFM56-5B1/P, CFM56-5B1/3 |  |  | 2 | 78000 | 74500 | 4 | 94.4 | 83.8 | 96.2 | A321-232 | -1.6 | 0.6 | 0.69 | 1.15
EASA TCDSN Jets | A9901 | A321 | Airbus | A321-111 | CFM | CFM56-5B1/P, CFM56-5B1/3 |  |  | 2 | 78000 | 73500 | 4 | 94.4 | 83.8 | 96.1 | A321-232 | -1.6 | 0.5 | 0.69 | 1.12
EASA TCDSN Jets | A15374 | A321 | Airbus | A321-111 | CFM | CFM56-5B1/P, CFM56-5B1/3 |  |  | 2 | 78000 | 73500 | 4 | 94.4 | 83.8 | 96.1 | A321-232 | -1.6 | 0.5 | 0.69 | 1.12
EASA TCDSN Jets | A13210 | A321 | Airbus | A321-111 | CFM | CFM56-5B1/P, CFM56-5B1/3 |  |  | 2 | 78000 | 74500 | 4 | 96.1 | 84.3 | 96.6 | A321-232 | -0.5 | 1 | 0.89 | 1.26
EASA TCDSN Jets | A13211 | A321 | Airbus | A321-111 | CFM | CFM56-5B1/P, CFM56-5B1/3 |  |  | 2 | 78000 | 73500 | 4 | 96.1 | 84.3 | 96.5 | A321-232 | -0.5 | 0.9 | 0.89 | 1.23
EASA TCDSN Jets | A9483 | A321 | Airbus | A321-111 | CFM | CFM56-5B1/P, CFM56-5B1/3 |  |  | 2 | 78000 | 74500 | 4 | 96.7 | 84.9 | 96.7 | A321-232 | 0.1 | 1.1 | 1.02 | 1.29
EASA TCDSN Jets | A9484 | A321 | Airbus | A321-111 | CFM | CFM56-5B1/P, CFM56-5B1/3 |  |  | 2 | 78000 | 73500 | 4 | 96.7 | 84.9 | 96.6 | A321-232 | 0.1 | 1 | 1.02 | 1.26
EASA TCDSN Jets | A15335 | A321 | Airbus | A321-111 | CFM | CFM56-5B1/P, CFM56-5B1/3 |  |  | 2 | 78500 | 73500 | 4 | 96 | 84.4 | 96.5 | A321-232 | -0.5 | 0.9 | 0.89 | 1.23
EASA TCDSN Jets | A15373 | A321 | Airbus | A321-111 | CFM | CFM56-5B1/P, CFM56-5B1/3 |  |  | 2 | 78500 | 73500 | 4 | 94.3 | 83.9 | 96.1 | A321-232 | -1.6 | 0.5 | 0.69 | 1.12
EASA TCDSN Jets | A15334 | A321 | Airbus | A321-111 | CFM | CFM56-5B1/P, CFM56-5B1/3 |  |  | 2 | 79000 | 73500 | 4 | 96 | 84.6 | 96.5 | A321-232 | -0.4 | 0.9 | 0.91 | 1.23
EASA TCDSN Jets | A15372 | A321 | Airbus | A321-111 | CFM | CFM56-5B1/P, CFM56-5B1/3 |  |  | 2 | 79000 | 73500 | 4 | 94.3 | 84.1 | 96.1 | A321-232 | -1.5 | 0.5 | 0.71 | 1.12
EASA TCDSN Jets | A15333 | A321 | Airbus | A321-111 | CFM | CFM56-5B1/P, CFM56-5B1/3 |  |  | 2 | 79500 | 73500 | 4 | 96 | 84.8 | 96.5 | A321-232 | -0.3 | 0.9 | 0.93 | 1.23
EASA TCDSN Jets | A15371 | A321 | Airbus | A321-111 | CFM | CFM56-5B1/P, CFM56-5B1/3 |  |  | 2 | 79500 | 73500 | 4 | 94.3 | 84.3 | 96.1 | A321-232 | -1.4 | 0.5 | 0.72 | 1.12
EASA TCDSN Jets | A15332 | A321 | Airbus | A321-111 | CFM | CFM56-5B1/P, CFM56-5B1/3 |  |  | 2 | 80000 | 73500 | 4 | 96 | 85 | 96.5 | A321-232 | -0.2 | 0.9 | 0.95 | 1.23
EASA TCDSN Jets | A9899 | A321 | Airbus | A321-111 | CFM | CFM56-5B1/P, CFM56-5B1/3 |  |  | 2 | 80000 | 73500 | 4 | 94.3 | 84.5 | 96.1 | A321-232 | -1.3 | 0.5 | 0.74 | 1.12
EASA TCDSN Jets | A15370 | A321 | Airbus | A321-111 | CFM | CFM56-5B1/P, CFM56-5B1/3 |  |  | 2 | 80000 | 73500 | 4 | 94.3 | 84.5 | 96.1 | A321-232 | -1.3 | 0.5 | 0.74 | 1.12
EASA TCDSN Jets | A13209 | A321 | Airbus | A321-111 | CFM | CFM56-5B1/P, CFM56-5B1/3 |  |  | 2 | 80000 | 73500 | 4 | 96 | 85 | 96.5 | A321-232 | -0.2 | 0.9 | 0.95 | 1.23
EASA TCDSN Jets | A9482 | A321 | Airbus | A321-111 | CFM | CFM56-5B1/P, CFM56-5B1/3 |  |  | 2 | 80000 | 73500 | 4 | 96.6 | 85.7 | 96.6 | A321-232 | 0.5 | 1 | 1.12 | 1.26
EASA TCDSN Jets | A15331 | A321 | Airbus | A321-111 | CFM | CFM56-5B1/P, CFM56-5B1/3 |  |  | 2 | 80500 | 73500 | 4 | 95.9 | 85.2 | 96.5 | A321-232 | -0.1 | 0.9 | 0.98 | 1.23
EASA TCDSN Jets | A15369 | A321 | Airbus | A321-111 | CFM | CFM56-5B1/P, CFM56-5B1/3 |  |  | 2 | 80500 | 73500 | 4 | 94.3 | 84.7 | 96.1 | A321-232 | -1.2 | 0.5 | 0.76 | 1.12
EASA TCDSN Jets | A15330 | A321 | Airbus | A321-111 | CFM | CFM56-5B1/P, CFM56-5B1/3 |  |  | 2 | 81000 | 73500 | 4 | 95.9 | 85.4 | 96.5 | A321-232 | 0 | 0.9 | 1 | 1.23
EASA TCDSN Jets | A15368 | A321 | Airbus | A321-111 | CFM | CFM56-5B1/P, CFM56-5B1/3 |  |  | 2 | 81000 | 73500 | 4 | 94.2 | 84.8 | 96.1 | A321-232 | -1.2 | 0.5 | 0.76 | 1.12
EASA TCDSN Jets | A15329 | A321 | Airbus | A321-111 | CFM | CFM56-5B1/P, CFM56-5B1/3 |  |  | 2 | 81500 | 73500 | 4 | 95.9 | 85.7 | 96.5 | A321-232 | 0.1 | 0.9 | 1.02 | 1.23
EASA TCDSN Jets | A15367 | A321 | Airbus | A321-111 | CFM | CFM56-5B1/P, CFM56-5B1/3 |  |  | 2 | 81500 | 73500 | 4 | 94.2 | 85 | 96.1 | A321-232 | -1.1 | 0.5 | 0.78 | 1.12
EASA TCDSN Jets | A15328 | A321 | Airbus | A321-111 | CFM | CFM56-5B1/P, CFM56-5B1/3 |  |  | 2 | 82000 | 73500 | 4 | 95.9 | 85.9 | 96.5 | A321-232 | 0.2 | 0.9 | 1.05 | 1.23
EASA TCDSN Jets | A15366 | A321 | Airbus | A321-111 | CFM | CFM56-5B1/P, CFM56-5B1/3 |  |  | 2 | 82000 | 73500 | 4 | 94.2 | 85.2 | 96.1 | A321-232 | -1 | 0.5 | 0.79 | 1.12
EASA TCDSN Jets | A15327 | A321 | Airbus | A321-111 | CFM | CFM56-5B1/P, CFM56-5B1/3 |  |  | 2 | 82500 | 73500 | 4 | 95.9 | 86.1 | 96.5 | A321-232 | 0.3 | 0.9 | 1.07 | 1.23
EASA TCDSN Jets | A15365 | A321 | Airbus | A321-111 | CFM | CFM56-5B1/P, CFM56-5B1/3 |  |  | 2 | 82500 | 73500 | 4 | 94.2 | 85.4 | 96.1 | A321-232 | -0.9 | 0.5 | 0.81 | 1.12
EASA TCDSN Jets | A15326 | A321 | Airbus | A321-111 | CFM | CFM56-5B1/P, CFM56-5B1/3 |  |  | 2 | 83000 | 73500 | 4 | 95.9 | 86.3 | 96.5 | A321-232 | 0.4 | 0.9 | 1.1 | 1.23
EASA TCDSN Jets | A9896 | A321 | Airbus | A321-111 | CFM | CFM56-5B1/P, CFM56-5B1/3 |  |  | 2 | 83000 | 75000 | 4 | 94.1 | 85.5 | 96.3 | A321-232 | -0.9 | 0.7 | 0.81 | 1.17
EASA TCDSN Jets | A9897 | A321 | Airbus | A321-111 | CFM | CFM56-5B1/P, CFM56-5B1/3 |  |  | 2 | 83000 | 74500 | 4 | 94.1 | 85.5 | 96.2 | A321-232 | -0.9 | 0.6 | 0.81 | 1.15
EASA TCDSN Jets | A9898 | A321 | Airbus | A321-111 | CFM | CFM56-5B1/P, CFM56-5B1/3 |  |  | 2 | 83000 | 73500 | 4 | 94.1 | 85.5 | 96.1 | A321-232 | -0.9 | 0.5 | 0.81 | 1.12
EASA TCDSN Jets | A13206 | A321 | Airbus | A321-111 | CFM | CFM56-5B1/P, CFM56-5B1/3 |  |  | 2 | 83000 | 75000 | 4 | 95.9 | 86.3 | 96.6 | A321-232 | 0.4 | 1 | 1.1 | 1.26
EASA TCDSN Jets | A13207 | A321 | Airbus | A321-111 | CFM | CFM56-5B1/P, CFM56-5B1/3 |  |  | 2 | 83000 | 74500 | 4 | 95.9 | 86.3 | 96.6 | A321-232 | 0.4 | 1 | 1.1 | 1.26
EASA TCDSN Jets | A13208 | A321 | Airbus | A321-111 | CFM | CFM56-5B1/P, CFM56-5B1/3 |  |  | 2 | 83000 | 73500 | 4 | 95.9 | 86.3 | 96.5 | A321-232 | 0.4 | 0.9 | 1.1 | 1.23
EASA TCDSN Jets | A9479 | A321 | Airbus | A321-111 | CFM | CFM56-5B1/P, CFM56-5B1/3 |  |  | 2 | 83000 | 75000 | 4 | 96.5 | 87 | 96.8 | A321-232 | 1.1 | 1.2 | 1.29 | 1.32
EASA TCDSN Jets | A9480 | A321 | Airbus | A321-111 | CFM | CFM56-5B1/P, CFM56-5B1/3 |  |  | 2 | 83000 | 74500 | 4 | 96.5 | 87 | 96.7 | A321-232 | 1.1 | 1.1 | 1.29 | 1.29
EASA TCDSN Jets | A9481 | A321 | Airbus | A321-111 | CFM | CFM56-5B1/P, CFM56-5B1/3 |  |  | 2 | 83000 | 73500 | 4 | 96.5 | 87 | 96.6 | A321-232 | 1.1 | 1 | 1.29 | 1.26
EASA TCDSN Jets | A15325 | A321 | Airbus | A321-111 | CFM | CFM56-5B1/P, CFM56-5B1/3 |  |  | 2 | 83500 | 73500 | 4 | 95.8 | 86.5 | 96.5 | A321-232 | 0.5 | 0.9 | 1.12 | 1.23
EASA TCDSN Jets | A15364 | A321 | Airbus | A321-111 | CFM | CFM56-5B1/P, CFM56-5B1/3 |  |  | 2 | 83500 | 73500 | 4 | 94.1 | 85.7 | 96.1 | A321-232 | -0.8 | 0.5 | 0.83 | 1.12
EASA TCDSN Jets | A15324 | A321 | Airbus | A321-111 | CFM | CFM56-5B1/P, CFM56-5B1/3 |  |  | 2 | 84000 | 73500 | 4 | 95.8 | 86.7 | 96.5 | A321-232 | 0.6 | 0.9 | 1.15 | 1.23
EASA TCDSN Jets | A15363 | A321 | Airbus | A321-111 | CFM | CFM56-5B1/P, CFM56-5B1/3 |  |  | 2 | 84000 | 73500 | 4 | 94.1 | 85.9 | 96.1 | A321-232 | -0.7 | 0.5 | 0.85 | 1.12
EASA TCDSN Jets | A9894 | A321 | Airbus | A321-111 | CFM | CFM56-5B1/P, CFM56-5B1/3 |  |  | 2 | 85000 | 74500 | 4 | 94 | 86.3 | 96.2 | A321-232 | -0.5 | 0.6 | 0.89 | 1.15
EASA TCDSN Jets | A9895 | A321 | Airbus | A321-111 | CFM | CFM56-5B1/P, CFM56-5B1/3 |  |  | 2 | 85000 | 73500 | 4 | 94 | 86.3 | 96.1 | A321-232 | -0.5 | 0.5 | 0.89 | 1.12
EASA TCDSN Jets | A13204 | A321 | Airbus | A321-111 | CFM | CFM56-5B1/P, CFM56-5B1/3 |  |  | 2 | 85000 | 74500 | 4 | 95.8 | 87.1 | 96.6 | A321-232 | 0.7 | 1 | 1.17 | 1.26
EASA TCDSN Jets | A13205 | A321 | Airbus | A321-111 | CFM | CFM56-5B1/P, CFM56-5B1/3 |  |  | 2 | 85000 | 73500 | 4 | 95.8 | 87.1 | 96.5 | A321-232 | 0.7 | 0.9 | 1.17 | 1.23
EASA TCDSN Jets | A9478 | A321 | Airbus | A321-111 | CFM | CFM56-5B1/P, CFM56-5B1/3 |  |  | 2 | 85000 | 74500 | 3 | 96.4 | 87.8 | 96.7 | A321-232 | 1.4 | 1.1 | 1.38 | 1.29
EASA TCDSN Jets | A14621 | A321 | Airbus | A321-111 | CFM | CFM56-5B1/P, CFM56-5B1/3 |  |  | 2 | 85000 | 73500 | 3 | 96.4 | 87.8 | 96.6 | A321-232 | 1.4 | 1 | 1.38 | 1.26
EASA TCDSN Jets | A9893 | A321 | Airbus | A321-111 | CFM | CFM56-5B1/P, CFM56-5B1/3 |  |  | 2 | 89000 | 75500 | 4 | 93.9 | 87.8 | 96.3 | A321-232 | 0.1 | 0.7 | 1.02 | 1.17
EASA TCDSN Jets | A13203 | A321 | Airbus | A321-111 | CFM | CFM56-5B1/P, CFM56-5B1/3 |  |  | 2 | 89000 | 75500 | 4 | 95.6 | 88.8 | 96.6 | A321-232 | 1.5 | 1 | 1.41 | 1.26
EASA TCDSN Jets | A9477 | A321 | Airbus | A321-111 | CFM | CFM56-5B1/P, CFM56-5B1/3 |  |  | 2 | 89000 | 75500 | 3 | 96.2 | 89.5 | 96.8 | A321-232 | 2.2 | 1.2 | 1.66 | 1.32
EASA TCDSN Jets | A2785 | A321 | Airbus | A321-112 | CFM | CFM56-5B2 |  |  | 2 | 78000 | 74500 | 4 | 95.8 | 84.3 | 95.8 | A321-232 | -0.6 | 0.2 | 0.87 | 1.05
EASA TCDSN Jets | A2786 | A321 | Airbus | A321-112 | CFM | CFM56-5B2 |  |  | 2 | 78000 | 73500 | 4 | 95.8 | 84.3 | 95.7 | A321-232 | -0.6 | 0.1 | 0.87 | 1.02
EASA TCDSN Jets | A2784 | A321 | Airbus | A321-112 | CFM | CFM56-5B2 |  |  | 2 | 80000 | 73500 | 4 | 95.7 | 85.1 | 95.7 | A321-232 | -0.3 | 0.1 | 0.93 | 1.02
EASA TCDSN Jets | A2781 | A321 | Airbus | A321-112 | CFM | CFM56-5B2 |  |  | 2 | 83000 | 75000 | 4 | 95.6 | 86.2 | 95.8 | A321-232 | 0.2 | 0.2 | 1.05 | 1.05
EASA TCDSN Jets | A2782 | A321 | Airbus | A321-112 | CFM | CFM56-5B2 |  |  | 2 | 83000 | 74500 | 4 | 95.6 | 86.2 | 95.8 | A321-232 | 0.2 | 0.2 | 1.05 | 1.05
EASA TCDSN Jets | A2783 | A321 | Airbus | A321-112 | CFM | CFM56-5B2 |  |  | 2 | 83000 | 73500 | 4 | 95.6 | 86.2 | 95.7 | A321-232 | 0.2 | 0.1 | 1.05 | 1.02
EASA TCDSN Jets | A2780 | A321 | Airbus | A321-112 | CFM | CFM56-5B2 |  |  | 2 | 85000 | 74500 | 4 | 95.5 | 87 | 95.8 | A321-232 | 0.6 | 0.2 | 1.15 | 1.05
EASA TCDSN Jets | A14248 | A321 | Airbus | A321-112 | CFM | CFM56-5B2 |  |  | 2 | 85000 | 73500 | 4 | 95.5 | 87 | 95.7 | A321-232 | 0.6 | 0.1 | 1.15 | 1.02
EASA TCDSN Jets | A2779 | A321 | Airbus | A321-112 | CFM | CFM56-5B2 |  |  | 2 | 89000 | 75500 | 4 | 95.4 | 88.6 | 95.9 | A321-232 | 1.3 | 0.3 | 1.35 | 1.07
EASA TCDSN Jets | A9319 | A321 | Airbus | A321-112 | CFM | CFM56-5B2, CFM56-5B2/P |  |  | 2 | 78000 | 74500 | 3 | 97.3 | 84.7 | 96.7 | A321-232 | 0.3 | 1.1 | 1.07 | 1.29
EASA TCDSN Jets | A9320 | A321 | Airbus | A321-112 | CFM | CFM56-5B2, CFM56-5B2/P |  |  | 2 | 78000 | 73500 | 3 | 97.3 | 84.7 | 96.6 | A321-232 | 0.3 | 1 | 1.07 | 1.26
EASA TCDSN Jets | A9318 | A321 | Airbus | A321-112 | CFM | CFM56-5B2, CFM56-5B2/P |  |  | 2 | 80000 | 73500 | 3 | 97.2 | 85.5 | 96.6 | A321-232 | 0.6 | 1 | 1.15 | 1.26
EASA TCDSN Jets | A9315 | A321 | Airbus | A321-112 | CFM | CFM56-5B2, CFM56-5B2/P |  |  | 2 | 83000 | 75000 | 3 | 97.1 | 86.6 | 96.8 | A321-232 | 1.2 | 1.2 | 1.32 | 1.32
EASA TCDSN Jets | A9316 | A321 | Airbus | A321-112 | CFM | CFM56-5B2, CFM56-5B2/P |  |  | 2 | 83000 | 74500 | 3 | 97.1 | 86.6 | 96.7 | A321-232 | 1.2 | 1.1 | 1.32 | 1.29
EASA TCDSN Jets | A9317 | A321 | Airbus | A321-112 | CFM | CFM56-5B2, CFM56-5B2/P |  |  | 2 | 83000 | 73500 | 3 | 97.1 | 86.6 | 96.6 | A321-232 | 1.2 | 1 | 1.32 | 1.26
EASA TCDSN Jets | A9314 | A321 | Airbus | A321-112 | CFM | CFM56-5B2, CFM56-5B2/P |  |  | 2 | 85000 | 74500 | 3 | 97 | 87.4 | 96.7 | A321-232 | 1.5 | 1.1 | 1.41 | 1.29
EASA TCDSN Jets | A9313 | A321 | Airbus | A321-112 | CFM | CFM56-5B2, CFM56-5B2/P |  |  | 2 | 89000 | 75500 | 3 | 96.8 | 89.2 | 96.8 | A321-232 | 2.3 | 1.2 | 1.7 | 1.32
EASA TCDSN Jets | A7571 | A321 | Airbus | A321-112 | CFM | CFM56-5B2/3 |  |  | 2 | 78000 | 74500 | 3 | 97.3 | 84.7 | 96.7 | A321-232 | 0.3 | 1.1 | 1.07 | 1.29
EASA TCDSN Jets | A7569 | A321 | Airbus | A321-112 | CFM | CFM56-5B2/3 |  |  | 2 | 78000 | 73500 | 3 | 97.3 | 84.7 | 96.6 | A321-232 | 0.3 | 1 | 1.07 | 1.26
EASA TCDSN Jets | A7579 | A321 | Airbus | A321-112 | CFM | CFM56-5B2/3 |  |  | 2 | 78000 | 74500 | 4 | 96.7 | 84.1 | 96.6 | A321-232 | -0.3 | 1 | 0.93 | 1.26
EASA TCDSN Jets | A7577 | A321 | Airbus | A321-112 | CFM | CFM56-5B2/3 |  |  | 2 | 78000 | 73500 | 4 | 96.7 | 84.1 | 96.5 | A321-232 | -0.3 | 0.9 | 0.93 | 1.23
EASA TCDSN Jets | A12544 | A321 | Airbus | A321-112 | CFM | CFM56-5B2/3 |  |  | 2 | 78000 | 74500 | 4 | 96.7 | 84.1 | 96.6 | A321-232 | -0.3 | 1 | 0.93 | 1.26
EASA TCDSN Jets | A12545 | A321 | Airbus | A321-112 | CFM | CFM56-5B2/3 |  |  | 2 | 78000 | 73500 | 4 | 96.7 | 84.1 | 96.5 | A321-232 | -0.3 | 0.9 | 0.93 | 1.23
EASA TCDSN Jets | A12553 | A321 | Airbus | A321-112 | CFM | CFM56-5B2/3 |  |  | 2 | 78000 | 74500 | 4 | 96.7 | 84.1 | 96.6 | A321-232 | -0.3 | 1 | 0.93 | 1.26
EASA TCDSN Jets | A12554 | A321 | Airbus | A321-112 | CFM | CFM56-5B2/3 |  |  | 2 | 78000 | 73500 | 4 | 96.7 | 84.1 | 96.5 | A321-232 | -0.3 | 0.9 | 0.93 | 1.23
EASA TCDSN Jets | A15050 | A321 | Airbus | A321-112 | CFM | CFM56-5B2/3 |  |  | 2 | 78000 | 74500 | 4 | 95 | 83.6 | 96.2 | A321-232 | -1.4 | 0.6 | 0.72 | 1.15
EASA TCDSN Jets | A9829 | A321 | Airbus | A321-112 | CFM | CFM56-5B2/3 |  |  | 2 | 78000 | 73500 | 4 | 95 | 83.6 | 96.1 | A321-232 | -1.4 | 0.5 | 0.72 | 1.12
EASA TCDSN Jets | A12562 | A321 | Airbus | A321-112 | CFM | CFM56-5B2/3 |  |  | 2 | 78000 | 74500 | 3 | 97.3 | 84.7 | 96.7 | A321-232 | 0.3 | 1.1 | 1.07 | 1.29
EASA TCDSN Jets | A12563 | A321 | Airbus | A321-112 | CFM | CFM56-5B2/3 |  |  | 2 | 78000 | 73500 | 3 | 97.3 | 84.7 | 96.6 | A321-232 | 0.3 | 1 | 1.07 | 1.26
EASA TCDSN Jets | A12571 | A321 | Airbus | A321-112 | CFM | CFM56-5B2/3 |  |  | 2 | 78000 | 74500 | 3 | 97.3 | 84.7 | 96.7 | A321-232 | 0.3 | 1.1 | 1.07 | 1.29
EASA TCDSN Jets | A12572 | A321 | Airbus | A321-112 | CFM | CFM56-5B2/3 |  |  | 2 | 78000 | 73500 | 3 | 97.3 | 84.7 | 96.6 | A321-232 | 0.3 | 1 | 1.07 | 1.26
EASA TCDSN Jets | A7572 | A321 | Airbus | A321-112 | CFM | CFM56-5B2/3 |  |  | 2 | 80000 | 73500 | 3 | 97.2 | 85.5 | 96.6 | A321-232 | 0.6 | 1 | 1.15 | 1.26
EASA TCDSN Jets | A7580 | A321 | Airbus | A321-112 | CFM | CFM56-5B2/3 |  |  | 2 | 80000 | 73500 | 4 | 96.6 | 84.8 | 96.5 | A321-232 | 0 | 0.9 | 1 | 1.23
EASA TCDSN Jets | A12543 | A321 | Airbus | A321-112 | CFM | CFM56-5B2/3 |  |  | 2 | 80000 | 73500 | 4 | 96.6 | 84.8 | 96.5 | A321-232 | 0 | 0.9 | 1 | 1.23
EASA TCDSN Jets | A12552 | A321 | Airbus | A321-112 | CFM | CFM56-5B2/3 |  |  | 2 | 80000 | 73500 | 4 | 96.6 | 84.8 | 96.5 | A321-232 | 0 | 0.9 | 1 | 1.23
EASA TCDSN Jets | A15049 | A321 | Airbus | A321-112 | CFM | CFM56-5B2/3 |  |  | 2 | 80000 | 73500 | 4 | 94.9 | 84.2 | 96.1 | A321-232 | -1.1 | 0.5 | 0.78 | 1.12
EASA TCDSN Jets | A12561 | A321 | Airbus | A321-112 | CFM | CFM56-5B2/3 |  |  | 2 | 80000 | 73500 | 3 | 97.2 | 85.5 | 96.6 | A321-232 | 0.6 | 1 | 1.15 | 1.26
EASA TCDSN Jets | A12570 | A321 | Airbus | A321-112 | CFM | CFM56-5B2/3 |  |  | 2 | 80000 | 73500 | 3 | 97.2 | 85.5 | 96.6 | A321-232 | 0.6 | 1 | 1.15 | 1.26
EASA TCDSN Jets | A12500 | A321 | Airbus | A321-112 | CFM | CFM56-5B2/3 |  |  | 2 | 83000 | 75000 | 3 | 97.1 | 86.6 | 96.8 | A321-232 | 1.2 | 1.2 | 1.32 | 1.32
EASA TCDSN Jets | A7567 | A321 | Airbus | A321-112 | CFM | CFM56-5B2/3 |  |  | 2 | 83000 | 74500 | 3 | 97.1 | 86.6 | 96.7 | A321-232 | 1.2 | 1.1 | 1.32 | 1.29
EASA TCDSN Jets | A7566 | A321 | Airbus | A321-112 | CFM | CFM56-5B2/3 |  |  | 2 | 83000 | 73500 | 3 | 97.1 | 86.6 | 96.6 | A321-232 | 1.2 | 1 | 1.32 | 1.26
EASA TCDSN Jets | A7578 | A321 | Airbus | A321-112 | CFM | CFM56-5B2/3 |  |  | 2 | 83000 | 75000 | 4 | 96.4 | 86 | 96.6 | A321-232 | 0.5 | 1 | 1.12 | 1.26
EASA TCDSN Jets | A7575 | A321 | Airbus | A321-112 | CFM | CFM56-5B2/3 |  |  | 2 | 83000 | 74500 | 4 | 96.4 | 86 | 96.6 | A321-232 | 0.5 | 1 | 1.12 | 1.26
EASA TCDSN Jets | A7574 | A321 | Airbus | A321-112 | CFM | CFM56-5B2/3 |  |  | 2 | 83000 | 73500 | 4 | 96.4 | 86 | 96.5 | A321-232 | 0.5 | 0.9 | 1.12 | 1.23
EASA TCDSN Jets | A12540 | A321 | Airbus | A321-112 | CFM | CFM56-5B2/3 |  |  | 2 | 83000 | 75000 | 4 | 96.4 | 86 | 96.6 | A321-232 | 0.5 | 1 | 1.12 | 1.26
EASA TCDSN Jets | A12541 | A321 | Airbus | A321-112 | CFM | CFM56-5B2/3 |  |  | 2 | 83000 | 74500 | 4 | 96.4 | 86 | 96.6 | A321-232 | 0.5 | 1 | 1.12 | 1.26
EASA TCDSN Jets | A12542 | A321 | Airbus | A321-112 | CFM | CFM56-5B2/3 |  |  | 2 | 83000 | 73500 | 4 | 96.4 | 86 | 96.5 | A321-232 | 0.5 | 0.9 | 1.12 | 1.23
EASA TCDSN Jets | A12549 | A321 | Airbus | A321-112 | CFM | CFM56-5B2/3 |  |  | 2 | 83000 | 75000 | 4 | 96.4 | 86 | 96.6 | A321-232 | 0.5 | 1 | 1.12 | 1.26
EASA TCDSN Jets | A12550 | A321 | Airbus | A321-112 | CFM | CFM56-5B2/3 |  |  | 2 | 83000 | 74500 | 4 | 96.4 | 86 | 96.6 | A321-232 | 0.5 | 1 | 1.12 | 1.26
EASA TCDSN Jets | A12551 | A321 | Airbus | A321-112 | CFM | CFM56-5B2/3 |  |  | 2 | 83000 | 73500 | 4 | 96.4 | 86 | 96.5 | A321-232 | 0.5 | 0.9 | 1.12 | 1.23
EASA TCDSN Jets | A15046 | A321 | Airbus | A321-112 | CFM | CFM56-5B2/3 |  |  | 2 | 83000 | 75000 | 4 | 94.8 | 85.3 | 96.3 | A321-232 | -0.6 | 0.7 | 0.87 | 1.17
EASA TCDSN Jets | A15047 | A321 | Airbus | A321-112 | CFM | CFM56-5B2/3 |  |  | 2 | 83000 | 74500 | 4 | 94.8 | 85.3 | 96.2 | A321-232 | -0.6 | 0.6 | 0.87 | 1.15
EASA TCDSN Jets | A15048 | A321 | Airbus | A321-112 | CFM | CFM56-5B2/3 |  |  | 2 | 83000 | 73500 | 4 | 94.8 | 85.3 | 96.1 | A321-232 | -0.6 | 0.5 | 0.87 | 1.12
EASA TCDSN Jets | A12558 | A321 | Airbus | A321-112 | CFM | CFM56-5B2/3 |  |  | 2 | 83000 | 75000 | 3 | 97.1 | 86.6 | 96.8 | A321-232 | 1.2 | 1.2 | 1.32 | 1.32
EASA TCDSN Jets | A12559 | A321 | Airbus | A321-112 | CFM | CFM56-5B2/3 |  |  | 2 | 83000 | 74500 | 3 | 97.1 | 86.6 | 96.7 | A321-232 | 1.2 | 1.1 | 1.32 | 1.29
EASA TCDSN Jets | A12560 | A321 | Airbus | A321-112 | CFM | CFM56-5B2/3 |  |  | 2 | 83000 | 73500 | 3 | 97.1 | 86.6 | 96.6 | A321-232 | 1.2 | 1 | 1.32 | 1.26
EASA TCDSN Jets | A12567 | A321 | Airbus | A321-112 | CFM | CFM56-5B2/3 |  |  | 2 | 83000 | 75000 | 3 | 97.1 | 86.6 | 96.8 | A321-232 | 1.2 | 1.2 | 1.32 | 1.32
EASA TCDSN Jets | A12568 | A321 | Airbus | A321-112 | CFM | CFM56-5B2/3 |  |  | 2 | 83000 | 74500 | 3 | 97.1 | 86.6 | 96.7 | A321-232 | 1.2 | 1.1 | 1.32 | 1.29
EASA TCDSN Jets | A12569 | A321 | Airbus | A321-112 | CFM | CFM56-5B2/3 |  |  | 2 | 83000 | 73500 | 3 | 97.1 | 86.6 | 96.6 | A321-232 | 1.2 | 1 | 1.32 | 1.26
EASA TCDSN Jets | A7568 | A321 | Airbus | A321-112 | CFM | CFM56-5B2/3 |  |  | 2 | 85000 | 74500 | 3 | 97 | 87.4 | 96.7 | A321-232 | 1.5 | 1.1 | 1.41 | 1.29
EASA TCDSN Jets | A12499 | A321 | Airbus | A321-112 | CFM | CFM56-5B2/3 |  |  | 2 | 85000 | 73500 | 3 | 97 | 87.4 | 96.6 | A321-232 | 1.5 | 1 | 1.41 | 1.26
EASA TCDSN Jets | A7576 | A321 | Airbus | A321-112 | CFM | CFM56-5B2/3 |  |  | 2 | 85000 | 74500 | 4 | 96.4 | 86.8 | 96.6 | A321-232 | 0.9 | 1 | 1.23 | 1.26
EASA TCDSN Jets | A10285 | A321 | Airbus | A321-112 | CFM | CFM56-5B2/3 |  |  | 2 | 85000 | 73500 | 4 | 96.4 | 86.8 | 96.5 | A321-232 | 0.9 | 0.9 | 1.23 | 1.23
EASA TCDSN Jets | A12538 | A321 | Airbus | A321-112 | CFM | CFM56-5B2/3 |  |  | 2 | 85000 | 74500 | 4 | 96.4 | 86.8 | 96.6 | A321-232 | 0.9 | 1 | 1.23 | 1.26
EASA TCDSN Jets | A12539 | A321 | Airbus | A321-112 | CFM | CFM56-5B2/3 |  |  | 2 | 85000 | 73500 | 4 | 96.4 | 86.8 | 96.5 | A321-232 | 0.9 | 0.9 | 1.23 | 1.23
EASA TCDSN Jets | A12547 | A321 | Airbus | A321-112 | CFM | CFM56-5B2/3 |  |  | 2 | 85000 | 74500 | 4 | 96.4 | 86.8 | 96.6 | A321-232 | 0.9 | 1 | 1.23 | 1.26
EASA TCDSN Jets | A12548 | A321 | Airbus | A321-112 | CFM | CFM56-5B2/3 |  |  | 2 | 85000 | 73500 | 4 | 96.4 | 86.8 | 96.5 | A321-232 | 0.9 | 0.9 | 1.23 | 1.23
EASA TCDSN Jets | A15044 | A321 | Airbus | A321-112 | CFM | CFM56-5B2/3 |  |  | 2 | 85000 | 74500 | 4 | 94.7 | 86 | 96.2 | A321-232 | -0.4 | 0.6 | 0.91 | 1.15
EASA TCDSN Jets | A15045 | A321 | Airbus | A321-112 | CFM | CFM56-5B2/3 |  |  | 2 | 85000 | 73500 | 4 | 94.7 | 86 | 96.1 | A321-232 | -0.4 | 0.5 | 0.91 | 1.12
EASA TCDSN Jets | A12556 | A321 | Airbus | A321-112 | CFM | CFM56-5B2/3 |  |  | 2 | 85000 | 74500 | 3 | 97 | 87.4 | 96.7 | A321-232 | 1.5 | 1.1 | 1.41 | 1.29
EASA TCDSN Jets | A12557 | A321 | Airbus | A321-112 | CFM | CFM56-5B2/3 |  |  | 2 | 85000 | 73500 | 3 | 97 | 87.4 | 96.6 | A321-232 | 1.5 | 1 | 1.41 | 1.26
EASA TCDSN Jets | A12565 | A321 | Airbus | A321-112 | CFM | CFM56-5B2/3 |  |  | 2 | 85000 | 74500 | 3 | 97 | 87.4 | 96.7 | A321-232 | 1.5 | 1.1 | 1.41 | 1.29
EASA TCDSN Jets | A12566 | A321 | Airbus | A321-112 | CFM | CFM56-5B2/3 |  |  | 2 | 85000 | 73500 | 3 | 97 | 87.4 | 96.6 | A321-232 | 1.5 | 1 | 1.41 | 1.26
EASA TCDSN Jets | A7573 | A321 | Airbus | A321-112 | CFM | CFM56-5B2/3 |  |  | 2 | 89000 | 75500 | 3 | 96.8 | 89.2 | 96.8 | A321-232 | 2.3 | 1.2 | 1.7 | 1.32
EASA TCDSN Jets | A7581 | A321 | Airbus | A321-112 | CFM | CFM56-5B2/3 |  |  | 2 | 89000 | 75500 | 4 | 96.2 | 88.4 | 96.6 | A321-232 | 1.6 | 1 | 1.45 | 1.26
EASA TCDSN Jets | A12537 | A321 | Airbus | A321-112 | CFM | CFM56-5B2/3 |  |  | 2 | 89000 | 75500 | 4 | 96.2 | 88.4 | 96.6 | A321-232 | 1.6 | 1 | 1.45 | 1.26
EASA TCDSN Jets | A12546 | A321 | Airbus | A321-112 | CFM | CFM56-5B2/3 |  |  | 2 | 89000 | 75500 | 4 | 96.2 | 88.4 | 96.6 | A321-232 | 1.6 | 1 | 1.45 | 1.26
EASA TCDSN Jets | A15043 | A321 | Airbus | A321-112 | CFM | CFM56-5B2/3 |  |  | 2 | 89000 | 75500 | 4 | 94.5 | 87.5 | 96.3 | A321-232 | 0.3 | 0.7 | 1.07 | 1.17
EASA TCDSN Jets | A12555 | A321 | Airbus | A321-112 | CFM | CFM56-5B2/3 |  |  | 2 | 89000 | 75500 | 3 | 96.8 | 89.2 | 96.8 | A321-232 | 2.3 | 1.2 | 1.7 | 1.32
EASA TCDSN Jets | A12564 | A321 | Airbus | A321-112 | CFM | CFM56-5B2/3 |  |  | 2 | 89000 | 75500 | 3 | 96.8 | 89.2 | 96.8 | A321-232 | 2.3 | 1.2 | 1.7 | 1.32
EASA TCDSN Jets | A689 | A321 | Airbus | A321-112 | CFM | CFM56-5B2/P |  |  | 2 | 78000 | 74500 | 3 | 97.3 | 84.7 | 96.7 | A321-232 | 0.3 | 1.1 | 1.07 | 1.29
EASA TCDSN Jets | A687 | A321 | Airbus | A321-112 | CFM | CFM56-5B2/P |  |  | 2 | 78000 | 73500 | 3 | 97.3 | 84.7 | 96.6 | A321-232 | 0.3 | 1 | 1.07 | 1.26
EASA TCDSN Jets | A697 | A321 | Airbus | A321-112 | CFM | CFM56-5B2/P |  |  | 2 | 78000 | 74500 | 4 | 96.7 | 84.1 | 96.6 | A321-232 | -0.3 | 1 | 0.93 | 1.26
EASA TCDSN Jets | A695 | A321 | Airbus | A321-112 | CFM | CFM56-5B2/P |  |  | 2 | 78000 | 73500 | 4 | 96.7 | 84.1 | 96.5 | A321-232 | -0.3 | 0.9 | 0.93 | 1.23
EASA TCDSN Jets | A12508 | A321 | Airbus | A321-112 | CFM | CFM56-5B2/P |  |  | 2 | 78000 | 74500 | 4 | 96.7 | 84.1 | 96.6 | A321-232 | -0.3 | 1 | 0.93 | 1.26
EASA TCDSN Jets | A12509 | A321 | Airbus | A321-112 | CFM | CFM56-5B2/P |  |  | 2 | 78000 | 73500 | 4 | 96.7 | 84.1 | 96.5 | A321-232 | -0.3 | 0.9 | 0.93 | 1.23
EASA TCDSN Jets | A12517 | A321 | Airbus | A321-112 | CFM | CFM56-5B2/P |  |  | 2 | 78000 | 74500 | 4 | 96.7 | 84.1 | 96.6 | A321-232 | -0.3 | 1 | 0.93 | 1.26
EASA TCDSN Jets | A12518 | A321 | Airbus | A321-112 | CFM | CFM56-5B2/P |  |  | 2 | 78000 | 73500 | 4 | 96.7 | 84.1 | 96.5 | A321-232 | -0.3 | 0.9 | 0.93 | 1.23
EASA TCDSN Jets | A9827 | A321 | Airbus | A321-112 | CFM | CFM56-5B2/P |  |  | 2 | 78000 | 74500 | 4 | 95 | 83.6 | 96.2 | A321-232 | -1.4 | 0.6 | 0.72 | 1.15
EASA TCDSN Jets | A9828 | A321 | Airbus | A321-112 | CFM | CFM56-5B2/P |  |  | 2 | 78000 | 73500 | 4 | 95 | 83.6 | 96.1 | A321-232 | -1.4 | 0.5 | 0.72 | 1.12
EASA TCDSN Jets | A12526 | A321 | Airbus | A321-112 | CFM | CFM56-5B2/P |  |  | 2 | 78000 | 74500 | 3 | 97.3 | 84.7 | 96.7 | A321-232 | 0.3 | 1.1 | 1.07 | 1.29
EASA TCDSN Jets | A12527 | A321 | Airbus | A321-112 | CFM | CFM56-5B2/P |  |  | 2 | 78000 | 73500 | 3 | 97.3 | 84.7 | 96.6 | A321-232 | 0.3 | 1 | 1.07 | 1.26
EASA TCDSN Jets | A12535 | A321 | Airbus | A321-112 | CFM | CFM56-5B2/P |  |  | 2 | 78000 | 74500 | 3 | 97.3 | 84.7 | 96.7 | A321-232 | 0.3 | 1.1 | 1.07 | 1.29
EASA TCDSN Jets | A12536 | A321 | Airbus | A321-112 | CFM | CFM56-5B2/P |  |  | 2 | 78000 | 73500 | 3 | 97.3 | 84.7 | 96.6 | A321-232 | 0.3 | 1 | 1.07 | 1.26
EASA TCDSN Jets | A690 | A321 | Airbus | A321-112 | CFM | CFM56-5B2/P |  |  | 2 | 80000 | 73500 | 3 | 97.2 | 85.5 | 96.6 | A321-232 | 0.6 | 1 | 1.15 | 1.26
EASA TCDSN Jets | A698 | A321 | Airbus | A321-112 | CFM | CFM56-5B2/P |  |  | 2 | 80000 | 73500 | 4 | 96.6 | 84.8 | 96.5 | A321-232 | 0 | 0.9 | 1 | 1.23
EASA TCDSN Jets | A12507 | A321 | Airbus | A321-112 | CFM | CFM56-5B2/P |  |  | 2 | 80000 | 73500 | 4 | 96.6 | 84.8 | 96.5 | A321-232 | 0 | 0.9 | 1 | 1.23
EASA TCDSN Jets | A12516 | A321 | Airbus | A321-112 | CFM | CFM56-5B2/P |  |  | 2 | 80000 | 73500 | 4 | 96.6 | 84.8 | 96.5 | A321-232 | 0 | 0.9 | 1 | 1.23
EASA TCDSN Jets | A9826 | A321 | Airbus | A321-112 | CFM | CFM56-5B2/P |  |  | 2 | 80000 | 73500 | 4 | 94.9 | 84.2 | 96.1 | A321-232 | -1.1 | 0.5 | 0.78 | 1.12
EASA TCDSN Jets | A12525 | A321 | Airbus | A321-112 | CFM | CFM56-5B2/P |  |  | 2 | 80000 | 73500 | 3 | 97.2 | 85.5 | 96.6 | A321-232 | 0.6 | 1 | 1.15 | 1.26
EASA TCDSN Jets | A12534 | A321 | Airbus | A321-112 | CFM | CFM56-5B2/P |  |  | 2 | 80000 | 73500 | 3 | 97.2 | 85.5 | 96.6 | A321-232 | 0.6 | 1 | 1.15 | 1.26
EASA TCDSN Jets | A688 | A321 | Airbus | A321-112 | CFM | CFM56-5B2/P |  |  | 2 | 83000 | 75000 | 3 | 97.1 | 86.6 | 96.8 | A321-232 | 1.2 | 1.2 | 1.32 | 1.32
EASA TCDSN Jets | A685 | A321 | Airbus | A321-112 | CFM | CFM56-5B2/P |  |  | 2 | 83000 | 74500 | 3 | 97.1 | 86.6 | 96.7 | A321-232 | 1.2 | 1.1 | 1.32 | 1.29
EASA TCDSN Jets | A684 | A321 | Airbus | A321-112 | CFM | CFM56-5B2/P |  |  | 2 | 83000 | 73500 | 3 | 97.1 | 86.6 | 96.6 | A321-232 | 1.2 | 1 | 1.32 | 1.26
EASA TCDSN Jets | A696 | A321 | Airbus | A321-112 | CFM | CFM56-5B2/P |  |  | 2 | 83000 | 75000 | 4 | 96.4 | 86 | 96.6 | A321-232 | 0.5 | 1 | 1.12 | 1.26
EASA TCDSN Jets | A693 | A321 | Airbus | A321-112 | CFM | CFM56-5B2/P |  |  | 2 | 83000 | 74500 | 4 | 96.4 | 86 | 96.6 | A321-232 | 0.5 | 1 | 1.12 | 1.26
EASA TCDSN Jets | A692 | A321 | Airbus | A321-112 | CFM | CFM56-5B2/P |  |  | 2 | 83000 | 73500 | 4 | 96.4 | 86 | 96.5 | A321-232 | 0.5 | 0.9 | 1.12 | 1.23
EASA TCDSN Jets | A12504 | A321 | Airbus | A321-112 | CFM | CFM56-5B2/P |  |  | 2 | 83000 | 75000 | 4 | 96.4 | 86 | 96.6 | A321-232 | 0.5 | 1 | 1.12 | 1.26
EASA TCDSN Jets | A12505 | A321 | Airbus | A321-112 | CFM | CFM56-5B2/P |  |  | 2 | 83000 | 74500 | 4 | 96.4 | 86 | 96.6 | A321-232 | 0.5 | 1 | 1.12 | 1.26
EASA TCDSN Jets | A12506 | A321 | Airbus | A321-112 | CFM | CFM56-5B2/P |  |  | 2 | 83000 | 73500 | 4 | 96.4 | 86 | 96.5 | A321-232 | 0.5 | 0.9 | 1.12 | 1.23
EASA TCDSN Jets | A12513 | A321 | Airbus | A321-112 | CFM | CFM56-5B2/P |  |  | 2 | 83000 | 75000 | 4 | 96.4 | 86 | 96.6 | A321-232 | 0.5 | 1 | 1.12 | 1.26
EASA TCDSN Jets | A12514 | A321 | Airbus | A321-112 | CFM | CFM56-5B2/P |  |  | 2 | 83000 | 74500 | 4 | 96.4 | 86 | 96.6 | A321-232 | 0.5 | 1 | 1.12 | 1.26
EASA TCDSN Jets | A12515 | A321 | Airbus | A321-112 | CFM | CFM56-5B2/P |  |  | 2 | 83000 | 73500 | 4 | 96.4 | 86 | 96.5 | A321-232 | 0.5 | 0.9 | 1.12 | 1.23
EASA TCDSN Jets | A9823 | A321 | Airbus | A321-112 | CFM | CFM56-5B2/P |  |  | 2 | 83000 | 75000 | 4 | 94.8 | 85.3 | 96.3 | A321-232 | -0.6 | 0.7 | 0.87 | 1.17
EASA TCDSN Jets | A9824 | A321 | Airbus | A321-112 | CFM | CFM56-5B2/P |  |  | 2 | 83000 | 74500 | 4 | 94.8 | 85.3 | 96.2 | A321-232 | -0.6 | 0.6 | 0.87 | 1.15
EASA TCDSN Jets | A9825 | A321 | Airbus | A321-112 | CFM | CFM56-5B2/P |  |  | 2 | 83000 | 73500 | 4 | 94.8 | 85.3 | 96.1 | A321-232 | -0.6 | 0.5 | 0.87 | 1.12
EASA TCDSN Jets | A12522 | A321 | Airbus | A321-112 | CFM | CFM56-5B2/P |  |  | 2 | 83000 | 75000 | 3 | 97.1 | 86.6 | 96.8 | A321-232 | 1.2 | 1.2 | 1.32 | 1.32
EASA TCDSN Jets | A12523 | A321 | Airbus | A321-112 | CFM | CFM56-5B2/P |  |  | 2 | 83000 | 74500 | 3 | 97.1 | 86.6 | 96.7 | A321-232 | 1.2 | 1.1 | 1.32 | 1.29
EASA TCDSN Jets | A12524 | A321 | Airbus | A321-112 | CFM | CFM56-5B2/P |  |  | 2 | 83000 | 73500 | 3 | 97.1 | 86.6 | 96.6 | A321-232 | 1.2 | 1 | 1.32 | 1.26
EASA TCDSN Jets | A12531 | A321 | Airbus | A321-112 | CFM | CFM56-5B2/P |  |  | 2 | 83000 | 75000 | 3 | 97.1 | 86.6 | 96.8 | A321-232 | 1.2 | 1.2 | 1.32 | 1.32
EASA TCDSN Jets | A12532 | A321 | Airbus | A321-112 | CFM | CFM56-5B2/P |  |  | 2 | 83000 | 74500 | 3 | 97.1 | 86.6 | 96.7 | A321-232 | 1.2 | 1.1 | 1.32 | 1.29
EASA TCDSN Jets | A12533 | A321 | Airbus | A321-112 | CFM | CFM56-5B2/P |  |  | 2 | 83000 | 73500 | 3 | 97.1 | 86.6 | 96.6 | A321-232 | 1.2 | 1 | 1.32 | 1.26
EASA TCDSN Jets | A686 | A321 | Airbus | A321-112 | CFM | CFM56-5B2/P |  |  | 2 | 85000 | 74500 | 3 | 97 | 87.4 | 96.7 | A321-232 | 1.5 | 1.1 | 1.41 | 1.29
EASA TCDSN Jets | A12498 | A321 | Airbus | A321-112 | CFM | CFM56-5B2/P |  |  | 2 | 85000 | 73500 | 3 | 97 | 87.4 | 96.6 | A321-232 | 1.5 | 1 | 1.41 | 1.26
EASA TCDSN Jets | A694 | A321 | Airbus | A321-112 | CFM | CFM56-5B2/P |  |  | 2 | 85000 | 74500 | 4 | 96.4 | 86.8 | 96.6 | A321-232 | 0.9 | 1 | 1.23 | 1.26
EASA TCDSN Jets | A10284 | A321 | Airbus | A321-112 | CFM | CFM56-5B2/P |  |  | 2 | 85000 | 73500 | 4 | 96.4 | 86.8 | 96.5 | A321-232 | 0.9 | 0.9 | 1.23 | 1.23
EASA TCDSN Jets | A12502 | A321 | Airbus | A321-112 | CFM | CFM56-5B2/P |  |  | 2 | 85000 | 74500 | 4 | 96.4 | 86.8 | 96.6 | A321-232 | 0.9 | 1 | 1.23 | 1.26
EASA TCDSN Jets | A12503 | A321 | Airbus | A321-112 | CFM | CFM56-5B2/P |  |  | 2 | 85000 | 73500 | 4 | 96.4 | 86.8 | 96.5 | A321-232 | 0.9 | 0.9 | 1.23 | 1.23
EASA TCDSN Jets | A12511 | A321 | Airbus | A321-112 | CFM | CFM56-5B2/P |  |  | 2 | 85000 | 74500 | 4 | 96.4 | 86.8 | 96.6 | A321-232 | 0.9 | 1 | 1.23 | 1.26
EASA TCDSN Jets | A12512 | A321 | Airbus | A321-112 | CFM | CFM56-5B2/P |  |  | 2 | 85000 | 73500 | 4 | 96.4 | 86.8 | 96.5 | A321-232 | 0.9 | 0.9 | 1.23 | 1.23
EASA TCDSN Jets | A9821 | A321 | Airbus | A321-112 | CFM | CFM56-5B2/P |  |  | 2 | 85000 | 74500 | 4 | 94.7 | 86 | 96.2 | A321-232 | -0.4 | 0.6 | 0.91 | 1.15
EASA TCDSN Jets | A9822 | A321 | Airbus | A321-112 | CFM | CFM56-5B2/P |  |  | 2 | 85000 | 73500 | 4 | 94.7 | 86 | 96.1 | A321-232 | -0.4 | 0.5 | 0.91 | 1.12
EASA TCDSN Jets | A12520 | A321 | Airbus | A321-112 | CFM | CFM56-5B2/P |  |  | 2 | 85000 | 74500 | 3 | 97 | 87.4 | 96.7 | A321-232 | 1.5 | 1.1 | 1.41 | 1.29
EASA TCDSN Jets | A12521 | A321 | Airbus | A321-112 | CFM | CFM56-5B2/P |  |  | 2 | 85000 | 73500 | 3 | 97 | 87.4 | 96.6 | A321-232 | 1.5 | 1 | 1.41 | 1.26
EASA TCDSN Jets | A12529 | A321 | Airbus | A321-112 | CFM | CFM56-5B2/P |  |  | 2 | 85000 | 74500 | 3 | 97 | 87.4 | 96.7 | A321-232 | 1.5 | 1.1 | 1.41 | 1.29
EASA TCDSN Jets | A12530 | A321 | Airbus | A321-112 | CFM | CFM56-5B2/P |  |  | 2 | 85000 | 73500 | 3 | 97 | 87.4 | 96.6 | A321-232 | 1.5 | 1 | 1.41 | 1.26
EASA TCDSN Jets | A691 | A321 | Airbus | A321-112 | CFM | CFM56-5B2/P |  |  | 2 | 89000 | 75500 | 3 | 96.8 | 89.2 | 96.8 | A321-232 | 2.3 | 1.2 | 1.7 | 1.32
EASA TCDSN Jets | A699 | A321 | Airbus | A321-112 | CFM | CFM56-5B2/P |  |  | 2 | 89000 | 75500 | 4 | 96.2 | 88.4 | 96.6 | A321-232 | 1.6 | 1 | 1.45 | 1.26
EASA TCDSN Jets | A12501 | A321 | Airbus | A321-112 | CFM | CFM56-5B2/P |  |  | 2 | 89000 | 75500 | 4 | 96.2 | 88.4 | 96.6 | A321-232 | 1.6 | 1 | 1.45 | 1.26
EASA TCDSN Jets | A12510 | A321 | Airbus | A321-112 | CFM | CFM56-5B2/P |  |  | 2 | 89000 | 75500 | 4 | 96.2 | 88.4 | 96.6 | A321-232 | 1.6 | 1 | 1.45 | 1.26
EASA TCDSN Jets | A9820 | A321 | Airbus | A321-112 | CFM | CFM56-5B2/P |  |  | 2 | 89000 | 75500 | 4 | 94.5 | 87.5 | 96.3 | A321-232 | 0.3 | 0.7 | 1.07 | 1.17
EASA TCDSN Jets | A12519 | A321 | Airbus | A321-112 | CFM | CFM56-5B2/P |  |  | 2 | 89000 | 75500 | 3 | 96.8 | 89.2 | 96.8 | A321-232 | 2.3 | 1.2 | 1.7 | 1.32
EASA TCDSN Jets | A12528 | A321 | Airbus | A321-112 | CFM | CFM56-5B2/P |  |  | 2 | 89000 | 75500 | 3 | 96.8 | 89.2 | 96.8 | A321-232 | 2.3 | 1.2 | 1.7 | 1.32
EASA TCDSN Jets | A9837 | A321 | Airbus | A321-112 | CFM | CFM56-5B2/P, CFM56-5B2/3 |  |  | 2 | 78000 | 74500 | 4 | 95 | 83.6 | 96.2 | A321-232 | -1.4 | 0.6 | 0.72 | 1.15
EASA TCDSN Jets | A9838 | A321 | Airbus | A321-112 | CFM | CFM56-5B2/P, CFM56-5B2/3 |  |  | 2 | 78000 | 73500 | 4 | 95 | 83.6 | 96.1 | A321-232 | -1.4 | 0.5 | 0.72 | 1.12
EASA TCDSN Jets | A9507 | A321 | Airbus | A321-112 | CFM | CFM56-5B2/P, CFM56-5B2/3 |  |  | 2 | 78000 | 74500 | 4 | 96.7 | 84.1 | 96.6 | A321-232 | -0.3 | 1 | 0.93 | 1.26
EASA TCDSN Jets | A9508 | A321 | Airbus | A321-112 | CFM | CFM56-5B2/P, CFM56-5B2/3 |  |  | 2 | 78000 | 73500 | 4 | 96.7 | 84.1 | 96.5 | A321-232 | -0.3 | 0.9 | 0.93 | 1.23
EASA TCDSN Jets | A9499 | A321 | Airbus | A321-112 | CFM | CFM56-5B2/P, CFM56-5B2/3 |  |  | 2 | 78000 | 74500 | 3 | 97.3 | 84.7 | 96.7 | A321-232 | 0.3 | 1.1 | 1.07 | 1.29
EASA TCDSN Jets | A9500 | A321 | Airbus | A321-112 | CFM | CFM56-5B2/P, CFM56-5B2/3 |  |  | 2 | 78000 | 73500 | 3 | 97.3 | 84.7 | 96.6 | A321-232 | 0.3 | 1 | 1.07 | 1.26
EASA TCDSN Jets | A9836 | A321 | Airbus | A321-112 | CFM | CFM56-5B2/P, CFM56-5B2/3 |  |  | 2 | 80000 | 73500 | 4 | 94.9 | 84.2 | 96.1 | A321-232 | -1.1 | 0.5 | 0.78 | 1.12
EASA TCDSN Jets | A9506 | A321 | Airbus | A321-112 | CFM | CFM56-5B2/P, CFM56-5B2/3 |  |  | 2 | 80000 | 73500 | 4 | 96.6 | 84.8 | 96.5 | A321-232 | 0 | 0.9 | 1 | 1.23
EASA TCDSN Jets | A9498 | A321 | Airbus | A321-112 | CFM | CFM56-5B2/P, CFM56-5B2/3 |  |  | 2 | 80000 | 73500 | 3 | 97.2 | 85.5 | 96.6 | A321-232 | 0.6 | 1 | 1.15 | 1.26
EASA TCDSN Jets | A9833 | A321 | Airbus | A321-112 | CFM | CFM56-5B2/P, CFM56-5B2/3 |  |  | 2 | 83000 | 75000 | 4 | 94.8 | 85.3 | 96.3 | A321-232 | -0.6 | 0.7 | 0.87 | 1.17
EASA TCDSN Jets | A9834 | A321 | Airbus | A321-112 | CFM | CFM56-5B2/P, CFM56-5B2/3 |  |  | 2 | 83000 | 74500 | 4 | 94.8 | 85.3 | 96.2 | A321-232 | -0.6 | 0.6 | 0.87 | 1.15
EASA TCDSN Jets | A9835 | A321 | Airbus | A321-112 | CFM | CFM56-5B2/P, CFM56-5B2/3 |  |  | 2 | 83000 | 73500 | 4 | 94.8 | 85.3 | 96.1 | A321-232 | -0.6 | 0.5 | 0.87 | 1.12
EASA TCDSN Jets | A9503 | A321 | Airbus | A321-112 | CFM | CFM56-5B2/P, CFM56-5B2/3 |  |  | 2 | 83000 | 75000 | 4 | 96.4 | 86 | 96.6 | A321-232 | 0.5 | 1 | 1.12 | 1.26
EASA TCDSN Jets | A9504 | A321 | Airbus | A321-112 | CFM | CFM56-5B2/P, CFM56-5B2/3 |  |  | 2 | 83000 | 74500 | 4 | 96.4 | 86 | 96.6 | A321-232 | 0.5 | 1 | 1.12 | 1.26
EASA TCDSN Jets | A9505 | A321 | Airbus | A321-112 | CFM | CFM56-5B2/P, CFM56-5B2/3 |  |  | 2 | 83000 | 73500 | 4 | 96.4 | 86 | 96.5 | A321-232 | 0.5 | 0.9 | 1.12 | 1.23
EASA TCDSN Jets | A9495 | A321 | Airbus | A321-112 | CFM | CFM56-5B2/P, CFM56-5B2/3 |  |  | 2 | 83000 | 75000 | 3 | 97.1 | 86.6 | 96.8 | A321-232 | 1.2 | 1.2 | 1.32 | 1.32
EASA TCDSN Jets | A9496 | A321 | Airbus | A321-112 | CFM | CFM56-5B2/P, CFM56-5B2/3 |  |  | 2 | 83000 | 74500 | 3 | 97.1 | 86.6 | 96.7 | A321-232 | 1.2 | 1.1 | 1.32 | 1.29
EASA TCDSN Jets | A9497 | A321 | Airbus | A321-112 | CFM | CFM56-5B2/P, CFM56-5B2/3 |  |  | 2 | 83000 | 73500 | 3 | 97.1 | 86.6 | 96.6 | A321-232 | 1.2 | 1 | 1.32 | 1.26
EASA TCDSN Jets | A9831 | A321 | Airbus | A321-112 | CFM | CFM56-5B2/P, CFM56-5B2/3 |  |  | 2 | 85000 | 74500 | 4 | 94.7 | 86 | 96.2 | A321-232 | -0.4 | 0.6 | 0.91 | 1.15
EASA TCDSN Jets | A9832 | A321 | Airbus | A321-112 | CFM | CFM56-5B2/P, CFM56-5B2/3 |  |  | 2 | 85000 | 73500 | 4 | 94.7 | 86 | 96.1 | A321-232 | -0.4 | 0.5 | 0.91 | 1.12
EASA TCDSN Jets | A9502 | A321 | Airbus | A321-112 | CFM | CFM56-5B2/P, CFM56-5B2/3 |  |  | 2 | 85000 | 74500 | 4 | 96.4 | 86.8 | 96.6 | A321-232 | 0.9 | 1 | 1.23 | 1.26
EASA TCDSN Jets | A9494 | A321 | Airbus | A321-112 | CFM | CFM56-5B2/P, CFM56-5B2/3 |  |  | 2 | 85000 | 74500 | 3 | 97 | 87.4 | 96.7 | A321-232 | 1.5 | 1.1 | 1.41 | 1.29
EASA TCDSN Jets | A9830 | A321 | Airbus | A321-112 | CFM | CFM56-5B2/P, CFM56-5B2/3 |  |  | 2 | 89000 | 75500 | 4 | 94.5 | 87.5 | 96.3 | A321-232 | 0.3 | 0.7 | 1.07 | 1.17
EASA TCDSN Jets | A9501 | A321 | Airbus | A321-112 | CFM | CFM56-5B2/P, CFM56-5B2/3 |  |  | 2 | 89000 | 75500 | 4 | 96.2 | 88.4 | 96.6 | A321-232 | 1.6 | 1 | 1.45 | 1.26
EASA TCDSN Jets | A9493 | A321 | Airbus | A321-112 | CFM | CFM56-5B2/P, CFM56-5B2/3 |  |  | 2 | 89000 | 75500 | 3 | 96.8 | 89.2 | 96.8 | A321-232 | 2.3 | 1.2 | 1.7 | 1.32
EASA TCDSN Jets | A12585 | A321 | Airbus | A321-131 | International Aero Engines | V2530-A5 |  |  | 2 | 78000 | 74500 | 4 | 94.5 | 83.2 | 95.4 | A321-232 | -1.9 | -0.2 | 0.65 | 0.95
EASA TCDSN Jets | A12586 | A321 | Airbus | A321-131 | International Aero Engines | V2530-A5 |  |  | 2 | 78000 | 73500 | 4 | 94.5 | 83.2 | 95.3 | A321-232 | -1.9 | -0.3 | 0.65 | 0.93
EASA TCDSN Jets | A2713 | A321 | Airbus | A321-131 | International Aero Engines | V2530-A5 |  |  | 2 | 78000 | 74500 | 4 | 94.5 | 83.2 | 95.4 | A321-232 | -1.9 | -0.2 | 0.65 | 0.95
EASA TCDSN Jets | A2712 | A321 | Airbus | A321-131 | International Aero Engines | V2530-A5 |  |  | 2 | 78000 | 73500 | 4 | 94.5 | 83.2 | 95.3 | A321-232 | -1.9 | -0.3 | 0.65 | 0.93
EASA TCDSN Jets | A12592 | A321 | Airbus | A321-131 | International Aero Engines | V2530-A5 |  |  | 2 | 78000 | 74500 | 4 | 94.5 | 83.2 | 95.4 | A321-232 | -1.9 | -0.2 | 0.65 | 0.95
EASA TCDSN Jets | A12593 | A321 | Airbus | A321-131 | International Aero Engines | V2530-A5 |  |  | 2 | 78000 | 73500 | 4 | 94.5 | 83.2 | 95.3 | A321-232 | -1.9 | -0.3 | 0.65 | 0.93
EASA TCDSN Jets | A2749 | A321 | Airbus | A321-131 | International Aero Engines | V2530-A5 |  |  | 2 | 78000 | 74500 | 4 | 94.5 | 83.2 | 95.4 | A321-232 | -1.9 | -0.2 | 0.65 | 0.95
EASA TCDSN Jets | A2750 | A321 | Airbus | A321-131 | International Aero Engines | V2530-A5 |  |  | 2 | 78000 | 73500 | 4 | 94.5 | 83.2 | 95.3 | A321-232 | -1.9 | -0.3 | 0.65 | 0.93
EASA TCDSN Jets | A12584 | A321 | Airbus | A321-131 | International Aero Engines | V2530-A5 |  |  | 2 | 80000 | 73500 | 4 | 94.4 | 84 | 95.3 | A321-232 | -1.5 | -0.3 | 0.71 | 0.93
EASA TCDSN Jets | A2714 | A321 | Airbus | A321-131 | International Aero Engines | V2530-A5 |  |  | 2 | 80000 | 73500 | 4 | 94.4 | 84 | 95.3 | A321-232 | -1.5 | -0.3 | 0.71 | 0.93
EASA TCDSN Jets | A12591 | A321 | Airbus | A321-131 | International Aero Engines | V2530-A5 |  |  | 2 | 80000 | 73500 | 4 | 94.4 | 84 | 95.3 | A321-232 | -1.5 | -0.3 | 0.71 | 0.93
EASA TCDSN Jets | A2748 | A321 | Airbus | A321-131 | International Aero Engines | V2530-A5 |  |  | 2 | 80000 | 73500 | 4 | 94.4 | 84 | 95.3 | A321-232 | -1.5 | -0.3 | 0.71 | 0.93
EASA TCDSN Jets | A15462 | A321 | Airbus | A321-131 | International Aero Engines | V2530-A5 |  |  | 2 | 83000 | 75000 | 4 | 94.3 | 85.1 | 95.4 | A321-232 | -1 | -0.2 | 0.79 | 0.95
EASA TCDSN Jets | A12582 | A321 | Airbus | A321-131 | International Aero Engines | V2530-A5 |  |  | 2 | 83000 | 74500 | 4 | 94.4 | 85.1 | 95.4 | A321-232 | -0.9 | -0.2 | 0.81 | 0.95
EASA TCDSN Jets | A12583 | A321 | Airbus | A321-131 | International Aero Engines | V2530-A5 |  |  | 2 | 83000 | 73500 | 4 | 94.3 | 85.1 | 95.3 | A321-232 | -1 | -0.3 | 0.79 | 0.93
EASA TCDSN Jets | A15464 | A321 | Airbus | A321-131 | International Aero Engines | V2530-A5 |  |  | 2 | 83000 | 75000 | 4 | 94.3 | 85.1 | 95.4 | A321-232 | -1 | -0.2 | 0.79 | 0.95
EASA TCDSN Jets | A2710 | A321 | Airbus | A321-131 | International Aero Engines | V2530-A5 |  |  | 2 | 83000 | 74500 | 4 | 94.4 | 85.1 | 95.4 | A321-232 | -0.9 | -0.2 | 0.81 | 0.95
EASA TCDSN Jets | A2709 | A321 | Airbus | A321-131 | International Aero Engines | V2530-A5 |  |  | 2 | 83000 | 73500 | 4 | 94.3 | 85.1 | 95.3 | A321-232 | -1 | -0.3 | 0.79 | 0.93
EASA TCDSN Jets | A12589 | A321 | Airbus | A321-131 | International Aero Engines | V2530-A5 |  |  | 2 | 83000 | 74500 | 4 | 94.3 | 85.1 | 95.4 | A321-232 | -1 | -0.2 | 0.79 | 0.95
EASA TCDSN Jets | A12590 | A321 | Airbus | A321-131 | International Aero Engines | V2530-A5 |  |  | 2 | 83000 | 73500 | 4 | 94.3 | 85.1 | 95.3 | A321-232 | -1 | -0.3 | 0.79 | 0.93
EASA TCDSN Jets | A2746 | A321 | Airbus | A321-131 | International Aero Engines | V2530-A5 |  |  | 2 | 83000 | 74500 | 4 | 94.3 | 85.1 | 95.4 | A321-232 | -1 | -0.2 | 0.79 | 0.95
EASA TCDSN Jets | A2747 | A321 | Airbus | A321-131 | International Aero Engines | V2530-A5 |  |  | 2 | 83000 | 73500 | 4 | 94.3 | 85.1 | 95.3 | A321-232 | -1 | -0.3 | 0.79 | 0.93
EASA TCDSN Jets | A71548 | A321 | Airbus | A321-131 | International Aero Engines | V2530-A5 |  |  | 2 | 83000 | 74500 | 4 | 94.3 | 85.1 | 95.4 | A321-232 | -1 | -0.2 | 0.79 | 0.95
EASA TCDSN Jets | A12581 | A321 | Airbus | A321-131 | International Aero Engines | V2530-A5 |  |  | 2 | 85000 | 74500 | 4 | 94.3 | 85.8 | 95.4 | A321-232 | -0.6 | -0.2 | 0.87 | 0.95
EASA TCDSN Jets | A15461 | A321 | Airbus | A321-131 | International Aero Engines | V2530-A5 |  |  | 2 | 85000 | 73500 | 4 | 94.3 | 85.8 | 95.3 | A321-232 | -0.6 | -0.3 | 0.87 | 0.93
EASA TCDSN Jets | A2711 | A321 | Airbus | A321-131 | International Aero Engines | V2530-A5 |  |  | 2 | 85000 | 74500 | 4 | 94.3 | 85.8 | 95.4 | A321-232 | -0.6 | -0.2 | 0.87 | 0.95
EASA TCDSN Jets | A15463 | A321 | Airbus | A321-131 | International Aero Engines | V2530-A5 |  |  | 2 | 85000 | 73500 | 4 | 94.3 | 85.8 | 95.3 | A321-232 | -0.6 | -0.3 | 0.87 | 0.93
EASA TCDSN Jets | A12588 | A321 | Airbus | A321-131 | International Aero Engines | V2530-A5 |  |  | 2 | 85000 | 74500 | 4 | 94.3 | 85.8 | 95.4 | A321-232 | -0.6 | -0.2 | 0.87 | 0.95
EASA TCDSN Jets | A2745 | A321 | Airbus | A321-131 | International Aero Engines | V2530-A5 |  |  | 2 | 85000 | 74500 | 4 | 94.3 | 85.8 | 95.4 | A321-232 | -0.6 | -0.2 | 0.87 | 0.95
EASA TCDSN Jets | A12580 | A321 | Airbus | A321-131 | International Aero Engines | V2530-A5 |  |  | 2 | 89000 | 75500 | 4 | 94.1 | 87.3 | 95.5 | A321-232 | 0 | -0.1 | 1 | 0.98
EASA TCDSN Jets | A2715 | A321 | Airbus | A321-131 | International Aero Engines | V2530-A5 |  |  | 2 | 89000 | 75500 | 4 | 94.1 | 87.3 | 95.5 | A321-232 | 0 | -0.1 | 1 | 0.98
EASA TCDSN Jets | A12587 | A321 | Airbus | A321-131 | International Aero Engines | V2530-A5 |  |  | 2 | 89000 | 75500 | 4 | 94.1 | 87.3 | 95.5 | A321-232 | 0 | -0.1 | 1 | 0.98
EASA TCDSN Jets | A2744 | A321 | Airbus | A321-131 | International Aero Engines | V2530-A5 |  |  | 2 | 89000 | 75500 | 4 | 94.1 | 87.3 | 95.5 | A321-232 | 0 | -0.1 | 1 | 0.98
EASA TCDSN Jets | A71702 | A321 | Airbus | A321-211 | CFM | CFM56-5B3/2P |  |  | 2 | 80000 | 73500 | 3 | 98.1 | 84.6 | 96.6 | A321-232 | 0.6 | 1 | 1.15 | 1.26
EASA TCDSN Jets | A71703 | A321 | Airbus | A321-211 | CFM | CFM56-5B3/2P |  |  | 2 | 80000 | 73500 | 3 | 98.1 | 84.6 | 96.6 | A321-232 | 0.6 | 1 | 1.15 | 1.26
EASA TCDSN Jets | A71704 | A321 | Airbus | A321-211 | CFM | CFM56-5B3/2P |  |  | 2 | 80000 | 73500 | 3 | 98.1 | 84.6 | 96.6 | A321-232 | 0.6 | 1 | 1.15 | 1.26
EASA TCDSN Jets | A71705 | A321 | Airbus | A321-211 | CFM | CFM56-5B3/2P |  |  | 2 | 80000 | 73500 | 3 | 98.1 | 84.6 | 96.6 | A321-232 | 0.6 | 1 | 1.15 | 1.26
EASA TCDSN Jets | A71706 | A321 | Airbus | A321-211 | CFM | CFM56-5B3/2P |  |  | 2 | 80000 | 73500 | 3 | 98.1 | 84.6 | 96.6 | A321-232 | 0.6 | 1 | 1.15 | 1.26
EASA TCDSN Jets | A71707 | A321 | Airbus | A321-211 | CFM | CFM56-5B3/2P |  |  | 2 | 80000 | 73500 | 3 | 98.1 | 84.6 | 96.6 | A321-232 | 0.6 | 1 | 1.15 | 1.26
EASA TCDSN Jets | A71708 | A321 | Airbus | A321-211 | CFM | CFM56-5B3/2P |  |  | 2 | 80000 | 73500 | 3 | 98.1 | 84.6 | 96.6 | A321-232 | 0.6 | 1 | 1.15 | 1.26
EASA TCDSN Jets | A71709 | A321 | Airbus | A321-211 | CFM | CFM56-5B3/2P |  |  | 2 | 80000 | 73500 | 3 | 98.1 | 84.6 | 96.6 | A321-232 | 0.6 | 1 | 1.15 | 1.26
EASA TCDSN Jets | A71710 | A321 | Airbus | A321-211 | CFM | CFM56-5B3/2P |  |  | 2 | 80000 | 73500 | 3 | 98.1 | 84.6 | 96.6 | A321-232 | 0.6 | 1 | 1.15 | 1.26
EASA TCDSN Jets | A71711 | A321 | Airbus | A321-211 | CFM | CFM56-5B3/2P |  |  | 2 | 80000 | 73500 | 3 | 98.1 | 84.6 | 96.6 | A321-232 | 0.6 | 1 | 1.15 | 1.26
EASA TCDSN Jets | A71733 | A321 | Airbus | A321-211 | CFM | CFM56-5B3/2P |  |  | 2 | 80000 | 73500 | 4 | 96 | 83.7 | 96.8 | A321-232 | -0.9 | 1.2 | 0.81 | 1.32
EASA TCDSN Jets | A71712 | A321 | Airbus | A321-211 | CFM | CFM56-5B3/2P |  |  | 2 | 80000 | 73500 | 3 | 98.1 | 84.6 | 96.6 | A321-232 | 0.6 | 1 | 1.15 | 1.26
EASA TCDSN Jets | A71713 | A321 | Airbus | A321-211 | CFM | CFM56-5B3/2P |  |  | 2 | 80000 | 73500 | 3 | 98.1 | 84.6 | 96.6 | A321-232 | 0.6 | 1 | 1.15 | 1.26
EASA TCDSN Jets | A15936 | A321 | Airbus | A321-211 | CFM | CFM56-5B3/2P |  |  | 2 | 83000 | 75500 | 3 | 98 | 85.7 | 96.9 | A321-232 | 1.2 | 1.3 | 1.32 | 1.35
EASA TCDSN Jets | A15944 | A321 | Airbus | A321-211 | CFM | CFM56-5B3/2P |  |  | 2 | 83000 | 75500 | 3 | 98 | 85.7 | 96.9 | A321-232 | 1.2 | 1.3 | 1.32 | 1.35
EASA TCDSN Jets | A15952 | A321 | Airbus | A321-211 | CFM | CFM56-5B3/2P |  |  | 2 | 83000 | 75500 | 3 | 98 | 85.7 | 96.9 | A321-232 | 1.2 | 1.3 | 1.32 | 1.35
EASA TCDSN Jets | A15960 | A321 | Airbus | A321-211 | CFM | CFM56-5B3/2P |  |  | 2 | 83000 | 75500 | 3 | 98 | 85.7 | 96.9 | A321-232 | 1.2 | 1.3 | 1.32 | 1.35
EASA TCDSN Jets | A15968 | A321 | Airbus | A321-211 | CFM | CFM56-5B3/2P |  |  | 2 | 83000 | 75500 | 3 | 98 | 85.7 | 96.9 | A321-232 | 1.2 | 1.3 | 1.32 | 1.35
EASA TCDSN Jets | A15976 | A321 | Airbus | A321-211 | CFM | CFM56-5B3/2P |  |  | 2 | 83000 | 75500 | 3 | 98 | 85.7 | 96.9 | A321-232 | 1.2 | 1.3 | 1.32 | 1.35
EASA TCDSN Jets | A15918 | A321 | Airbus | A321-211 | CFM | CFM56-5B3/2P |  |  | 2 | 83000 | 75500 | 3 | 98 | 85.7 | 96.9 | A321-232 | 1.2 | 1.3 | 1.32 | 1.35
EASA TCDSN Jets | A15920 | A321 | Airbus | A321-211 | CFM | CFM56-5B3/2P |  |  | 2 | 83000 | 75500 | 3 | 98 | 85.7 | 96.9 | A321-232 | 1.2 | 1.3 | 1.32 | 1.35
EASA TCDSN Jets | A15922 | A321 | Airbus | A321-211 | CFM | CFM56-5B3/2P |  |  | 2 | 83000 | 75500 | 3 | 98 | 85.7 | 96.9 | A321-232 | 1.2 | 1.3 | 1.32 | 1.35
EASA TCDSN Jets | A15924 | A321 | Airbus | A321-211 | CFM | CFM56-5B3/2P |  |  | 2 | 83000 | 75500 | 3 | 98 | 85.7 | 96.9 | A321-232 | 1.2 | 1.3 | 1.32 | 1.35
EASA TCDSN Jets | A69925 | A321 | Airbus | A321-211 | CFM | CFM56-5B3/2P |  |  | 2 | 83000 | 75500 | 4 | 95.8 | 84.6 | 96.8 | A321-232 | -0.5 | 1.2 | 0.89 | 1.32
EASA TCDSN Jets | A15926 | A321 | Airbus | A321-211 | CFM | CFM56-5B3/2P |  |  | 2 | 83000 | 75500 | 3 | 98 | 85.7 | 96.9 | A321-232 | 1.2 | 1.3 | 1.32 | 1.35
EASA TCDSN Jets | A15928 | A321 | Airbus | A321-211 | CFM | CFM56-5B3/2P |  |  | 2 | 83000 | 75500 | 3 | 98 | 85.7 | 96.9 | A321-232 | 1.2 | 1.3 | 1.32 | 1.35
EASA TCDSN Jets | A69740 | A321 | Airbus | A321-211 | CFM | CFM56-5B3/2P |  |  | 2 | 85000 | 77800 | 3 | 97.9 | 86.4 | 97 | A321-232 | 1.5 | 1.4 | 1.41 | 1.38
EASA TCDSN Jets | A15935 | A321 | Airbus | A321-211 | CFM | CFM56-5B3/2P |  |  | 2 | 85000 | 75500 | 3 | 97.9 | 86.4 | 96.9 | A321-232 | 1.5 | 1.3 | 1.41 | 1.35
EASA TCDSN Jets | A69741 | A321 | Airbus | A321-211 | CFM | CFM56-5B3/2P |  |  | 2 | 85000 | 77800 | 3 | 97.9 | 86.4 | 97 | A321-232 | 1.5 | 1.4 | 1.41 | 1.38
EASA TCDSN Jets | A15943 | A321 | Airbus | A321-211 | CFM | CFM56-5B3/2P |  |  | 2 | 85000 | 75500 | 3 | 97.9 | 86.4 | 96.9 | A321-232 | 1.5 | 1.3 | 1.41 | 1.35
EASA TCDSN Jets | A69742 | A321 | Airbus | A321-211 | CFM | CFM56-5B3/2P |  |  | 2 | 85000 | 77800 | 3 | 97.9 | 86.4 | 97 | A321-232 | 1.5 | 1.4 | 1.41 | 1.38
EASA TCDSN Jets | A15951 | A321 | Airbus | A321-211 | CFM | CFM56-5B3/2P |  |  | 2 | 85000 | 75500 | 3 | 97.9 | 86.4 | 96.9 | A321-232 | 1.5 | 1.3 | 1.41 | 1.35
EASA TCDSN Jets | A69743 | A321 | Airbus | A321-211 | CFM | CFM56-5B3/2P |  |  | 2 | 85000 | 77800 | 3 | 97.9 | 86.4 | 97 | A321-232 | 1.5 | 1.4 | 1.41 | 1.38
EASA TCDSN Jets | A15959 | A321 | Airbus | A321-211 | CFM | CFM56-5B3/2P |  |  | 2 | 85000 | 75500 | 3 | 97.9 | 86.4 | 96.9 | A321-232 | 1.5 | 1.3 | 1.41 | 1.35
EASA TCDSN Jets | A69744 | A321 | Airbus | A321-211 | CFM | CFM56-5B3/2P |  |  | 2 | 85000 | 77800 | 3 | 97.9 | 86.4 | 97 | A321-232 | 1.5 | 1.4 | 1.41 | 1.38
EASA TCDSN Jets | A15967 | A321 | Airbus | A321-211 | CFM | CFM56-5B3/2P |  |  | 2 | 85000 | 75500 | 3 | 97.9 | 86.4 | 96.9 | A321-232 | 1.5 | 1.3 | 1.41 | 1.35
EASA TCDSN Jets | A69745 | A321 | Airbus | A321-211 | CFM | CFM56-5B3/2P |  |  | 2 | 85000 | 77800 | 3 | 97.9 | 86.4 | 97 | A321-232 | 1.5 | 1.4 | 1.41 | 1.38
EASA TCDSN Jets | A15975 | A321 | Airbus | A321-211 | CFM | CFM56-5B3/2P |  |  | 2 | 85000 | 75500 | 3 | 97.9 | 86.4 | 96.9 | A321-232 | 1.5 | 1.3 | 1.41 | 1.35
EASA TCDSN Jets | A69746 | A321 | Airbus | A321-211 | CFM | CFM56-5B3/2P |  |  | 2 | 85000 | 77800 | 3 | 97.9 | 86.4 | 97 | A321-232 | 1.5 | 1.4 | 1.41 | 1.38
EASA TCDSN Jets | A7862 | A321 | Airbus | A321-211 | CFM | CFM56-5B3/2P |  |  | 2 | 85000 | 75500 | 3 | 97.9 | 86.4 | 96.9 | A321-232 | 1.5 | 1.3 | 1.41 | 1.35
EASA TCDSN Jets | A69747 | A321 | Airbus | A321-211 | CFM | CFM56-5B3/2P |  |  | 2 | 85000 | 77800 | 3 | 97.9 | 86.4 | 97 | A321-232 | 1.5 | 1.4 | 1.41 | 1.38
EASA TCDSN Jets | A7863 | A321 | Airbus | A321-211 | CFM | CFM56-5B3/2P |  |  | 2 | 85000 | 75500 | 3 | 97.9 | 86.4 | 96.9 | A321-232 | 1.5 | 1.3 | 1.41 | 1.35
EASA TCDSN Jets | A69748 | A321 | Airbus | A321-211 | CFM | CFM56-5B3/2P |  |  | 2 | 85000 | 77800 | 3 | 97.9 | 86.4 | 97 | A321-232 | 1.5 | 1.4 | 1.41 | 1.38
EASA TCDSN Jets | A12613 | A321 | Airbus | A321-211 | CFM | CFM56-5B3/2P |  |  | 2 | 85000 | 75500 | 3 | 97.9 | 86.4 | 96.9 | A321-232 | 1.5 | 1.3 | 1.41 | 1.35
EASA TCDSN Jets | A69749 | A321 | Airbus | A321-211 | CFM | CFM56-5B3/2P |  |  | 2 | 85000 | 77800 | 3 | 97.9 | 86.4 | 97 | A321-232 | 1.5 | 1.4 | 1.41 | 1.38
EASA TCDSN Jets | A12619 | A321 | Airbus | A321-211 | CFM | CFM56-5B3/2P |  |  | 2 | 85000 | 75500 | 3 | 97.9 | 86.4 | 96.9 | A321-232 | 1.5 | 1.3 | 1.41 | 1.35
EASA TCDSN Jets | A69750 | A321 | Airbus | A321-211 | CFM | CFM56-5B3/2P |  |  | 2 | 85000 | 77800 | 4 | 95.7 | 85.2 | 96.8 | A321-232 | -0.2 | 1.2 | 0.95 | 1.32
EASA TCDSN Jets | A2697 | A321 | Airbus | A321-211 | CFM | CFM56-5B3/2P |  |  | 2 | 85000 | 75500 | 4 | 95.7 | 85.2 | 96.8 | A321-232 | -0.2 | 1.2 | 0.95 | 1.32
EASA TCDSN Jets | A69751 | A321 | Airbus | A321-211 | CFM | CFM56-5B3/2P |  |  | 2 | 85000 | 77800 | 3 | 97.9 | 86.4 | 97 | A321-232 | 1.5 | 1.4 | 1.41 | 1.38
EASA TCDSN Jets | A12626 | A321 | Airbus | A321-211 | CFM | CFM56-5B3/2P |  |  | 2 | 85000 | 75500 | 3 | 97.9 | 86.4 | 96.9 | A321-232 | 1.5 | 1.3 | 1.41 | 1.35
EASA TCDSN Jets | A69752 | A321 | Airbus | A321-211 | CFM | CFM56-5B3/2P |  |  | 2 | 85000 | 77800 | 3 | 97.9 | 86.4 | 97 | A321-232 | 1.5 | 1.4 | 1.41 | 1.38
EASA TCDSN Jets | A12632 | A321 | Airbus | A321-211 | CFM | CFM56-5B3/2P |  |  | 2 | 85000 | 75500 | 3 | 97.9 | 86.4 | 96.9 | A321-232 | 1.5 | 1.3 | 1.41 | 1.35
EASA TCDSN Jets | A15934 | A321 | Airbus | A321-211 | CFM | CFM56-5B3/2P |  |  | 2 | 87000 | 75500 | 3 | 97.8 | 87.2 | 96.9 | A321-232 | 1.8 | 1.3 | 1.51 | 1.35
EASA TCDSN Jets | A15942 | A321 | Airbus | A321-211 | CFM | CFM56-5B3/2P |  |  | 2 | 87000 | 75500 | 3 | 97.8 | 87.2 | 96.9 | A321-232 | 1.8 | 1.3 | 1.51 | 1.35
EASA TCDSN Jets | A15950 | A321 | Airbus | A321-211 | CFM | CFM56-5B3/2P |  |  | 2 | 87000 | 75500 | 3 | 97.8 | 87.2 | 96.9 | A321-232 | 1.8 | 1.3 | 1.51 | 1.35
EASA TCDSN Jets | A15958 | A321 | Airbus | A321-211 | CFM | CFM56-5B3/2P |  |  | 2 | 87000 | 75500 | 3 | 97.8 | 87.2 | 96.9 | A321-232 | 1.8 | 1.3 | 1.51 | 1.35
EASA TCDSN Jets | A15966 | A321 | Airbus | A321-211 | CFM | CFM56-5B3/2P |  |  | 2 | 87000 | 75500 | 3 | 97.8 | 87.2 | 96.9 | A321-232 | 1.8 | 1.3 | 1.51 | 1.35
EASA TCDSN Jets | A15974 | A321 | Airbus | A321-211 | CFM | CFM56-5B3/2P |  |  | 2 | 87000 | 75500 | 3 | 97.8 | 87.2 | 96.9 | A321-232 | 1.8 | 1.3 | 1.51 | 1.35
EASA TCDSN Jets | A15917 | A321 | Airbus | A321-211 | CFM | CFM56-5B3/2P |  |  | 2 | 87000 | 75500 | 3 | 97.8 | 87.2 | 96.9 | A321-232 | 1.8 | 1.3 | 1.51 | 1.35
EASA TCDSN Jets | A15919 | A321 | Airbus | A321-211 | CFM | CFM56-5B3/2P |  |  | 2 | 87000 | 75500 | 3 | 97.8 | 87.2 | 96.9 | A321-232 | 1.8 | 1.3 | 1.51 | 1.35
EASA TCDSN Jets | A15921 | A321 | Airbus | A321-211 | CFM | CFM56-5B3/2P |  |  | 2 | 87000 | 75500 | 3 | 97.8 | 87.2 | 96.9 | A321-232 | 1.8 | 1.3 | 1.51 | 1.35
EASA TCDSN Jets | A15923 | A321 | Airbus | A321-211 | CFM | CFM56-5B3/2P |  |  | 2 | 87000 | 75500 | 3 | 97.8 | 87.2 | 96.9 | A321-232 | 1.8 | 1.3 | 1.51 | 1.35
EASA TCDSN Jets | A69924 | A321 | Airbus | A321-211 | CFM | CFM56-5B3/2P |  |  | 2 | 87000 | 75500 | 4 | 95.6 | 86 | 96.8 | A321-232 | 0.1 | 1.2 | 1.02 | 1.32
EASA TCDSN Jets | A15925 | A321 | Airbus | A321-211 | CFM | CFM56-5B3/2P |  |  | 2 | 87000 | 75500 | 3 | 97.8 | 87.2 | 96.9 | A321-232 | 1.8 | 1.3 | 1.51 | 1.35
EASA TCDSN Jets | A15927 | A321 | Airbus | A321-211 | CFM | CFM56-5B3/2P |  |  | 2 | 87000 | 75500 | 3 | 97.8 | 87.2 | 96.9 | A321-232 | 1.8 | 1.3 | 1.51 | 1.35
EASA TCDSN Jets | A15932 | A321 | Airbus | A321-211 | CFM | CFM56-5B3/2P |  |  | 2 | 89000 | 77800 | 3 | 97.7 | 88 | 97 | A321-232 | 2.2 | 1.4 | 1.66 | 1.38
EASA TCDSN Jets | A15933 | A321 | Airbus | A321-211 | CFM | CFM56-5B3/2P |  |  | 2 | 89000 | 75500 | 3 | 97.7 | 88 | 96.9 | A321-232 | 2.2 | 1.3 | 1.66 | 1.35
EASA TCDSN Jets | A15940 | A321 | Airbus | A321-211 | CFM | CFM56-5B3/2P |  |  | 2 | 89000 | 77800 | 3 | 97.7 | 88 | 97 | A321-232 | 2.2 | 1.4 | 1.66 | 1.38
EASA TCDSN Jets | A15941 | A321 | Airbus | A321-211 | CFM | CFM56-5B3/2P |  |  | 2 | 89000 | 75500 | 3 | 97.7 | 88 | 96.9 | A321-232 | 2.2 | 1.3 | 1.66 | 1.35
EASA TCDSN Jets | A15948 | A321 | Airbus | A321-211 | CFM | CFM56-5B3/2P |  |  | 2 | 89000 | 77800 | 3 | 97.7 | 88 | 97 | A321-232 | 2.2 | 1.4 | 1.66 | 1.38
EASA TCDSN Jets | A15949 | A321 | Airbus | A321-211 | CFM | CFM56-5B3/2P |  |  | 2 | 89000 | 75500 | 3 | 97.7 | 88 | 96.9 | A321-232 | 2.2 | 1.3 | 1.66 | 1.35
EASA TCDSN Jets | A15956 | A321 | Airbus | A321-211 | CFM | CFM56-5B3/2P |  |  | 2 | 89000 | 77800 | 3 | 97.7 | 88 | 97 | A321-232 | 2.2 | 1.4 | 1.66 | 1.38
EASA TCDSN Jets | A15957 | A321 | Airbus | A321-211 | CFM | CFM56-5B3/2P |  |  | 2 | 89000 | 75500 | 3 | 97.7 | 88 | 96.9 | A321-232 | 2.2 | 1.3 | 1.66 | 1.35
EASA TCDSN Jets | A15964 | A321 | Airbus | A321-211 | CFM | CFM56-5B3/2P |  |  | 2 | 89000 | 77800 | 3 | 97.7 | 88 | 97 | A321-232 | 2.2 | 1.4 | 1.66 | 1.38
EASA TCDSN Jets | A15965 | A321 | Airbus | A321-211 | CFM | CFM56-5B3/2P |  |  | 2 | 89000 | 75500 | 3 | 97.7 | 88 | 96.9 | A321-232 | 2.2 | 1.3 | 1.66 | 1.35
EASA TCDSN Jets | A15972 | A321 | Airbus | A321-211 | CFM | CFM56-5B3/2P |  |  | 2 | 89000 | 77800 | 3 | 97.7 | 88 | 97 | A321-232 | 2.2 | 1.4 | 1.66 | 1.38
EASA TCDSN Jets | A15973 | A321 | Airbus | A321-211 | CFM | CFM56-5B3/2P |  |  | 2 | 89000 | 75500 | 3 | 97.7 | 88 | 96.9 | A321-232 | 2.2 | 1.3 | 1.66 | 1.35
EASA TCDSN Jets | A717 | A321 | Airbus | A321-211 | CFM | CFM56-5B3/2P |  |  | 2 | 89000 | 77800 | 3 | 97.7 | 88 | 97 | A321-232 | 2.2 | 1.4 | 1.66 | 1.38
EASA TCDSN Jets | A715 | A321 | Airbus | A321-211 | CFM | CFM56-5B3/2P |  |  | 2 | 89000 | 75500 | 3 | 97.7 | 88 | 96.9 | A321-232 | 2.2 | 1.3 | 1.66 | 1.35
EASA TCDSN Jets | A2159 | A321 | Airbus | A321-211 | CFM | CFM56-5B3/2P |  |  | 2 | 89000 | 77800 | 3 | 97.7 | 88 | 97 | A321-232 | 2.2 | 1.4 | 1.66 | 1.38
EASA TCDSN Jets | A2160 | A321 | Airbus | A321-211 | CFM | CFM56-5B3/2P |  |  | 2 | 89000 | 75500 | 3 | 97.7 | 88 | 96.9 | A321-232 | 2.2 | 1.3 | 1.66 | 1.35
EASA TCDSN Jets | A12611 | A321 | Airbus | A321-211 | CFM | CFM56-5B3/2P |  |  | 2 | 89000 | 77800 | 3 | 97.7 | 88 | 97 | A321-232 | 2.2 | 1.4 | 1.66 | 1.38
EASA TCDSN Jets | A12612 | A321 | Airbus | A321-211 | CFM | CFM56-5B3/2P |  |  | 2 | 89000 | 75500 | 3 | 97.7 | 88 | 96.9 | A321-232 | 2.2 | 1.3 | 1.66 | 1.35
EASA TCDSN Jets | A12617 | A321 | Airbus | A321-211 | CFM | CFM56-5B3/2P |  |  | 2 | 89000 | 77800 | 3 | 97.7 | 88 | 97 | A321-232 | 2.2 | 1.4 | 1.66 | 1.38
EASA TCDSN Jets | A12618 | A321 | Airbus | A321-211 | CFM | CFM56-5B3/2P |  |  | 2 | 89000 | 75500 | 3 | 97.7 | 88 | 96.9 | A321-232 | 2.2 | 1.3 | 1.66 | 1.35
EASA TCDSN Jets | A2693 | A321 | Airbus | A321-211 | CFM | CFM56-5B3/2P |  |  | 2 | 89000 | 77800 | 4 | 95.5 | 86.7 | 96.8 | A321-232 | 0.4 | 1.2 | 1.1 | 1.32
EASA TCDSN Jets | A2694 | A321 | Airbus | A321-211 | CFM | CFM56-5B3/2P |  |  | 2 | 89000 | 75500 | 4 | 95.5 | 86.7 | 96.8 | A321-232 | 0.4 | 1.2 | 1.1 | 1.32
EASA TCDSN Jets | A12624 | A321 | Airbus | A321-211 | CFM | CFM56-5B3/2P |  |  | 2 | 89000 | 77800 | 3 | 97.7 | 88 | 97 | A321-232 | 2.2 | 1.4 | 1.66 | 1.38
EASA TCDSN Jets | A12625 | A321 | Airbus | A321-211 | CFM | CFM56-5B3/2P |  |  | 2 | 89000 | 75500 | 3 | 97.7 | 88 | 96.9 | A321-232 | 2.2 | 1.3 | 1.66 | 1.35
EASA TCDSN Jets | A12630 | A321 | Airbus | A321-211 | CFM | CFM56-5B3/2P |  |  | 2 | 89000 | 77800 | 3 | 97.7 | 88 | 97 | A321-232 | 2.2 | 1.4 | 1.66 | 1.38
EASA TCDSN Jets | A12631 | A321 | Airbus | A321-211 | CFM | CFM56-5B3/2P |  |  | 2 | 89000 | 75500 | 3 | 97.7 | 88 | 96.9 | A321-232 | 2.2 | 1.3 | 1.66 | 1.35
EASA TCDSN Jets | A15931 | A321 | Airbus | A321-211 | CFM | CFM56-5B3/2P |  |  | 2 | 91000 | 77800 | 3 | 97.7 | 88.8 | 97 | A321-232 | 2.6 | 1.4 | 1.82 | 1.38
EASA TCDSN Jets | A15939 | A321 | Airbus | A321-211 | CFM | CFM56-5B3/2P |  |  | 2 | 91000 | 77800 | 3 | 97.7 | 88.8 | 97 | A321-232 | 2.6 | 1.4 | 1.82 | 1.38
EASA TCDSN Jets | A15947 | A321 | Airbus | A321-211 | CFM | CFM56-5B3/2P |  |  | 2 | 91000 | 77800 | 3 | 97.7 | 88.8 | 97 | A321-232 | 2.6 | 1.4 | 1.82 | 1.38
EASA TCDSN Jets | A15955 | A321 | Airbus | A321-211 | CFM | CFM56-5B3/2P |  |  | 2 | 91000 | 77800 | 3 | 97.7 | 88.8 | 97 | A321-232 | 2.6 | 1.4 | 1.82 | 1.38
EASA TCDSN Jets | A15963 | A321 | Airbus | A321-211 | CFM | CFM56-5B3/2P |  |  | 2 | 91000 | 77800 | 3 | 97.7 | 88.8 | 97 | A321-232 | 2.6 | 1.4 | 1.82 | 1.38
EASA TCDSN Jets | A15971 | A321 | Airbus | A321-211 | CFM | CFM56-5B3/2P |  |  | 2 | 91000 | 77800 | 3 | 97.7 | 88.8 | 97 | A321-232 | 2.6 | 1.4 | 1.82 | 1.38
EASA TCDSN Jets | A12606 | A321 | Airbus | A321-211 | CFM | CFM56-5B3/2P |  |  | 2 | 91000 | 77800 | 3 | 97.7 | 88.8 | 97 | A321-232 | 2.6 | 1.4 | 1.82 | 1.38
EASA TCDSN Jets | A12607 | A321 | Airbus | A321-211 | CFM | CFM56-5B3/2P |  |  | 2 | 91000 | 77800 | 3 | 97.7 | 88.8 | 97 | A321-232 | 2.6 | 1.4 | 1.82 | 1.38
EASA TCDSN Jets | A12610 | A321 | Airbus | A321-211 | CFM | CFM56-5B3/2P |  |  | 2 | 91000 | 77800 | 3 | 97.7 | 88.8 | 97 | A321-232 | 2.6 | 1.4 | 1.82 | 1.38
EASA TCDSN Jets | A12616 | A321 | Airbus | A321-211 | CFM | CFM56-5B3/2P |  |  | 2 | 91000 | 77800 | 3 | 97.7 | 88.8 | 97 | A321-232 | 2.6 | 1.4 | 1.82 | 1.38
EASA TCDSN Jets | A12601 | A321 | Airbus | A321-211 | CFM | CFM56-5B3/2P |  |  | 2 | 91000 | 77800 | 4 | 95.4 | 87.3 | 96.8 | A321-232 | 0.6 | 1.2 | 1.15 | 1.32
EASA TCDSN Jets | A12623 | A321 | Airbus | A321-211 | CFM | CFM56-5B3/2P |  |  | 2 | 91000 | 77800 | 3 | 97.7 | 88.8 | 97 | A321-232 | 2.6 | 1.4 | 1.82 | 1.38
EASA TCDSN Jets | A12629 | A321 | Airbus | A321-211 | CFM | CFM56-5B3/2P |  |  | 2 | 91000 | 77800 | 3 | 97.7 | 88.8 | 97 | A321-232 | 2.6 | 1.4 | 1.82 | 1.38
EASA TCDSN Jets | A15930 | A321 | Airbus | A321-211 | CFM | CFM56-5B3/2P |  |  | 2 | 93000 | 77800 | 3 | 97.6 | 89.6 | 97 | A321-232 | 2.9 | 1.4 | 1.95 | 1.38
EASA TCDSN Jets | A15938 | A321 | Airbus | A321-211 | CFM | CFM56-5B3/2P |  |  | 2 | 93000 | 77800 | 3 | 97.6 | 89.6 | 97 | A321-232 | 2.9 | 1.4 | 1.95 | 1.38
EASA TCDSN Jets | A15946 | A321 | Airbus | A321-211 | CFM | CFM56-5B3/2P |  |  | 2 | 93000 | 77800 | 3 | 97.6 | 89.6 | 97 | A321-232 | 2.9 | 1.4 | 1.95 | 1.38
EASA TCDSN Jets | A15954 | A321 | Airbus | A321-211 | CFM | CFM56-5B3/2P |  |  | 2 | 93000 | 77800 | 3 | 97.6 | 89.6 | 97 | A321-232 | 2.9 | 1.4 | 1.95 | 1.38
EASA TCDSN Jets | A15962 | A321 | Airbus | A321-211 | CFM | CFM56-5B3/2P |  |  | 2 | 93000 | 77800 | 3 | 97.6 | 89.6 | 97 | A321-232 | 2.9 | 1.4 | 1.95 | 1.38
EASA TCDSN Jets | A15970 | A321 | Airbus | A321-211 | CFM | CFM56-5B3/2P |  |  | 2 | 93000 | 77800 | 3 | 97.6 | 89.6 | 97 | A321-232 | 2.9 | 1.4 | 1.95 | 1.38
EASA TCDSN Jets | A716 | A321 | Airbus | A321-211 | CFM | CFM56-5B3/2P |  |  | 2 | 93000 | 77800 | 3 | 97.6 | 89.6 | 97 | A321-232 | 2.9 | 1.4 | 1.95 | 1.38
EASA TCDSN Jets | A2158 | A321 | Airbus | A321-211 | CFM | CFM56-5B3/2P |  |  | 2 | 93000 | 77800 | 3 | 97.6 | 89.6 | 97 | A321-232 | 2.9 | 1.4 | 1.95 | 1.38
EASA TCDSN Jets | A12609 | A321 | Airbus | A321-211 | CFM | CFM56-5B3/2P |  |  | 2 | 93000 | 77800 | 3 | 97.6 | 89.6 | 97 | A321-232 | 2.9 | 1.4 | 1.95 | 1.38
EASA TCDSN Jets | A12615 | A321 | Airbus | A321-211 | CFM | CFM56-5B3/2P |  |  | 2 | 93000 | 77800 | 3 | 97.6 | 89.6 | 97 | A321-232 | 2.9 | 1.4 | 1.95 | 1.38
EASA TCDSN Jets | A2691 | A321 | Airbus | A321-211 | CFM | CFM56-5B3/2P |  |  | 2 | 93000 | 77800 | 4 | 95.3 | 88.1 | 96.8 | A321-232 | 1 | 1.2 | 1.26 | 1.32
EASA TCDSN Jets | A12622 | A321 | Airbus | A321-211 | CFM | CFM56-5B3/2P |  |  | 2 | 93000 | 77800 | 3 | 97.6 | 89.6 | 97 | A321-232 | 2.9 | 1.4 | 1.95 | 1.38
EASA TCDSN Jets | A12628 | A321 | Airbus | A321-211 | CFM | CFM56-5B3/2P |  |  | 2 | 93000 | 77800 | 3 | 97.6 | 89.6 | 97 | A321-232 | 2.9 | 1.4 | 1.95 | 1.38
EASA TCDSN Jets | A15929 | A321 | Airbus | A321-211 | CFM | CFM56-5B3/2P |  |  | 2 | 93500 | 77800 | 3 | 97.6 | 89.7 | 97 | A321-232 | 3 | 1.4 | 2 | 1.38
EASA TCDSN Jets | A15937 | A321 | Airbus | A321-211 | CFM | CFM56-5B3/2P |  |  | 2 | 93500 | 77800 | 3 | 97.6 | 89.7 | 97 | A321-232 | 3 | 1.4 | 2 | 1.38
EASA TCDSN Jets | A15945 | A321 | Airbus | A321-211 | CFM | CFM56-5B3/2P |  |  | 2 | 93500 | 77800 | 3 | 97.6 | 89.7 | 97 | A321-232 | 3 | 1.4 | 2 | 1.38
EASA TCDSN Jets | A15953 | A321 | Airbus | A321-211 | CFM | CFM56-5B3/2P |  |  | 2 | 93500 | 77800 | 3 | 97.6 | 89.7 | 97 | A321-232 | 3 | 1.4 | 2 | 1.38
EASA TCDSN Jets | A15961 | A321 | Airbus | A321-211 | CFM | CFM56-5B3/2P |  |  | 2 | 93500 | 77800 | 3 | 97.6 | 89.7 | 97 | A321-232 | 3 | 1.4 | 2 | 1.38
EASA TCDSN Jets | A15969 | A321 | Airbus | A321-211 | CFM | CFM56-5B3/2P |  |  | 2 | 93500 | 77800 | 3 | 97.6 | 89.7 | 97 | A321-232 | 3 | 1.4 | 2 | 1.38
EASA TCDSN Jets | A718 | A321 | Airbus | A321-211 | CFM | CFM56-5B3/2P |  |  | 2 | 93500 | 77800 | 3 | 97.6 | 89.7 | 97 | A321-232 | 3 | 1.4 | 2 | 1.38
EASA TCDSN Jets | A2157 | A321 | Airbus | A321-211 | CFM | CFM56-5B3/2P |  |  | 2 | 93500 | 77800 | 3 | 97.6 | 89.7 | 97 | A321-232 | 3 | 1.4 | 2 | 1.38
EASA TCDSN Jets | A12608 | A321 | Airbus | A321-211 | CFM | CFM56-5B3/2P |  |  | 2 | 93500 | 77800 | 3 | 97.6 | 89.7 | 97 | A321-232 | 3 | 1.4 | 2 | 1.38
EASA TCDSN Jets | A12614 | A321 | Airbus | A321-211 | CFM | CFM56-5B3/2P |  |  | 2 | 93500 | 77800 | 3 | 97.6 | 89.7 | 97 | A321-232 | 3 | 1.4 | 2 | 1.38
EASA TCDSN Jets | A2690 | A321 | Airbus | A321-211 | CFM | CFM56-5B3/2P |  |  | 2 | 93500 | 77800 | 4 | 95.3 | 88.3 | 96.8 | A321-232 | 1.1 | 1.2 | 1.29 | 1.32
EASA TCDSN Jets | A12621 | A321 | Airbus | A321-211 | CFM | CFM56-5B3/2P |  |  | 2 | 93500 | 77800 | 3 | 97.6 | 89.7 | 97 | A321-232 | 3 | 1.4 | 2 | 1.38
EASA TCDSN Jets | A12627 | A321 | Airbus | A321-211 | CFM | CFM56-5B3/2P |  |  | 2 | 93500 | 77800 | 3 | 97.6 | 89.7 | 97 | A321-232 | 3 | 1.4 | 2 | 1.38
EASA TCDSN Jets | A71730 | A321 | Airbus | A321-211 | CFM | CFM56-5B3/3 |  |  | 2 | 80000 | 73500 | 4 | 96.6 | 83.5 | 96.4 | A321-232 | -0.6 | 0.8 | 0.87 | 1.2
EASA TCDSN Jets | A71698 | A321 | Airbus | A321-211 | CFM | CFM56-5B3/3 |  |  | 2 | 80000 | 73500 | 3 | 98.7 | 84.9 | 96.5 | A321-232 | 1.1 | 0.9 | 1.29 | 1.23
EASA TCDSN Jets | A71720 | A321 | Airbus | A321-211 | CFM | CFM56-5B3/3 |  |  | 2 | 80000 | 73500 | 3 | 98.2 | 84.2 | 96.3 | A321-232 | 0.5 | 0.7 | 1.12 | 1.17
EASA TCDSN Jets | A71722 | A321 | Airbus | A321-211 | CFM | CFM56-5B3/3 |  |  | 2 | 80000 | 73500 | 3 | 98.2 | 84.2 | 96.3 | A321-232 | 0.5 | 0.7 | 1.12 | 1.17
EASA TCDSN Jets | A71724 | A321 | Airbus | A321-211 | CFM | CFM56-5B3/3 |  |  | 2 | 80000 | 73500 | 3 | 98.2 | 84.2 | 96.3 | A321-232 | 0.5 | 0.7 | 1.12 | 1.17
EASA TCDSN Jets | A71731 | A321 | Airbus | A321-211 | CFM | CFM56-5B3/3 |  |  | 2 | 80000 | 73500 | 4 | 96.6 | 83.5 | 96.4 | A321-232 | -0.6 | 0.8 | 0.87 | 1.2
EASA TCDSN Jets | A71699 | A321 | Airbus | A321-211 | CFM | CFM56-5B3/3 |  |  | 2 | 80000 | 73500 | 3 | 98.7 | 84.9 | 96.5 | A321-232 | 1.1 | 0.9 | 1.29 | 1.23
EASA TCDSN Jets | A71700 | A321 | Airbus | A321-211 | CFM | CFM56-5B3/3 |  |  | 2 | 80000 | 73500 | 3 | 98.7 | 84.9 | 96.5 | A321-232 | 1.1 | 0.9 | 1.29 | 1.23
EASA TCDSN Jets | A18772 | A321 | Airbus | A321-211 | CFM | CFM56-5B3/3 |  |  | 2 | 83000 | 75500 | 4 | 96.4 | 84.5 | 96.4 | A321-232 | -0.2 | 0.8 | 0.95 | 1.2
EASA TCDSN Jets | A15909 | A321 | Airbus | A321-211 | CFM | CFM56-5B3/3 |  |  | 2 | 83000 | 75500 | 3 | 98.5 | 86 | 96.8 | A321-232 | 1.6 | 1.2 | 1.45 | 1.32
EASA TCDSN Jets | A69776 | A321 | Airbus | A321-211 | CFM | CFM56-5B3/3 |  |  | 2 | 83000 | 75500 | 3 | 98.1 | 85.4 | 96.6 | A321-232 | 1.1 | 1 | 1.29 | 1.26
EASA TCDSN Jets | A69778 | A321 | Airbus | A321-211 | CFM | CFM56-5B3/3 |  |  | 2 | 83000 | 75500 | 3 | 98.1 | 85.4 | 96.6 | A321-232 | 1.1 | 1 | 1.29 | 1.26
EASA TCDSN Jets | A69780 | A321 | Airbus | A321-211 | CFM | CFM56-5B3/3 |  |  | 2 | 83000 | 75500 | 3 | 98.1 | 85.4 | 96.6 | A321-232 | 1.1 | 1 | 1.29 | 1.26
EASA TCDSN Jets | A15226 | A321 | Airbus | A321-211 | CFM | CFM56-5B3/3 |  |  | 2 | 83000 | 75500 | 4 | 96.4 | 84.5 | 96.4 | A321-232 | -0.2 | 0.8 | 0.95 | 1.2
EASA TCDSN Jets | A15911 | A321 | Airbus | A321-211 | CFM | CFM56-5B3/3 |  |  | 2 | 83000 | 75500 | 3 | 98.5 | 86 | 96.8 | A321-232 | 1.6 | 1.2 | 1.45 | 1.32
EASA TCDSN Jets | A15913 | A321 | Airbus | A321-211 | CFM | CFM56-5B3/3 |  |  | 2 | 83000 | 75500 | 3 | 98.5 | 86 | 96.8 | A321-232 | 1.6 | 1.2 | 1.45 | 1.32
EASA TCDSN Jets | A69774 | A321 | Airbus | A321-211 | CFM | CFM56-5B3/3 |  |  | 2 | 85000 | 77800 | 4 | 96.3 | 85.2 | 96.5 | A321-232 | 0.1 | 0.9 | 1.02 | 1.23
EASA TCDSN Jets | A18771 | A321 | Airbus | A321-211 | CFM | CFM56-5B3/3 |  |  | 2 | 85000 | 75500 | 4 | 96.3 | 85.2 | 96.4 | A321-232 | 0.1 | 0.8 | 1.02 | 1.2
EASA TCDSN Jets | A69739 | A321 | Airbus | A321-211 | CFM | CFM56-5B3/3 |  |  | 2 | 85000 | 77800 | 3 | 98.4 | 86.8 | 97 | A321-232 | 1.9 | 1.4 | 1.55 | 1.38
EASA TCDSN Jets | A7585 | A321 | Airbus | A321-211 | CFM | CFM56-5B3/3 |  |  | 2 | 85000 | 75500 | 3 | 98.4 | 86.8 | 96.8 | A321-232 | 1.9 | 1.2 | 1.55 | 1.32
EASA TCDSN Jets | A69763 | A321 | Airbus | A321-211 | CFM | CFM56-5B3/3 |  |  | 2 | 85000 | 77800 | 3 | 98 | 86.2 | 96.8 | A321-232 | 1.4 | 1.2 | 1.38 | 1.32
EASA TCDSN Jets | A7860 | A321 | Airbus | A321-211 | CFM | CFM56-5B3/3 |  |  | 2 | 85000 | 75500 | 3 | 98 | 86.2 | 96.6 | A321-232 | 1.4 | 1 | 1.38 | 1.26
EASA TCDSN Jets | A69764 | A321 | Airbus | A321-211 | CFM | CFM56-5B3/3 |  |  | 2 | 85000 | 77800 | 3 | 98 | 86.2 | 96.8 | A321-232 | 1.4 | 1.2 | 1.38 | 1.32
EASA TCDSN Jets | A12665 | A321 | Airbus | A321-211 | CFM | CFM56-5B3/3 |  |  | 2 | 85000 | 75500 | 3 | 98 | 86.2 | 96.6 | A321-232 | 1.4 | 1 | 1.38 | 1.26
EASA TCDSN Jets | A69765 | A321 | Airbus | A321-211 | CFM | CFM56-5B3/3 |  |  | 2 | 85000 | 77800 | 3 | 98 | 86.2 | 96.8 | A321-232 | 1.4 | 1.2 | 1.38 | 1.32
EASA TCDSN Jets | A12671 | A321 | Airbus | A321-211 | CFM | CFM56-5B3/3 |  |  | 2 | 85000 | 75500 | 3 | 98 | 86.2 | 96.6 | A321-232 | 1.4 | 1 | 1.38 | 1.26
EASA TCDSN Jets | A69766 | A321 | Airbus | A321-211 | CFM | CFM56-5B3/3 |  |  | 2 | 85000 | 77800 | 4 | 96.3 | 85.2 | 96.5 | A321-232 | 0.1 | 0.9 | 1.02 | 1.23
EASA TCDSN Jets | A7872 | A321 | Airbus | A321-211 | CFM | CFM56-5B3/3 |  |  | 2 | 85000 | 75500 | 4 | 96.3 | 85.2 | 96.4 | A321-232 | 0.1 | 0.8 | 1.02 | 1.2
EASA TCDSN Jets | A69767 | A321 | Airbus | A321-211 | CFM | CFM56-5B3/3 |  |  | 2 | 85000 | 77800 | 3 | 98.4 | 86.8 | 97 | A321-232 | 1.9 | 1.4 | 1.55 | 1.38
EASA TCDSN Jets | A12678 | A321 | Airbus | A321-211 | CFM | CFM56-5B3/3 |  |  | 2 | 85000 | 75500 | 3 | 98.4 | 86.8 | 96.8 | A321-232 | 1.9 | 1.2 | 1.55 | 1.32
EASA TCDSN Jets | A69768 | A321 | Airbus | A321-211 | CFM | CFM56-5B3/3 |  |  | 2 | 85000 | 77800 | 3 | 98.4 | 86.8 | 97 | A321-232 | 1.9 | 1.4 | 1.55 | 1.38
EASA TCDSN Jets | A12684 | A321 | Airbus | A321-211 | CFM | CFM56-5B3/3 |  |  | 2 | 85000 | 75500 | 3 | 98.4 | 86.8 | 96.8 | A321-232 | 1.9 | 1.2 | 1.55 | 1.32
EASA TCDSN Jets | A18770 | A321 | Airbus | A321-211 | CFM | CFM56-5B3/3 |  |  | 2 | 87000 | 75500 | 4 | 96.2 | 85.9 | 96.4 | A321-232 | 0.4 | 0.8 | 1.1 | 1.2
EASA TCDSN Jets | A15908 | A321 | Airbus | A321-211 | CFM | CFM56-5B3/3 |  |  | 2 | 87000 | 75500 | 3 | 98.3 | 87.6 | 96.8 | A321-232 | 2.2 | 1.2 | 1.66 | 1.32
EASA TCDSN Jets | A69775 | A321 | Airbus | A321-211 | CFM | CFM56-5B3/3 |  |  | 2 | 87000 | 75500 | 3 | 97.9 | 87 | 96.6 | A321-232 | 1.8 | 1 | 1.51 | 1.26
EASA TCDSN Jets | A69777 | A321 | Airbus | A321-211 | CFM | CFM56-5B3/3 |  |  | 2 | 87000 | 75500 | 3 | 97.9 | 87 | 96.6 | A321-232 | 1.8 | 1 | 1.51 | 1.26
EASA TCDSN Jets | A69779 | A321 | Airbus | A321-211 | CFM | CFM56-5B3/3 |  |  | 2 | 87000 | 75500 | 3 | 97.9 | 87 | 96.6 | A321-232 | 1.8 | 1 | 1.51 | 1.26
EASA TCDSN Jets | A8931 | A321 | Airbus | A321-211 | CFM | CFM56-5B3/3 |  |  | 2 | 87000 | 75500 | 4 | 96.2 | 85.9 | 96.4 | A321-232 | 0.4 | 0.8 | 1.1 | 1.2
EASA TCDSN Jets | A15910 | A321 | Airbus | A321-211 | CFM | CFM56-5B3/3 |  |  | 2 | 87000 | 75500 | 3 | 98.3 | 87.6 | 96.8 | A321-232 | 2.2 | 1.2 | 1.66 | 1.32
EASA TCDSN Jets | A15912 | A321 | Airbus | A321-211 | CFM | CFM56-5B3/3 |  |  | 2 | 87000 | 75500 | 3 | 98.3 | 87.6 | 96.8 | A321-232 | 2.2 | 1.2 | 1.66 | 1.32
EASA TCDSN Jets | A18768 | A321 | Airbus | A321-211 | CFM | CFM56-5B3/3 |  |  | 2 | 89000 | 77800 | 4 | 96.1 | 86.6 | 96.5 | A321-232 | 0.6 | 0.9 | 1.15 | 1.23
EASA TCDSN Jets | A18769 | A321 | Airbus | A321-211 | CFM | CFM56-5B3/3 |  |  | 2 | 89000 | 75500 | 4 | 96.1 | 86.6 | 96.4 | A321-232 | 0.6 | 0.8 | 1.15 | 1.2
EASA TCDSN Jets | A7584 | A321 | Airbus | A321-211 | CFM | CFM56-5B3/3 |  |  | 2 | 89000 | 77800 | 3 | 98.3 | 88.4 | 97 | A321-232 | 2.7 | 1.4 | 1.86 | 1.38
EASA TCDSN Jets | A7582 | A321 | Airbus | A321-211 | CFM | CFM56-5B3/3 |  |  | 2 | 89000 | 75500 | 3 | 98.3 | 88.4 | 96.8 | A321-232 | 2.7 | 1.2 | 1.86 | 1.32
EASA TCDSN Jets | A7859 | A321 | Airbus | A321-211 | CFM | CFM56-5B3/3 |  |  | 2 | 89000 | 77800 | 3 | 97.8 | 87.8 | 96.8 | A321-232 | 2.1 | 1.2 | 1.62 | 1.32
EASA TCDSN Jets | A7857 | A321 | Airbus | A321-211 | CFM | CFM56-5B3/3 |  |  | 2 | 89000 | 75500 | 3 | 97.8 | 87.8 | 96.6 | A321-232 | 2.1 | 1 | 1.62 | 1.26
EASA TCDSN Jets | A12663 | A321 | Airbus | A321-211 | CFM | CFM56-5B3/3 |  |  | 2 | 89000 | 77800 | 3 | 97.8 | 87.8 | 96.8 | A321-232 | 2.1 | 1.2 | 1.62 | 1.32
EASA TCDSN Jets | A12664 | A321 | Airbus | A321-211 | CFM | CFM56-5B3/3 |  |  | 2 | 89000 | 75500 | 3 | 97.8 | 87.8 | 96.6 | A321-232 | 2.1 | 1 | 1.62 | 1.26
EASA TCDSN Jets | A12669 | A321 | Airbus | A321-211 | CFM | CFM56-5B3/3 |  |  | 2 | 89000 | 77800 | 3 | 97.8 | 87.8 | 96.8 | A321-232 | 2.1 | 1.2 | 1.62 | 1.32
EASA TCDSN Jets | A12670 | A321 | Airbus | A321-211 | CFM | CFM56-5B3/3 |  |  | 2 | 89000 | 75500 | 3 | 97.8 | 87.8 | 96.6 | A321-232 | 2.1 | 1 | 1.62 | 1.26
EASA TCDSN Jets | A7871 | A321 | Airbus | A321-211 | CFM | CFM56-5B3/3 |  |  | 2 | 89000 | 77800 | 4 | 96.1 | 86.6 | 96.5 | A321-232 | 0.6 | 0.9 | 1.15 | 1.23
EASA TCDSN Jets | A7869 | A321 | Airbus | A321-211 | CFM | CFM56-5B3/3 |  |  | 2 | 89000 | 75500 | 4 | 96.1 | 86.6 | 96.4 | A321-232 | 0.6 | 0.8 | 1.15 | 1.2
EASA TCDSN Jets | A12676 | A321 | Airbus | A321-211 | CFM | CFM56-5B3/3 |  |  | 2 | 89000 | 77800 | 3 | 98.3 | 88.4 | 97 | A321-232 | 2.7 | 1.4 | 1.86 | 1.38
EASA TCDSN Jets | A12677 | A321 | Airbus | A321-211 | CFM | CFM56-5B3/3 |  |  | 2 | 89000 | 75500 | 3 | 98.3 | 88.4 | 96.8 | A321-232 | 2.7 | 1.2 | 1.86 | 1.32
EASA TCDSN Jets | A12682 | A321 | Airbus | A321-211 | CFM | CFM56-5B3/3 |  |  | 2 | 89000 | 77800 | 3 | 98.3 | 88.4 | 97 | A321-232 | 2.7 | 1.4 | 1.86 | 1.38
EASA TCDSN Jets | A12683 | A321 | Airbus | A321-211 | CFM | CFM56-5B3/3 |  |  | 2 | 89000 | 75500 | 3 | 98.3 | 88.4 | 96.8 | A321-232 | 2.7 | 1.2 | 1.86 | 1.32
EASA TCDSN Jets | A18767 | A321 | Airbus | A321-211 | CFM | CFM56-5B3/3 |  |  | 2 | 91000 | 77800 | 4 | 96 | 87.3 | 96.5 | A321-232 | 1 | 0.9 | 1.26 | 1.23
EASA TCDSN Jets | A12605 | A321 | Airbus | A321-211 | CFM | CFM56-5B3/3 |  |  | 2 | 91000 | 77800 | 3 | 98.2 | 89.2 | 97 | A321-232 | 3 | 1.4 | 2 | 1.38
EASA TCDSN Jets | A12659 | A321 | Airbus | A321-211 | CFM | CFM56-5B3/3 |  |  | 2 | 91000 | 77800 | 3 | 97.8 | 88.6 | 96.8 | A321-232 | 2.5 | 1.2 | 1.78 | 1.32
EASA TCDSN Jets | A12662 | A321 | Airbus | A321-211 | CFM | CFM56-5B3/3 |  |  | 2 | 91000 | 77800 | 3 | 97.8 | 88.6 | 96.8 | A321-232 | 2.5 | 1.2 | 1.78 | 1.32
EASA TCDSN Jets | A12668 | A321 | Airbus | A321-211 | CFM | CFM56-5B3/3 |  |  | 2 | 91000 | 77800 | 3 | 97.8 | 88.6 | 96.8 | A321-232 | 2.5 | 1.2 | 1.78 | 1.32
EASA TCDSN Jets | A12603 | A321 | Airbus | A321-211 | CFM | CFM56-5B3/3 |  |  | 2 | 91000 | 77800 | 4 | 96 | 87.3 | 96.5 | A321-232 | 1 | 0.9 | 1.26 | 1.23
EASA TCDSN Jets | A12675 | A321 | Airbus | A321-211 | CFM | CFM56-5B3/3 |  |  | 2 | 91000 | 77800 | 3 | 98.2 | 89.2 | 97 | A321-232 | 3 | 1.4 | 2 | 1.38
EASA TCDSN Jets | A12681 | A321 | Airbus | A321-211 | CFM | CFM56-5B3/3 |  |  | 2 | 91000 | 77800 | 3 | 98.2 | 89.2 | 97 | A321-232 | 3 | 1.4 | 2 | 1.38
EASA TCDSN Jets | A18766 | A321 | Airbus | A321-211 | CFM | CFM56-5B3/3 |  |  | 2 | 93000 | 77800 | 4 | 95.9 | 88.1 | 96.5 | A321-232 | 1.3 | 0.9 | 1.35 | 1.23
EASA TCDSN Jets | A7583 | A321 | Airbus | A321-211 | CFM | CFM56-5B3/3 |  |  | 2 | 93000 | 77800 | 3 | 98.1 | 90.1 | 97 | A321-232 | 3.4 | 1.4 | 2.19 | 1.38
EASA TCDSN Jets | A7858 | A321 | Airbus | A321-211 | CFM | CFM56-5B3/3 |  |  | 2 | 93000 | 77800 | 3 | 97.7 | 89.4 | 96.8 | A321-232 | 2.9 | 1.2 | 1.95 | 1.32
EASA TCDSN Jets | A12661 | A321 | Airbus | A321-211 | CFM | CFM56-5B3/3 |  |  | 2 | 93000 | 77800 | 3 | 97.7 | 89.4 | 96.8 | A321-232 | 2.9 | 1.2 | 1.95 | 1.32
EASA TCDSN Jets | A12667 | A321 | Airbus | A321-211 | CFM | CFM56-5B3/3 |  |  | 2 | 93000 | 77800 | 3 | 97.7 | 89.4 | 96.8 | A321-232 | 2.9 | 1.2 | 1.95 | 1.32
EASA TCDSN Jets | A7870 | A321 | Airbus | A321-211 | CFM | CFM56-5B3/3 |  |  | 2 | 93000 | 77800 | 4 | 95.9 | 88.1 | 96.5 | A321-232 | 1.3 | 0.9 | 1.35 | 1.23
EASA TCDSN Jets | A12674 | A321 | Airbus | A321-211 | CFM | CFM56-5B3/3 |  |  | 2 | 93000 | 77800 | 3 | 98.1 | 90.1 | 97 | A321-232 | 3.4 | 1.4 | 2.19 | 1.38
EASA TCDSN Jets | A12680 | A321 | Airbus | A321-211 | CFM | CFM56-5B3/3 |  |  | 2 | 93000 | 77800 | 3 | 98.1 | 90.1 | 97 | A321-232 | 3.4 | 1.4 | 2.19 | 1.38
EASA TCDSN Jets | A18765 | A321 | Airbus | A321-211 | CFM | CFM56-5B3/3 |  |  | 2 | 93500 | 77800 | 4 | 95.9 | 88.3 | 96.5 | A321-232 | 1.4 | 0.9 | 1.38 | 1.23
EASA TCDSN Jets | A7856 | A321 | Airbus | A321-211 | CFM | CFM56-5B3/3 |  |  | 2 | 93500 | 77800 | 3 | 98.1 | 90.3 | 97 | A321-232 | 3.5 | 1.4 | 2.24 | 1.38
EASA TCDSN Jets | A7861 | A321 | Airbus | A321-211 | CFM | CFM56-5B3/3 |  |  | 2 | 93500 | 77800 | 3 | 97.7 | 89.6 | 96.8 | A321-232 | 3 | 1.2 | 2 | 1.32
EASA TCDSN Jets | A12660 | A321 | Airbus | A321-211 | CFM | CFM56-5B3/3 |  |  | 2 | 93500 | 77800 | 3 | 97.7 | 89.6 | 96.8 | A321-232 | 3 | 1.2 | 2 | 1.32
EASA TCDSN Jets | A12666 | A321 | Airbus | A321-211 | CFM | CFM56-5B3/3 |  |  | 2 | 93500 | 77800 | 3 | 97.7 | 89.6 | 96.8 | A321-232 | 3 | 1.2 | 2 | 1.32
EASA TCDSN Jets | A7873 | A321 | Airbus | A321-211 | CFM | CFM56-5B3/3 |  |  | 2 | 93500 | 77800 | 4 | 95.9 | 88.3 | 96.5 | A321-232 | 1.4 | 0.9 | 1.38 | 1.23
EASA TCDSN Jets | A12673 | A321 | Airbus | A321-211 | CFM | CFM56-5B3/3 |  |  | 2 | 93500 | 77800 | 3 | 98.1 | 90.3 | 97 | A321-232 | 3.5 | 1.4 | 2.24 | 1.38
EASA TCDSN Jets | A12679 | A321 | Airbus | A321-211 | CFM | CFM56-5B3/3 |  |  | 2 | 93500 | 77800 | 3 | 98.1 | 90.3 | 97 | A321-232 | 3.5 | 1.4 | 2.24 | 1.38
EASA TCDSN Jets | A15159 | A321 | Airbus | A321-211 | CFM | CFM56-5B3/3, CFM56-5B3/2P |  |  | 2 | 89000 | 75500 | 3 | 98 | 88.7 | 96.8 | A321-232 | 2.7 | 1.2 | 1.86 | 1.32
EASA TCDSN Jets | A71697 | A321 | Airbus | A321-211 | CFM | CFM56-5B3/P |  |  | 2 | 80000 | 73500 | 3 | 98.7 | 84.9 | 96.5 | A321-232 | 1.1 | 0.9 | 1.29 | 1.23
EASA TCDSN Jets | A71716 | A321 | Airbus | A321-211 | CFM | CFM56-5B3/P |  |  | 2 | 80000 | 73500 | 3 | 98.2 | 84.2 | 96.3 | A321-232 | 0.5 | 0.7 | 1.12 | 1.17
EASA TCDSN Jets | A71717 | A321 | Airbus | A321-211 | CFM | CFM56-5B3/P |  |  | 2 | 80000 | 73500 | 3 | 98.2 | 84.2 | 96.3 | A321-232 | 0.5 | 0.7 | 1.12 | 1.17
EASA TCDSN Jets | A71718 | A321 | Airbus | A321-211 | CFM | CFM56-5B3/P |  |  | 2 | 80000 | 73500 | 3 | 98.2 | 84.2 | 96.3 | A321-232 | 0.5 | 0.7 | 1.12 | 1.17
EASA TCDSN Jets | A71734 | A321 | Airbus | A321-211 | CFM | CFM56-5B3/P |  |  | 2 | 80000 | 73500 | 4 | 96.6 | 83.5 | 96.4 | A321-232 | -0.6 | 0.8 | 0.87 | 1.2
EASA TCDSN Jets | A71714 | A321 | Airbus | A321-211 | CFM | CFM56-5B3/P |  |  | 2 | 80000 | 73500 | 3 | 98.7 | 84.9 | 96.5 | A321-232 | 1.1 | 0.9 | 1.29 | 1.23
EASA TCDSN Jets | A71721 | A321 | Airbus | A321-211 | CFM | CFM56-5B3/P |  |  | 2 | 80000 | 73500 | 3 | 98.2 | 84.2 | 96.3 | A321-232 | 0.5 | 0.7 | 1.12 | 1.17
EASA TCDSN Jets | A71723 | A321 | Airbus | A321-211 | CFM | CFM56-5B3/P |  |  | 2 | 80000 | 73500 | 3 | 98.2 | 84.2 | 96.3 | A321-232 | 0.5 | 0.7 | 1.12 | 1.17
EASA TCDSN Jets | A71725 | A321 | Airbus | A321-211 | CFM | CFM56-5B3/P |  |  | 2 | 80000 | 73500 | 3 | 98.2 | 84.2 | 96.3 | A321-232 | 0.5 | 0.7 | 1.12 | 1.17
EASA TCDSN Jets | A15903 | A321 | Airbus | A321-211 | CFM | CFM56-5B3/P |  |  | 2 | 83000 | 75500 | 3 | 98.5 | 86 | 96.8 | A321-232 | 1.6 | 1.2 | 1.45 | 1.32
EASA TCDSN Jets | A15978 | A321 | Airbus | A321-211 | CFM | CFM56-5B3/P |  |  | 2 | 83000 | 75500 | 3 | 98.1 | 85.4 | 96.6 | A321-232 | 1.1 | 1 | 1.29 | 1.26
EASA TCDSN Jets | A15980 | A321 | Airbus | A321-211 | CFM | CFM56-5B3/P |  |  | 2 | 83000 | 75500 | 3 | 98.1 | 85.4 | 96.6 | A321-232 | 1.1 | 1 | 1.29 | 1.26
EASA TCDSN Jets | A15982 | A321 | Airbus | A321-211 | CFM | CFM56-5B3/P |  |  | 2 | 83000 | 75500 | 3 | 98.1 | 85.4 | 96.6 | A321-232 | 1.1 | 1 | 1.29 | 1.26
EASA TCDSN Jets | A69927 | A321 | Airbus | A321-211 | CFM | CFM56-5B3/P |  |  | 2 | 83000 | 75500 | 4 | 96.4 | 84.5 | 96.4 | A321-232 | -0.2 | 0.8 | 0.95 | 1.2
EASA TCDSN Jets | A15905 | A321 | Airbus | A321-211 | CFM | CFM56-5B3/P |  |  | 2 | 83000 | 75500 | 3 | 98.5 | 86 | 96.8 | A321-232 | 1.6 | 1.2 | 1.45 | 1.32
EASA TCDSN Jets | A15907 | A321 | Airbus | A321-211 | CFM | CFM56-5B3/P |  |  | 2 | 83000 | 75500 | 3 | 98.5 | 86 | 96.8 | A321-232 | 1.6 | 1.2 | 1.45 | 1.32
EASA TCDSN Jets | A15984 | A321 | Airbus | A321-211 | CFM | CFM56-5B3/P |  |  | 2 | 83000 | 75500 | 3 | 98.1 | 85.4 | 96.6 | A321-232 | 1.1 | 1 | 1.29 | 1.26
EASA TCDSN Jets | A15986 | A321 | Airbus | A321-211 | CFM | CFM56-5B3/P |  |  | 2 | 83000 | 75500 | 3 | 98.1 | 85.4 | 96.6 | A321-232 | 1.1 | 1 | 1.29 | 1.26
EASA TCDSN Jets | A15988 | A321 | Airbus | A321-211 | CFM | CFM56-5B3/P |  |  | 2 | 83000 | 75500 | 3 | 98.1 | 85.4 | 96.6 | A321-232 | 1.1 | 1 | 1.29 | 1.26
EASA TCDSN Jets | A71715 | A321 | Airbus | A321-211 | CFM | CFM56-5B3/P |  |  | 2 | 83000 | 75500 | 3 | 98.7 | 84.9 | 96.5 | A321-232 | 1.1 | 0.9 | 1.29 | 1.23
EASA TCDSN Jets | A69738 | A321 | Airbus | A321-211 | CFM | CFM56-5B3/P |  |  | 2 | 85000 | 77800 | 3 | 98.4 | 86.8 | 97 | A321-232 | 1.9 | 1.4 | 1.55 | 1.38
EASA TCDSN Jets | A6575 | A321 | Airbus | A321-211 | CFM | CFM56-5B3/P |  |  | 2 | 85000 | 75500 | 3 | 98.4 | 86.8 | 96.8 | A321-232 | 1.9 | 1.2 | 1.55 | 1.32
EASA TCDSN Jets | A69753 | A321 | Airbus | A321-211 | CFM | CFM56-5B3/P |  |  | 2 | 85000 | 77800 | 3 | 98 | 86.2 | 96.8 | A321-232 | 1.4 | 1.2 | 1.38 | 1.32
EASA TCDSN Jets | A5123 | A321 | Airbus | A321-211 | CFM | CFM56-5B3/P |  |  | 2 | 85000 | 75500 | 3 | 98 | 86.2 | 96.6 | A321-232 | 1.4 | 1 | 1.38 | 1.26
EASA TCDSN Jets | A69754 | A321 | Airbus | A321-211 | CFM | CFM56-5B3/P |  |  | 2 | 85000 | 77800 | 3 | 98 | 86.2 | 96.8 | A321-232 | 1.4 | 1.2 | 1.38 | 1.32
EASA TCDSN Jets | A12639 | A321 | Airbus | A321-211 | CFM | CFM56-5B3/P |  |  | 2 | 85000 | 75500 | 3 | 98 | 86.2 | 96.6 | A321-232 | 1.4 | 1 | 1.38 | 1.26
EASA TCDSN Jets | A69755 | A321 | Airbus | A321-211 | CFM | CFM56-5B3/P |  |  | 2 | 85000 | 77800 | 3 | 98 | 86.2 | 96.8 | A321-232 | 1.4 | 1.2 | 1.38 | 1.32
EASA TCDSN Jets | A12645 | A321 | Airbus | A321-211 | CFM | CFM56-5B3/P |  |  | 2 | 85000 | 75500 | 3 | 98 | 86.2 | 96.6 | A321-232 | 1.4 | 1 | 1.38 | 1.26
EASA TCDSN Jets | A69756 | A321 | Airbus | A321-211 | CFM | CFM56-5B3/P |  |  | 2 | 85000 | 77800 | 4 | 96.3 | 85.2 | 96.5 | A321-232 | 0.1 | 0.9 | 1.02 | 1.23
EASA TCDSN Jets | A724 | A321 | Airbus | A321-211 | CFM | CFM56-5B3/P |  |  | 2 | 85000 | 75500 | 4 | 96.3 | 85.2 | 96.4 | A321-232 | 0.1 | 0.8 | 1.02 | 1.2
EASA TCDSN Jets | A69757 | A321 | Airbus | A321-211 | CFM | CFM56-5B3/P |  |  | 2 | 85000 | 77800 | 3 | 98.4 | 86.8 | 97 | A321-232 | 1.9 | 1.4 | 1.55 | 1.38
EASA TCDSN Jets | A12652 | A321 | Airbus | A321-211 | CFM | CFM56-5B3/P |  |  | 2 | 85000 | 75500 | 3 | 98.4 | 86.8 | 96.8 | A321-232 | 1.9 | 1.2 | 1.55 | 1.32
EASA TCDSN Jets | A69758 | A321 | Airbus | A321-211 | CFM | CFM56-5B3/P |  |  | 2 | 85000 | 77800 | 3 | 98.4 | 86.8 | 97 | A321-232 | 1.9 | 1.4 | 1.55 | 1.38
EASA TCDSN Jets | A12658 | A321 | Airbus | A321-211 | CFM | CFM56-5B3/P |  |  | 2 | 85000 | 75500 | 3 | 98.4 | 86.8 | 96.8 | A321-232 | 1.9 | 1.2 | 1.55 | 1.32
EASA TCDSN Jets | A69942 | A321 | Airbus | A321-211 | CFM | CFM56-5B3/P |  |  | 2 | 85000 | 77800 | 3 | 98 | 86.2 | 96.8 | A321-232 | 1.4 | 1.2 | 1.38 | 1.32
EASA TCDSN Jets | A69786 | A321 | Airbus | A321-211 | CFM | CFM56-5B3/P |  |  | 2 | 85000 | 75500 | 3 | 98 | 86.2 | 96.6 | A321-232 | 1.4 | 1 | 1.38 | 1.26
EASA TCDSN Jets | A69944 | A321 | Airbus | A321-211 | CFM | CFM56-5B3/P |  |  | 2 | 85000 | 77800 | 3 | 98 | 86.2 | 96.8 | A321-232 | 1.4 | 1.2 | 1.38 | 1.32
EASA TCDSN Jets | A69792 | A321 | Airbus | A321-211 | CFM | CFM56-5B3/P |  |  | 2 | 85000 | 75500 | 3 | 98 | 86.2 | 96.6 | A321-232 | 1.4 | 1 | 1.38 | 1.26
EASA TCDSN Jets | A69943 | A321 | Airbus | A321-211 | CFM | CFM56-5B3/P |  |  | 2 | 85000 | 77800 | 3 | 98 | 86.2 | 96.8 | A321-232 | 1.4 | 1.2 | 1.38 | 1.32
EASA TCDSN Jets | A69798 | A321 | Airbus | A321-211 | CFM | CFM56-5B3/P |  |  | 2 | 85000 | 75500 | 3 | 98 | 86.2 | 96.6 | A321-232 | 1.4 | 1 | 1.38 | 1.26
EASA TCDSN Jets | A15902 | A321 | Airbus | A321-211 | CFM | CFM56-5B3/P |  |  | 2 | 87000 | 75500 | 3 | 98.3 | 87.6 | 96.8 | A321-232 | 2.2 | 1.2 | 1.66 | 1.32
EASA TCDSN Jets | A15977 | A321 | Airbus | A321-211 | CFM | CFM56-5B3/P |  |  | 2 | 87000 | 75500 | 3 | 97.9 | 87 | 96.6 | A321-232 | 1.8 | 1 | 1.51 | 1.26
EASA TCDSN Jets | A15979 | A321 | Airbus | A321-211 | CFM | CFM56-5B3/P |  |  | 2 | 87000 | 75500 | 3 | 97.9 | 87 | 96.6 | A321-232 | 1.8 | 1 | 1.51 | 1.26
EASA TCDSN Jets | A15981 | A321 | Airbus | A321-211 | CFM | CFM56-5B3/P |  |  | 2 | 87000 | 75500 | 3 | 97.9 | 87 | 96.6 | A321-232 | 1.8 | 1 | 1.51 | 1.26
EASA TCDSN Jets | A69926 | A321 | Airbus | A321-211 | CFM | CFM56-5B3/P |  |  | 2 | 87000 | 75500 | 4 | 96.2 | 85.9 | 96.4 | A321-232 | 0.4 | 0.8 | 1.1 | 1.2
EASA TCDSN Jets | A15904 | A321 | Airbus | A321-211 | CFM | CFM56-5B3/P |  |  | 2 | 87000 | 75500 | 3 | 98.3 | 87.6 | 96.8 | A321-232 | 2.2 | 1.2 | 1.66 | 1.32
EASA TCDSN Jets | A15906 | A321 | Airbus | A321-211 | CFM | CFM56-5B3/P |  |  | 2 | 87000 | 75500 | 3 | 98.3 | 87.6 | 96.8 | A321-232 | 2.2 | 1.2 | 1.66 | 1.32
EASA TCDSN Jets | A15983 | A321 | Airbus | A321-211 | CFM | CFM56-5B3/P |  |  | 2 | 87000 | 75500 | 3 | 97.9 | 87 | 96.6 | A321-232 | 1.8 | 1 | 1.51 | 1.26
EASA TCDSN Jets | A15985 | A321 | Airbus | A321-211 | CFM | CFM56-5B3/P |  |  | 2 | 87000 | 75500 | 3 | 97.9 | 87 | 96.6 | A321-232 | 1.8 | 1 | 1.51 | 1.26
EASA TCDSN Jets | A15987 | A321 | Airbus | A321-211 | CFM | CFM56-5B3/P |  |  | 2 | 87000 | 75500 | 3 | 97.9 | 87 | 96.6 | A321-232 | 1.8 | 1 | 1.51 | 1.26
EASA TCDSN Jets | A709 | A321 | Airbus | A321-211 | CFM | CFM56-5B3/P |  |  | 2 | 89000 | 77800 | 3 | 98.3 | 88.4 | 97 | A321-232 | 2.7 | 1.4 | 1.86 | 1.38
EASA TCDSN Jets | A707 | A321 | Airbus | A321-211 | CFM | CFM56-5B3/P |  |  | 2 | 89000 | 75500 | 3 | 98.3 | 88.4 | 96.8 | A321-232 | 2.7 | 1.2 | 1.86 | 1.32
EASA TCDSN Jets | A713 | A321 | Airbus | A321-211 | CFM | CFM56-5B3/P |  |  | 2 | 89000 | 77800 | 3 | 97.8 | 87.8 | 96.8 | A321-232 | 2.1 | 1.2 | 1.62 | 1.32
EASA TCDSN Jets | A711 | A321 | Airbus | A321-211 | CFM | CFM56-5B3/P |  |  | 2 | 89000 | 75500 | 3 | 97.8 | 87.8 | 96.6 | A321-232 | 2.1 | 1 | 1.62 | 1.26
EASA TCDSN Jets | A12637 | A321 | Airbus | A321-211 | CFM | CFM56-5B3/P |  |  | 2 | 89000 | 77800 | 3 | 97.8 | 87.8 | 96.8 | A321-232 | 2.1 | 1.2 | 1.62 | 1.32
EASA TCDSN Jets | A12638 | A321 | Airbus | A321-211 | CFM | CFM56-5B3/P |  |  | 2 | 89000 | 75500 | 3 | 97.8 | 87.8 | 96.6 | A321-232 | 2.1 | 1 | 1.62 | 1.26
EASA TCDSN Jets | A12643 | A321 | Airbus | A321-211 | CFM | CFM56-5B3/P |  |  | 2 | 89000 | 77800 | 3 | 97.8 | 87.8 | 96.8 | A321-232 | 2.1 | 1.2 | 1.62 | 1.32
EASA TCDSN Jets | A12644 | A321 | Airbus | A321-211 | CFM | CFM56-5B3/P |  |  | 2 | 89000 | 75500 | 3 | 97.8 | 87.8 | 96.6 | A321-232 | 2.1 | 1 | 1.62 | 1.26
EASA TCDSN Jets | A721 | A321 | Airbus | A321-211 | CFM | CFM56-5B3/P |  |  | 2 | 89000 | 77800 | 4 | 96.1 | 86.6 | 96.5 | A321-232 | 0.6 | 0.9 | 1.15 | 1.23
EASA TCDSN Jets | A719 | A321 | Airbus | A321-211 | CFM | CFM56-5B3/P |  |  | 2 | 89000 | 75500 | 4 | 96.1 | 86.6 | 96.4 | A321-232 | 0.6 | 0.8 | 1.15 | 1.2
EASA TCDSN Jets | A12650 | A321 | Airbus | A321-211 | CFM | CFM56-5B3/P |  |  | 2 | 89000 | 77800 | 3 | 98.3 | 88.4 | 97 | A321-232 | 2.7 | 1.4 | 1.86 | 1.38
EASA TCDSN Jets | A12651 | A321 | Airbus | A321-211 | CFM | CFM56-5B3/P |  |  | 2 | 89000 | 75500 | 3 | 98.3 | 88.4 | 96.8 | A321-232 | 2.7 | 1.2 | 1.86 | 1.32
EASA TCDSN Jets | A12656 | A321 | Airbus | A321-211 | CFM | CFM56-5B3/P |  |  | 2 | 89000 | 77800 | 3 | 98.3 | 88.4 | 97 | A321-232 | 2.7 | 1.4 | 1.86 | 1.38
EASA TCDSN Jets | A12657 | A321 | Airbus | A321-211 | CFM | CFM56-5B3/P |  |  | 2 | 89000 | 75500 | 3 | 98.3 | 88.4 | 96.8 | A321-232 | 2.7 | 1.2 | 1.86 | 1.32
EASA TCDSN Jets | A69784 | A321 | Airbus | A321-211 | CFM | CFM56-5B3/P |  |  | 2 | 89000 | 77800 | 3 | 97.8 | 87.8 | 96.8 | A321-232 | 2.1 | 1.2 | 1.62 | 1.32
EASA TCDSN Jets | A69785 | A321 | Airbus | A321-211 | CFM | CFM56-5B3/P |  |  | 2 | 89000 | 75500 | 3 | 97.8 | 87.8 | 96.6 | A321-232 | 2.1 | 1 | 1.62 | 1.26
EASA TCDSN Jets | A69790 | A321 | Airbus | A321-211 | CFM | CFM56-5B3/P |  |  | 2 | 89000 | 77800 | 3 | 97.8 | 87.8 | 96.8 | A321-232 | 2.1 | 1.2 | 1.62 | 1.32
EASA TCDSN Jets | A69791 | A321 | Airbus | A321-211 | CFM | CFM56-5B3/P |  |  | 2 | 89000 | 75500 | 3 | 97.8 | 87.8 | 96.6 | A321-232 | 2.1 | 1 | 1.62 | 1.26
EASA TCDSN Jets | A69796 | A321 | Airbus | A321-211 | CFM | CFM56-5B3/P |  |  | 2 | 89000 | 77800 | 3 | 97.8 | 87.8 | 96.8 | A321-232 | 2.1 | 1.2 | 1.62 | 1.32
EASA TCDSN Jets | A69797 | A321 | Airbus | A321-211 | CFM | CFM56-5B3/P |  |  | 2 | 89000 | 75500 | 3 | 97.8 | 87.8 | 96.6 | A321-232 | 2.1 | 1 | 1.62 | 1.26
EASA TCDSN Jets | A12604 | A321 | Airbus | A321-211 | CFM | CFM56-5B3/P |  |  | 2 | 91000 | 77800 | 3 | 98.2 | 89.2 | 97 | A321-232 | 3 | 1.4 | 2 | 1.38
EASA TCDSN Jets | A12633 | A321 | Airbus | A321-211 | CFM | CFM56-5B3/P |  |  | 2 | 91000 | 77800 | 3 | 97.8 | 88.6 | 96.8 | A321-232 | 2.5 | 1.2 | 1.78 | 1.32
EASA TCDSN Jets | A12636 | A321 | Airbus | A321-211 | CFM | CFM56-5B3/P |  |  | 2 | 91000 | 77800 | 3 | 97.8 | 88.6 | 96.8 | A321-232 | 2.5 | 1.2 | 1.78 | 1.32
EASA TCDSN Jets | A12642 | A321 | Airbus | A321-211 | CFM | CFM56-5B3/P |  |  | 2 | 91000 | 77800 | 3 | 97.8 | 88.6 | 96.8 | A321-232 | 2.5 | 1.2 | 1.78 | 1.32
EASA TCDSN Jets | A12602 | A321 | Airbus | A321-211 | CFM | CFM56-5B3/P |  |  | 2 | 91000 | 77800 | 4 | 96 | 87.3 | 96.5 | A321-232 | 1 | 0.9 | 1.26 | 1.23
EASA TCDSN Jets | A12649 | A321 | Airbus | A321-211 | CFM | CFM56-5B3/P |  |  | 2 | 91000 | 77800 | 3 | 98.2 | 89.2 | 97 | A321-232 | 3 | 1.4 | 2 | 1.38
EASA TCDSN Jets | A12655 | A321 | Airbus | A321-211 | CFM | CFM56-5B3/P |  |  | 2 | 91000 | 77800 | 3 | 98.2 | 89.2 | 97 | A321-232 | 3 | 1.4 | 2 | 1.38
EASA TCDSN Jets | A69783 | A321 | Airbus | A321-211 | CFM | CFM56-5B3/P |  |  | 2 | 91000 | 77800 | 3 | 97.8 | 88.6 | 96.8 | A321-232 | 2.5 | 1.2 | 1.78 | 1.32
EASA TCDSN Jets | A69789 | A321 | Airbus | A321-211 | CFM | CFM56-5B3/P |  |  | 2 | 91000 | 77800 | 3 | 97.8 | 88.6 | 96.8 | A321-232 | 2.5 | 1.2 | 1.78 | 1.32
EASA TCDSN Jets | A69795 | A321 | Airbus | A321-211 | CFM | CFM56-5B3/P |  |  | 2 | 91000 | 77800 | 3 | 97.8 | 88.6 | 96.8 | A321-232 | 2.5 | 1.2 | 1.78 | 1.32
EASA TCDSN Jets | A708 | A321 | Airbus | A321-211 | CFM | CFM56-5B3/P |  |  | 2 | 93000 | 77800 | 3 | 98.1 | 90.1 | 97 | A321-232 | 3.4 | 1.4 | 2.19 | 1.38
EASA TCDSN Jets | A712 | A321 | Airbus | A321-211 | CFM | CFM56-5B3/P |  |  | 2 | 93000 | 77800 | 3 | 97.7 | 89.4 | 96.8 | A321-232 | 2.9 | 1.2 | 1.95 | 1.32
EASA TCDSN Jets | A12635 | A321 | Airbus | A321-211 | CFM | CFM56-5B3/P |  |  | 2 | 93000 | 77800 | 3 | 97.7 | 89.4 | 96.8 | A321-232 | 2.9 | 1.2 | 1.95 | 1.32
EASA TCDSN Jets | A12641 | A321 | Airbus | A321-211 | CFM | CFM56-5B3/P |  |  | 2 | 93000 | 77800 | 3 | 97.7 | 89.4 | 96.8 | A321-232 | 2.9 | 1.2 | 1.95 | 1.32
EASA TCDSN Jets | A720 | A321 | Airbus | A321-211 | CFM | CFM56-5B3/P |  |  | 2 | 93000 | 77800 | 4 | 95.9 | 88.1 | 96.5 | A321-232 | 1.3 | 0.9 | 1.35 | 1.23
EASA TCDSN Jets | A12648 | A321 | Airbus | A321-211 | CFM | CFM56-5B3/P |  |  | 2 | 93000 | 77800 | 3 | 98.1 | 90.1 | 97 | A321-232 | 3.4 | 1.4 | 2.19 | 1.38
EASA TCDSN Jets | A12654 | A321 | Airbus | A321-211 | CFM | CFM56-5B3/P |  |  | 2 | 93000 | 77800 | 3 | 98.1 | 90.1 | 97 | A321-232 | 3.4 | 1.4 | 2.19 | 1.38
EASA TCDSN Jets | A69782 | A321 | Airbus | A321-211 | CFM | CFM56-5B3/P |  |  | 2 | 93000 | 77800 | 3 | 97.7 | 89.4 | 96.8 | A321-232 | 2.9 | 1.2 | 1.95 | 1.32
EASA TCDSN Jets | A69788 | A321 | Airbus | A321-211 | CFM | CFM56-5B3/P |  |  | 2 | 93000 | 77800 | 3 | 97.7 | 89.4 | 96.8 | A321-232 | 2.9 | 1.2 | 1.95 | 1.32
EASA TCDSN Jets | A69794 | A321 | Airbus | A321-211 | CFM | CFM56-5B3/P |  |  | 2 | 93000 | 77800 | 3 | 97.7 | 89.4 | 96.8 | A321-232 | 2.9 | 1.2 | 1.95 | 1.32
EASA TCDSN Jets | A710 | A321 | Airbus | A321-211 | CFM | CFM56-5B3/P |  |  | 2 | 93500 | 77800 | 3 | 98.1 | 90.3 | 97 | A321-232 | 3.5 | 1.4 | 2.24 | 1.38
EASA TCDSN Jets | A714 | A321 | Airbus | A321-211 | CFM | CFM56-5B3/P |  |  | 2 | 93500 | 77800 | 3 | 97.7 | 89.6 | 96.8 | A321-232 | 3 | 1.2 | 2 | 1.32
EASA TCDSN Jets | A12634 | A321 | Airbus | A321-211 | CFM | CFM56-5B3/P |  |  | 2 | 93500 | 77800 | 3 | 97.7 | 89.6 | 96.8 | A321-232 | 3 | 1.2 | 2 | 1.32
EASA TCDSN Jets | A12640 | A321 | Airbus | A321-211 | CFM | CFM56-5B3/P |  |  | 2 | 93500 | 77800 | 3 | 97.7 | 89.6 | 96.8 | A321-232 | 3 | 1.2 | 2 | 1.32
EASA TCDSN Jets | A730 | A321 | Airbus | A321-211 | CFM | CFM56-5B3/P |  |  | 2 | 93500 | 77800 | 4 | 95.9 | 88.3 | 96.5 | A321-232 | 1.4 | 0.9 | 1.38 | 1.23
EASA TCDSN Jets | A12647 | A321 | Airbus | A321-211 | CFM | CFM56-5B3/P |  |  | 2 | 93500 | 77800 | 3 | 98.1 | 90.3 | 97 | A321-232 | 3.5 | 1.4 | 2.24 | 1.38
EASA TCDSN Jets | A12653 | A321 | Airbus | A321-211 | CFM | CFM56-5B3/P |  |  | 2 | 93500 | 77800 | 3 | 98.1 | 90.3 | 97 | A321-232 | 3.5 | 1.4 | 2.24 | 1.38
EASA TCDSN Jets | A69781 | A321 | Airbus | A321-211 | CFM | CFM56-5B3/P |  |  | 2 | 93500 | 77800 | 3 | 97.7 | 89.6 | 96.8 | A321-232 | 3 | 1.2 | 2 | 1.32
EASA TCDSN Jets | A69787 | A321 | Airbus | A321-211 | CFM | CFM56-5B3/P |  |  | 2 | 93500 | 77800 | 3 | 97.7 | 89.6 | 96.8 | A321-232 | 3 | 1.2 | 2 | 1.32
EASA TCDSN Jets | A69793 | A321 | Airbus | A321-211 | CFM | CFM56-5B3/P |  |  | 2 | 93500 | 77800 | 3 | 97.7 | 89.6 | 96.8 | A321-232 | 3 | 1.2 | 2 | 1.32
EASA TCDSN Jets | A71726 | A321 | Airbus | A321-211 | CFM | CFM56-5B3/P, CFM56-5B3/2P |  |  | 2 | 80000 | 73500 | 3 | 98.2 | 84.6 | 96.6 | A321-232 | 0.7 | 1 | 1.17 | 1.26
EASA TCDSN Jets | A71727 | A321 | Airbus | A321-211 | CFM | CFM56-5B3/P, CFM56-5B3/2P |  |  | 2 | 80000 | 73500 | 3 | 98.7 | 84.9 | 96.6 | A321-232 | 1.1 | 1 | 1.29 | 1.26
EASA TCDSN Jets | A69923 | A321 | Airbus | A321-211 | CFM | CFM56-5B3/P, CFM56-5B3/2P |  |  | 2 | 83000 | 75500 | 4 | 96.4 | 84.6 | 96.8 | A321-232 | -0.2 | 1.2 | 0.95 | 1.32
EASA TCDSN Jets | A69917 | A321 | Airbus | A321-211 | CFM | CFM56-5B3/P, CFM56-5B3/2P |  |  | 2 | 83000 | 75500 | 3 | 98.1 | 85.7 | 96.9 | A321-232 | 1.2 | 1.3 | 1.32 | 1.35
EASA TCDSN Jets | A69919 | A321 | Airbus | A321-211 | CFM | CFM56-5B3/P, CFM56-5B3/2P |  |  | 2 | 83000 | 75500 | 3 | 98.5 | 86 | 96.9 | A321-232 | 1.6 | 1.3 | 1.45 | 1.35
EASA TCDSN Jets | A71737 | A321 | Airbus | A321-211 | CFM | CFM56-5B3/P, CFM56-5B3/2P |  |  | 2 | 83000 | 75500 | 4 | 96.6 | 83.7 | 96.8 | A321-232 | -0.5 | 1.2 | 0.89 | 1.32
EASA TCDSN Jets | A69759 | A321 | Airbus | A321-211 | CFM | CFM56-5B3/P, CFM56-5B3/2P |  |  | 2 | 85000 | 77800 | 4 | 96.3 | 85.2 | 96.8 | A321-232 | 0.1 | 1.2 | 1.02 | 1.32
EASA TCDSN Jets | A13234 | A321 | Airbus | A321-211 | CFM | CFM56-5B3/P, CFM56-5B3/2P |  |  | 2 | 85000 | 75500 | 4 | 96.3 | 85.2 | 96.8 | A321-232 | 0.1 | 1.2 | 1.02 | 1.32
EASA TCDSN Jets | A69761 | A321 | Airbus | A321-211 | CFM | CFM56-5B3/P, CFM56-5B3/2P |  |  | 2 | 85000 | 77800 | 3 | 98 | 86.4 | 97 | A321-232 | 1.5 | 1.4 | 1.41 | 1.38
EASA TCDSN Jets | A13246 | A321 | Airbus | A321-211 | CFM | CFM56-5B3/P, CFM56-5B3/2P |  |  | 2 | 85000 | 75500 | 3 | 98 | 86.4 | 96.9 | A321-232 | 1.5 | 1.3 | 1.41 | 1.35
EASA TCDSN Jets | A69770 | A321 | Airbus | A321-211 | CFM | CFM56-5B3/P, CFM56-5B3/2P |  |  | 2 | 85000 | 77800 | 3 | 98.4 | 86.8 | 97 | A321-232 | 1.9 | 1.4 | 1.55 | 1.38
EASA TCDSN Jets | A9325 | A321 | Airbus | A321-211 | CFM | CFM56-5B3/P, CFM56-5B3/2P |  |  | 2 | 85000 | 75500 | 3 | 98.4 | 86.8 | 96.9 | A321-232 | 1.9 | 1.3 | 1.55 | 1.35
EASA TCDSN Jets | A69922 | A321 | Airbus | A321-211 | CFM | CFM56-5B3/P, CFM56-5B3/2P |  |  | 2 | 87000 | 75500 | 4 | 96.2 | 86 | 96.8 | A321-232 | 0.4 | 1.2 | 1.1 | 1.32
EASA TCDSN Jets | A69916 | A321 | Airbus | A321-211 | CFM | CFM56-5B3/P, CFM56-5B3/2P |  |  | 2 | 87000 | 75500 | 3 | 97.9 | 87.2 | 96.9 | A321-232 | 1.9 | 1.3 | 1.55 | 1.35
EASA TCDSN Jets | A69918 | A321 | Airbus | A321-211 | CFM | CFM56-5B3/P, CFM56-5B3/2P |  |  | 2 | 87000 | 75500 | 3 | 98.3 | 87.6 | 96.9 | A321-232 | 2.2 | 1.3 | 1.66 | 1.35
EASA TCDSN Jets | A13232 | A321 | Airbus | A321-211 | CFM | CFM56-5B3/P, CFM56-5B3/2P |  |  | 2 | 89000 | 77800 | 4 | 96.1 | 86.7 | 96.8 | A321-232 | 0.7 | 1.2 | 1.17 | 1.32
EASA TCDSN Jets | A13233 | A321 | Airbus | A321-211 | CFM | CFM56-5B3/P, CFM56-5B3/2P |  |  | 2 | 89000 | 75500 | 4 | 96.1 | 86.7 | 96.8 | A321-232 | 0.7 | 1.2 | 1.17 | 1.32
EASA TCDSN Jets | A13244 | A321 | Airbus | A321-211 | CFM | CFM56-5B3/P, CFM56-5B3/2P |  |  | 2 | 89000 | 77800 | 3 | 97.8 | 88 | 97 | A321-232 | 2.2 | 1.4 | 1.66 | 1.38
EASA TCDSN Jets | A13245 | A321 | Airbus | A321-211 | CFM | CFM56-5B3/P, CFM56-5B3/2P |  |  | 2 | 89000 | 75500 | 3 | 97.8 | 88 | 96.9 | A321-232 | 2.2 | 1.3 | 1.66 | 1.35
EASA TCDSN Jets | A9323 | A321 | Airbus | A321-211 | CFM | CFM56-5B3/P, CFM56-5B3/2P |  |  | 2 | 89000 | 77800 | 3 | 98.3 | 88.4 | 97 | A321-232 | 2.7 | 1.4 | 1.86 | 1.38
EASA TCDSN Jets | A9324 | A321 | Airbus | A321-211 | CFM | CFM56-5B3/P, CFM56-5B3/2P |  |  | 2 | 89000 | 75500 | 3 | 98.3 | 88.4 | 96.9 | A321-232 | 2.7 | 1.3 | 1.86 | 1.35
EASA TCDSN Jets | A13231 | A321 | Airbus | A321-211 | CFM | CFM56-5B3/P, CFM56-5B3/2P |  |  | 2 | 91000 | 77800 | 4 | 96 | 87.3 | 96.8 | A321-232 | 1 | 1.2 | 1.26 | 1.32
EASA TCDSN Jets | A13243 | A321 | Airbus | A321-211 | CFM | CFM56-5B3/P, CFM56-5B3/2P |  |  | 2 | 91000 | 77800 | 3 | 97.8 | 88.8 | 97 | A321-232 | 2.6 | 1.4 | 1.82 | 1.38
EASA TCDSN Jets | A13247 | A321 | Airbus | A321-211 | CFM | CFM56-5B3/P, CFM56-5B3/2P |  |  | 2 | 91000 | 77800 | 3 | 98.2 | 89.2 | 97 | A321-232 | 3 | 1.4 | 2 | 1.38
EASA TCDSN Jets | A13230 | A321 | Airbus | A321-211 | CFM | CFM56-5B3/P, CFM56-5B3/2P |  |  | 2 | 93000 | 77800 | 4 | 95.9 | 88.1 | 96.8 | A321-232 | 1.3 | 1.2 | 1.35 | 1.32
EASA TCDSN Jets | A13242 | A321 | Airbus | A321-211 | CFM | CFM56-5B3/P, CFM56-5B3/2P |  |  | 2 | 93000 | 77800 | 3 | 97.7 | 89.6 | 97 | A321-232 | 3 | 1.4 | 2 | 1.38
EASA TCDSN Jets | A9322 | A321 | Airbus | A321-211 | CFM | CFM56-5B3/P, CFM56-5B3/2P |  |  | 2 | 93000 | 77800 | 3 | 98.1 | 90.1 | 97 | A321-232 | 3.4 | 1.4 | 2.19 | 1.38
EASA TCDSN Jets | A13229 | A321 | Airbus | A321-211 | CFM | CFM56-5B3/P, CFM56-5B3/2P |  |  | 2 | 93500 | 77800 | 4 | 95.9 | 88.3 | 96.8 | A321-232 | 1.4 | 1.2 | 1.38 | 1.32
EASA TCDSN Jets | A13241 | A321 | Airbus | A321-211 | CFM | CFM56-5B3/P, CFM56-5B3/2P |  |  | 2 | 93500 | 77800 | 3 | 97.7 | 89.7 | 97 | A321-232 | 3 | 1.4 | 2 | 1.38
EASA TCDSN Jets | A9321 | A321 | Airbus | A321-211 | CFM | CFM56-5B3/P, CFM56-5B3/2P |  |  | 2 | 93500 | 77800 | 3 | 98.1 | 90.3 | 97 | A321-232 | 3.5 | 1.4 | 2.24 | 1.38
EASA TCDSN Jets | A71738 | A321 | Airbus | A321-211 | CFM | CFM56-5B3/P, CFM56-5B3/3 |  |  | 2 | 80000 | 73500 | 4 | 96.6 | 83.5 | 96.4 | A321-232 | -0.6 | 0.8 | 0.87 | 1.2
EASA TCDSN Jets | A71719 | A321 | Airbus | A321-211 | CFM | CFM56-5B3/P, CFM56-5B3/3 |  |  | 2 | 80000 | 73500 | 3 | 98.2 | 84.2 | 96.3 | A321-232 | 0.5 | 0.7 | 1.12 | 1.17
EASA TCDSN Jets | A71701 | A321 | Airbus | A321-211 | CFM | CFM56-5B3/P, CFM56-5B3/3 |  |  | 2 | 80000 | 73500 | 3 | 98.7 | 84.9 | 96.5 | A321-232 | 1.1 | 0.9 | 1.29 | 1.23
EASA TCDSN Jets | A69921 | A321 | Airbus | A321-211 | CFM | CFM56-5B3/P, CFM56-5B3/3 |  |  | 2 | 83000 | 75500 | 4 | 96.4 | 84.5 | 96.4 | A321-232 | -0.2 | 0.8 | 0.95 | 1.2
EASA TCDSN Jets | A15990 | A321 | Airbus | A321-211 | CFM | CFM56-5B3/P, CFM56-5B3/3 |  |  | 2 | 83000 | 75500 | 3 | 98.1 | 85.4 | 96.6 | A321-232 | 1.1 | 1 | 1.29 | 1.26
EASA TCDSN Jets | A15916 | A321 | Airbus | A321-211 | CFM | CFM56-5B3/P, CFM56-5B3/3 |  |  | 2 | 83000 | 75500 | 3 | 98.5 | 86 | 96.8 | A321-232 | 1.6 | 1.2 | 1.45 | 1.32
EASA TCDSN Jets | A69760 | A321 | Airbus | A321-211 | CFM | CFM56-5B3/P, CFM56-5B3/3 |  |  | 2 | 85000 | 77800 | 4 | 96.3 | 85.2 | 96.5 | A321-232 | 0.1 | 0.9 | 1.02 | 1.23
EASA TCDSN Jets | A9513 | A321 | Airbus | A321-211 | CFM | CFM56-5B3/P, CFM56-5B3/3 |  |  | 2 | 85000 | 75500 | 4 | 96.3 | 85.2 | 96.4 | A321-232 | 0.1 | 0.8 | 1.02 | 1.2
EASA TCDSN Jets | A69762 | A321 | Airbus | A321-211 | CFM | CFM56-5B3/P, CFM56-5B3/3 |  |  | 2 | 85000 | 77800 | 3 | 98 | 86.2 | 96.8 | A321-232 | 1.4 | 1.2 | 1.38 | 1.32
EASA TCDSN Jets | A9523 | A321 | Airbus | A321-211 | CFM | CFM56-5B3/P, CFM56-5B3/3 |  |  | 2 | 85000 | 75500 | 3 | 98 | 86.2 | 96.6 | A321-232 | 1.4 | 1 | 1.38 | 1.26
EASA TCDSN Jets | A69769 | A321 | Airbus | A321-211 | CFM | CFM56-5B3/P, CFM56-5B3/3 |  |  | 2 | 85000 | 77800 | 3 | 98.4 | 86.8 | 97 | A321-232 | 1.9 | 1.4 | 1.55 | 1.38
EASA TCDSN Jets | A9518 | A321 | Airbus | A321-211 | CFM | CFM56-5B3/P, CFM56-5B3/3 |  |  | 2 | 85000 | 75500 | 3 | 98.4 | 86.8 | 96.8 | A321-232 | 1.9 | 1.2 | 1.55 | 1.32
EASA TCDSN Jets | A69920 | A321 | Airbus | A321-211 | CFM | CFM56-5B3/P, CFM56-5B3/3 |  |  | 2 | 87000 | 75500 | 4 | 96.2 | 85.9 | 96.4 | A321-232 | 0.4 | 0.8 | 1.1 | 1.2
EASA TCDSN Jets | A15989 | A321 | Airbus | A321-211 | CFM | CFM56-5B3/P, CFM56-5B3/3 |  |  | 2 | 87000 | 75500 | 3 | 97.9 | 87 | 96.6 | A321-232 | 1.8 | 1 | 1.51 | 1.26
EASA TCDSN Jets | A15915 | A321 | Airbus | A321-211 | CFM | CFM56-5B3/P, CFM56-5B3/3 |  |  | 2 | 87000 | 75500 | 3 | 98.3 | 87.6 | 96.8 | A321-232 | 2.2 | 1.2 | 1.66 | 1.32
EASA TCDSN Jets | A9511 | A321 | Airbus | A321-211 | CFM | CFM56-5B3/P, CFM56-5B3/3 |  |  | 2 | 89000 | 77800 | 4 | 96.1 | 86.6 | 96.5 | A321-232 | 0.6 | 0.9 | 1.15 | 1.23
EASA TCDSN Jets | A9512 | A321 | Airbus | A321-211 | CFM | CFM56-5B3/P, CFM56-5B3/3 |  |  | 2 | 89000 | 75500 | 4 | 96.1 | 86.6 | 96.4 | A321-232 | 0.6 | 0.8 | 1.15 | 1.2
EASA TCDSN Jets | A9521 | A321 | Airbus | A321-211 | CFM | CFM56-5B3/P, CFM56-5B3/3 |  |  | 2 | 89000 | 77800 | 3 | 97.8 | 87.8 | 96.8 | A321-232 | 2.1 | 1.2 | 1.62 | 1.32
EASA TCDSN Jets | A9522 | A321 | Airbus | A321-211 | CFM | CFM56-5B3/P, CFM56-5B3/3 |  |  | 2 | 89000 | 75500 | 3 | 97.8 | 87.8 | 96.6 | A321-232 | 2.1 | 1 | 1.62 | 1.26
EASA TCDSN Jets | A9516 | A321 | Airbus | A321-211 | CFM | CFM56-5B3/P, CFM56-5B3/3 |  |  | 2 | 89000 | 77800 | 3 | 98.3 | 88.4 | 97 | A321-232 | 2.7 | 1.4 | 1.86 | 1.38
EASA TCDSN Jets | A9517 | A321 | Airbus | A321-211 | CFM | CFM56-5B3/P, CFM56-5B3/3 |  |  | 2 | 89000 | 75500 | 3 | 98.3 | 88.4 | 96.8 | A321-232 | 2.7 | 1.2 | 1.86 | 1.32
EASA TCDSN Jets | A13508 | A321 | Airbus | A321-211 | CFM | CFM56-5B3/P, CFM56-5B3/3 |  |  | 2 | 91000 | 77800 | 4 | 96 | 87.3 | 96.5 | A321-232 | 1 | 0.9 | 1.26 | 1.23
EASA TCDSN Jets | A13509 | A321 | Airbus | A321-211 | CFM | CFM56-5B3/P, CFM56-5B3/3 |  |  | 2 | 91000 | 77800 | 3 | 97.8 | 88.6 | 96.8 | A321-232 | 2.5 | 1.2 | 1.78 | 1.32
EASA TCDSN Jets | A15914 | A321 | Airbus | A321-211 | CFM | CFM56-5B3/P, CFM56-5B3/3 |  |  | 2 | 91000 | 77800 | 3 | 98.2 | 89.2 | 97 | A321-232 | 3 | 1.4 | 2 | 1.38
EASA TCDSN Jets | A9510 | A321 | Airbus | A321-211 | CFM | CFM56-5B3/P, CFM56-5B3/3 |  |  | 2 | 93000 | 77800 | 4 | 95.9 | 88.1 | 96.5 | A321-232 | 1.3 | 0.9 | 1.35 | 1.23
EASA TCDSN Jets | A9520 | A321 | Airbus | A321-211 | CFM | CFM56-5B3/P, CFM56-5B3/3 |  |  | 2 | 93000 | 77800 | 3 | 97.7 | 89.4 | 96.8 | A321-232 | 2.9 | 1.2 | 1.95 | 1.32
EASA TCDSN Jets | A9515 | A321 | Airbus | A321-211 | CFM | CFM56-5B3/P, CFM56-5B3/3 |  |  | 2 | 93000 | 77800 | 3 | 98.1 | 90.1 | 97 | A321-232 | 3.4 | 1.4 | 2.19 | 1.38
EASA TCDSN Jets | A9509 | A321 | Airbus | A321-211 | CFM | CFM56-5B3/P, CFM56-5B3/3 |  |  | 2 | 93500 | 77800 | 4 | 95.9 | 88.3 | 96.5 | A321-232 | 1.4 | 0.9 | 1.38 | 1.23
EASA TCDSN Jets | A9519 | A321 | Airbus | A321-211 | CFM | CFM56-5B3/P, CFM56-5B3/3 |  |  | 2 | 93500 | 77800 | 3 | 97.7 | 89.6 | 96.8 | A321-232 | 3 | 1.2 | 2 | 1.32
EASA TCDSN Jets | A9514 | A321 | Airbus | A321-211 | CFM | CFM56-5B3/P, CFM56-5B3/3 |  |  | 2 | 93500 | 77800 | 3 | 98.1 | 90.3 | 97 | A321-232 | 3.5 | 1.4 | 2.24 | 1.38
EASA TCDSN Jets | A748 | A321 | Airbus | A321-212 | CFM | CFM56-5B1/2P |  |  | 2 | 78000 | 73500 | 4 | 96.1 | 84.8 | 96.8 | A321-232 | -0.3 | 1.2 | 0.93 | 1.32
EASA TCDSN Jets | A2169 | A321 | Airbus | A321-212 | CFM | CFM56-5B1/2P |  |  | 2 | 78000 | 73500 | 4 | 96.1 | 84.8 | 96.8 | A321-232 | -0.3 | 1.2 | 0.93 | 1.32
EASA TCDSN Jets | A12711 | A321 | Airbus | A321-212 | CFM | CFM56-5B1/2P |  |  | 2 | 78000 | 73500 | 4 | 96.1 | 84.8 | 96.8 | A321-232 | -0.3 | 1.2 | 0.93 | 1.32
EASA TCDSN Jets | A12723 | A321 | Airbus | A321-212 | CFM | CFM56-5B1/2P |  |  | 2 | 78000 | 73500 | 4 | 96.1 | 84.8 | 96.8 | A321-232 | -0.3 | 1.2 | 0.93 | 1.32
EASA TCDSN Jets | A12735 | A321 | Airbus | A321-212 | CFM | CFM56-5B1/2P |  |  | 2 | 78000 | 73500 | 4 | 96.1 | 84.8 | 96.8 | A321-232 | -0.3 | 1.2 | 0.93 | 1.32
EASA TCDSN Jets | A12747 | A321 | Airbus | A321-212 | CFM | CFM56-5B1/2P |  |  | 2 | 78000 | 73500 | 4 | 96.1 | 84.8 | 96.8 | A321-232 | -0.3 | 1.2 | 0.93 | 1.32
EASA TCDSN Jets | A12759 | A321 | Airbus | A321-212 | CFM | CFM56-5B1/2P |  |  | 2 | 78000 | 73500 | 4 | 96.1 | 84.8 | 96.8 | A321-232 | -0.3 | 1.2 | 0.93 | 1.32
EASA TCDSN Jets | A747 | A321 | Airbus | A321-212 | CFM | CFM56-5B1/2P |  |  | 2 | 80000 | 73500 | 4 | 96 | 85.5 | 96.8 | A321-232 | 0.1 | 1.2 | 1.02 | 1.32
EASA TCDSN Jets | A2168 | A321 | Airbus | A321-212 | CFM | CFM56-5B1/2P |  |  | 2 | 80000 | 73500 | 4 | 96 | 85.5 | 96.8 | A321-232 | 0.1 | 1.2 | 1.02 | 1.32
EASA TCDSN Jets | A12710 | A321 | Airbus | A321-212 | CFM | CFM56-5B1/2P |  |  | 2 | 80000 | 73500 | 4 | 96 | 85.5 | 96.8 | A321-232 | 0.1 | 1.2 | 1.02 | 1.32
EASA TCDSN Jets | A12722 | A321 | Airbus | A321-212 | CFM | CFM56-5B1/2P |  |  | 2 | 80000 | 73500 | 4 | 96 | 85.5 | 96.8 | A321-232 | 0.1 | 1.2 | 1.02 | 1.32
EASA TCDSN Jets | A12734 | A321 | Airbus | A321-212 | CFM | CFM56-5B1/2P |  |  | 2 | 80000 | 73500 | 4 | 96 | 85.5 | 96.8 | A321-232 | 0.1 | 1.2 | 1.02 | 1.32
EASA TCDSN Jets | A12746 | A321 | Airbus | A321-212 | CFM | CFM56-5B1/2P |  |  | 2 | 80000 | 73500 | 4 | 96 | 85.5 | 96.8 | A321-232 | 0.1 | 1.2 | 1.02 | 1.32
EASA TCDSN Jets | A12758 | A321 | Airbus | A321-212 | CFM | CFM56-5B1/2P |  |  | 2 | 80000 | 73500 | 4 | 96 | 85.5 | 96.8 | A321-232 | 0.1 | 1.2 | 1.02 | 1.32
EASA TCDSN Jets | A745 | A321 | Airbus | A321-212 | CFM | CFM56-5B1/2P |  |  | 2 | 83000 | 75500 | 4 | 95.9 | 86.7 | 96.9 | A321-232 | 0.6 | 1.3 | 1.15 | 1.35
EASA TCDSN Jets | A746 | A321 | Airbus | A321-212 | CFM | CFM56-5B1/2P |  |  | 2 | 83000 | 73500 | 4 | 95.9 | 86.7 | 96.8 | A321-232 | 0.6 | 1.2 | 1.15 | 1.32
EASA TCDSN Jets | A2166 | A321 | Airbus | A321-212 | CFM | CFM56-5B1/2P |  |  | 2 | 83000 | 75500 | 4 | 95.9 | 86.7 | 96.9 | A321-232 | 0.6 | 1.3 | 1.15 | 1.35
EASA TCDSN Jets | A2167 | A321 | Airbus | A321-212 | CFM | CFM56-5B1/2P |  |  | 2 | 83000 | 73500 | 4 | 95.9 | 86.7 | 96.8 | A321-232 | 0.6 | 1.2 | 1.15 | 1.32
EASA TCDSN Jets | A12708 | A321 | Airbus | A321-212 | CFM | CFM56-5B1/2P |  |  | 2 | 83000 | 75500 | 4 | 95.9 | 86.7 | 96.9 | A321-232 | 0.6 | 1.3 | 1.15 | 1.35
EASA TCDSN Jets | A12709 | A321 | Airbus | A321-212 | CFM | CFM56-5B1/2P |  |  | 2 | 83000 | 73500 | 4 | 95.9 | 86.7 | 96.8 | A321-232 | 0.6 | 1.2 | 1.15 | 1.32
EASA TCDSN Jets | A12720 | A321 | Airbus | A321-212 | CFM | CFM56-5B1/2P |  |  | 2 | 83000 | 75500 | 4 | 95.9 | 86.7 | 96.9 | A321-232 | 0.6 | 1.3 | 1.15 | 1.35
EASA TCDSN Jets | A12721 | A321 | Airbus | A321-212 | CFM | CFM56-5B1/2P |  |  | 2 | 83000 | 73500 | 4 | 95.9 | 86.7 | 96.8 | A321-232 | 0.6 | 1.2 | 1.15 | 1.32
EASA TCDSN Jets | A12732 | A321 | Airbus | A321-212 | CFM | CFM56-5B1/2P |  |  | 2 | 83000 | 75500 | 4 | 95.9 | 86.7 | 96.9 | A321-232 | 0.6 | 1.3 | 1.15 | 1.35
EASA TCDSN Jets | A12733 | A321 | Airbus | A321-212 | CFM | CFM56-5B1/2P |  |  | 2 | 83000 | 73500 | 4 | 95.9 | 86.7 | 96.8 | A321-232 | 0.6 | 1.2 | 1.15 | 1.32
EASA TCDSN Jets | A12744 | A321 | Airbus | A321-212 | CFM | CFM56-5B1/2P |  |  | 2 | 83000 | 75500 | 4 | 95.9 | 86.7 | 96.9 | A321-232 | 0.6 | 1.3 | 1.15 | 1.35
EASA TCDSN Jets | A12745 | A321 | Airbus | A321-212 | CFM | CFM56-5B1/2P |  |  | 2 | 83000 | 73500 | 4 | 95.9 | 86.7 | 96.8 | A321-232 | 0.6 | 1.2 | 1.15 | 1.32
EASA TCDSN Jets | A12756 | A321 | Airbus | A321-212 | CFM | CFM56-5B1/2P |  |  | 2 | 83000 | 75500 | 4 | 95.9 | 86.7 | 96.9 | A321-232 | 0.6 | 1.3 | 1.15 | 1.35
EASA TCDSN Jets | A12757 | A321 | Airbus | A321-212 | CFM | CFM56-5B1/2P |  |  | 2 | 83000 | 73500 | 4 | 95.9 | 86.7 | 96.8 | A321-232 | 0.6 | 1.2 | 1.15 | 1.32
EASA TCDSN Jets | A749 | A321 | Airbus | A321-212 | CFM | CFM56-5B1/2P |  |  | 2 | 85000 | 77800 | 4 | 95.8 | 87.5 | 97 | A321-232 | 1 | 1.4 | 1.26 | 1.38
EASA TCDSN Jets | A744 | A321 | Airbus | A321-212 | CFM | CFM56-5B1/2P |  |  | 2 | 85000 | 75500 | 4 | 95.8 | 87.5 | 96.9 | A321-232 | 1 | 1.3 | 1.26 | 1.35
EASA TCDSN Jets | A2164 | A321 | Airbus | A321-212 | CFM | CFM56-5B1/2P |  |  | 2 | 85000 | 77800 | 4 | 95.8 | 87.5 | 97 | A321-232 | 1 | 1.4 | 1.26 | 1.38
EASA TCDSN Jets | A2165 | A321 | Airbus | A321-212 | CFM | CFM56-5B1/2P |  |  | 2 | 85000 | 75500 | 4 | 95.8 | 87.5 | 96.9 | A321-232 | 1 | 1.3 | 1.26 | 1.35
EASA TCDSN Jets | A12706 | A321 | Airbus | A321-212 | CFM | CFM56-5B1/2P |  |  | 2 | 85000 | 77800 | 4 | 95.8 | 87.5 | 97 | A321-232 | 1 | 1.4 | 1.26 | 1.38
EASA TCDSN Jets | A12707 | A321 | Airbus | A321-212 | CFM | CFM56-5B1/2P |  |  | 2 | 85000 | 75500 | 4 | 95.8 | 87.5 | 96.9 | A321-232 | 1 | 1.3 | 1.26 | 1.35
EASA TCDSN Jets | A12718 | A321 | Airbus | A321-212 | CFM | CFM56-5B1/2P |  |  | 2 | 85000 | 77800 | 4 | 95.8 | 87.5 | 97 | A321-232 | 1 | 1.4 | 1.26 | 1.38
EASA TCDSN Jets | A12719 | A321 | Airbus | A321-212 | CFM | CFM56-5B1/2P |  |  | 2 | 85000 | 75500 | 4 | 95.8 | 87.5 | 96.9 | A321-232 | 1 | 1.3 | 1.26 | 1.35
EASA TCDSN Jets | A12730 | A321 | Airbus | A321-212 | CFM | CFM56-5B1/2P |  |  | 2 | 85000 | 77800 | 4 | 95.8 | 87.5 | 97 | A321-232 | 1 | 1.4 | 1.26 | 1.38
EASA TCDSN Jets | A12731 | A321 | Airbus | A321-212 | CFM | CFM56-5B1/2P |  |  | 2 | 85000 | 75500 | 4 | 95.8 | 87.5 | 96.9 | A321-232 | 1 | 1.3 | 1.26 | 1.35
EASA TCDSN Jets | A12742 | A321 | Airbus | A321-212 | CFM | CFM56-5B1/2P |  |  | 2 | 85000 | 77800 | 4 | 95.8 | 87.5 | 97 | A321-232 | 1 | 1.4 | 1.26 | 1.38
EASA TCDSN Jets | A12743 | A321 | Airbus | A321-212 | CFM | CFM56-5B1/2P |  |  | 2 | 85000 | 75500 | 4 | 95.8 | 87.5 | 96.9 | A321-232 | 1 | 1.3 | 1.26 | 1.35
EASA TCDSN Jets | A12754 | A321 | Airbus | A321-212 | CFM | CFM56-5B1/2P |  |  | 2 | 85000 | 77800 | 4 | 95.8 | 87.5 | 97 | A321-232 | 1 | 1.4 | 1.26 | 1.38
EASA TCDSN Jets | A12755 | A321 | Airbus | A321-212 | CFM | CFM56-5B1/2P |  |  | 2 | 85000 | 75500 | 4 | 95.8 | 87.5 | 96.9 | A321-232 | 1 | 1.3 | 1.26 | 1.35
EASA TCDSN Jets | A743 | A321 | Airbus | A321-212 | CFM | CFM56-5B1/2P |  |  | 2 | 87000 | 75500 | 4 | 95.7 | 88.3 | 96.9 | A321-232 | 1.3 | 1.3 | 1.35 | 1.35
EASA TCDSN Jets | A2163 | A321 | Airbus | A321-212 | CFM | CFM56-5B1/2P |  |  | 2 | 87000 | 75500 | 4 | 95.7 | 88.3 | 96.9 | A321-232 | 1.3 | 1.3 | 1.35 | 1.35
EASA TCDSN Jets | A12705 | A321 | Airbus | A321-212 | CFM | CFM56-5B1/2P |  |  | 2 | 87000 | 75500 | 4 | 95.7 | 88.3 | 96.9 | A321-232 | 1.3 | 1.3 | 1.35 | 1.35
EASA TCDSN Jets | A12717 | A321 | Airbus | A321-212 | CFM | CFM56-5B1/2P |  |  | 2 | 87000 | 75500 | 4 | 95.7 | 88.3 | 96.9 | A321-232 | 1.3 | 1.3 | 1.35 | 1.35
EASA TCDSN Jets | A12729 | A321 | Airbus | A321-212 | CFM | CFM56-5B1/2P |  |  | 2 | 87000 | 75500 | 4 | 95.7 | 88.3 | 96.9 | A321-232 | 1.3 | 1.3 | 1.35 | 1.35
EASA TCDSN Jets | A12741 | A321 | Airbus | A321-212 | CFM | CFM56-5B1/2P |  |  | 2 | 87000 | 75500 | 4 | 95.7 | 88.3 | 96.9 | A321-232 | 1.3 | 1.3 | 1.35 | 1.35
EASA TCDSN Jets | A12753 | A321 | Airbus | A321-212 | CFM | CFM56-5B1/2P |  |  | 2 | 87000 | 75500 | 4 | 95.7 | 88.3 | 96.9 | A321-232 | 1.3 | 1.3 | 1.35 | 1.35
EASA TCDSN Jets | A742 | A321 | Airbus | A321-212 | CFM | CFM56-5B1/2P |  |  | 2 | 89000 | 77800 | 3 | 95.6 | 89.1 | 97 | A321-232 | 1.7 | 1.4 | 1.48 | 1.38
EASA TCDSN Jets | A741 | A321 | Airbus | A321-212 | CFM | CFM56-5B1/2P |  |  | 2 | 89000 | 75500 | 3 | 95.6 | 89.1 | 96.9 | A321-232 | 1.7 | 1.3 | 1.48 | 1.35
EASA TCDSN Jets | A2161 | A321 | Airbus | A321-212 | CFM | CFM56-5B1/2P |  |  | 2 | 89000 | 77800 | 3 | 95.6 | 89.1 | 97 | A321-232 | 1.7 | 1.4 | 1.48 | 1.38
EASA TCDSN Jets | A2162 | A321 | Airbus | A321-212 | CFM | CFM56-5B1/2P |  |  | 2 | 89000 | 75500 | 3 | 95.6 | 89.1 | 96.9 | A321-232 | 1.7 | 1.3 | 1.48 | 1.35
EASA TCDSN Jets | A12703 | A321 | Airbus | A321-212 | CFM | CFM56-5B1/2P |  |  | 2 | 89000 | 77800 | 3 | 95.6 | 89.1 | 97 | A321-232 | 1.7 | 1.4 | 1.48 | 1.38
EASA TCDSN Jets | A12704 | A321 | Airbus | A321-212 | CFM | CFM56-5B1/2P |  |  | 2 | 89000 | 75500 | 3 | 95.6 | 89.1 | 96.9 | A321-232 | 1.7 | 1.3 | 1.48 | 1.35
EASA TCDSN Jets | A12715 | A321 | Airbus | A321-212 | CFM | CFM56-5B1/2P |  |  | 2 | 89000 | 77800 | 3 | 95.6 | 89.1 | 97 | A321-232 | 1.7 | 1.4 | 1.48 | 1.38
EASA TCDSN Jets | A12716 | A321 | Airbus | A321-212 | CFM | CFM56-5B1/2P |  |  | 2 | 89000 | 75500 | 3 | 95.6 | 89.1 | 96.9 | A321-232 | 1.7 | 1.3 | 1.48 | 1.35
EASA TCDSN Jets | A12727 | A321 | Airbus | A321-212 | CFM | CFM56-5B1/2P |  |  | 2 | 89000 | 77800 | 3 | 95.6 | 89.1 | 97 | A321-232 | 1.7 | 1.4 | 1.48 | 1.38
EASA TCDSN Jets | A12728 | A321 | Airbus | A321-212 | CFM | CFM56-5B1/2P |  |  | 2 | 89000 | 75500 | 3 | 95.6 | 89.1 | 96.9 | A321-232 | 1.7 | 1.3 | 1.48 | 1.35
EASA TCDSN Jets | A12739 | A321 | Airbus | A321-212 | CFM | CFM56-5B1/2P |  |  | 2 | 89000 | 77800 | 3 | 95.6 | 89.1 | 97 | A321-232 | 1.7 | 1.4 | 1.48 | 1.38
EASA TCDSN Jets | A12740 | A321 | Airbus | A321-212 | CFM | CFM56-5B1/2P |  |  | 2 | 89000 | 75500 | 3 | 95.6 | 89.1 | 96.9 | A321-232 | 1.7 | 1.3 | 1.48 | 1.35
EASA TCDSN Jets | A12751 | A321 | Airbus | A321-212 | CFM | CFM56-5B1/2P |  |  | 2 | 89000 | 77800 | 3 | 95.6 | 89.1 | 97 | A321-232 | 1.7 | 1.4 | 1.48 | 1.38
EASA TCDSN Jets | A12752 | A321 | Airbus | A321-212 | CFM | CFM56-5B1/2P |  |  | 2 | 89000 | 75500 | 3 | 95.6 | 89.1 | 96.9 | A321-232 | 1.7 | 1.3 | 1.48 | 1.35
EASA TCDSN Jets | A12696 | A321 | Airbus | A321-212 | CFM | CFM56-5B1/2P |  |  | 2 | 91000 | 77800 | 3 | 95.5 | 89.9 | 97 | A321-232 | 2 | 1.4 | 1.58 | 1.38
EASA TCDSN Jets | A12699 | A321 | Airbus | A321-212 | CFM | CFM56-5B1/2P |  |  | 2 | 91000 | 77800 | 3 | 95.5 | 89.9 | 97 | A321-232 | 2 | 1.4 | 1.58 | 1.38
EASA TCDSN Jets | A12702 | A321 | Airbus | A321-212 | CFM | CFM56-5B1/2P |  |  | 2 | 91000 | 77800 | 3 | 95.5 | 89.9 | 97 | A321-232 | 2 | 1.4 | 1.58 | 1.38
EASA TCDSN Jets | A12714 | A321 | Airbus | A321-212 | CFM | CFM56-5B1/2P |  |  | 2 | 91000 | 77800 | 3 | 95.5 | 89.9 | 97 | A321-232 | 2 | 1.4 | 1.58 | 1.38
EASA TCDSN Jets | A12726 | A321 | Airbus | A321-212 | CFM | CFM56-5B1/2P |  |  | 2 | 91000 | 77800 | 3 | 95.5 | 89.9 | 97 | A321-232 | 2 | 1.4 | 1.58 | 1.38
EASA TCDSN Jets | A12738 | A321 | Airbus | A321-212 | CFM | CFM56-5B1/2P |  |  | 2 | 91000 | 77800 | 3 | 95.5 | 89.9 | 97 | A321-232 | 2 | 1.4 | 1.58 | 1.38
EASA TCDSN Jets | A12750 | A321 | Airbus | A321-212 | CFM | CFM56-5B1/2P |  |  | 2 | 91000 | 77800 | 3 | 95.5 | 89.9 | 97 | A321-232 | 2 | 1.4 | 1.58 | 1.38
EASA TCDSN Jets | A12695 | A321 | Airbus | A321-212 | CFM | CFM56-5B1/2P |  |  | 2 | 93000 | 77800 | 3 | 95.2 | 90.8 | 97 | A321-232 | 2.3 | 1.4 | 1.7 | 1.38
EASA TCDSN Jets | A12698 | A321 | Airbus | A321-212 | CFM | CFM56-5B1/2P |  |  | 2 | 93000 | 77800 | 3 | 95.2 | 90.8 | 97 | A321-232 | 2.3 | 1.4 | 1.7 | 1.38
EASA TCDSN Jets | A12701 | A321 | Airbus | A321-212 | CFM | CFM56-5B1/2P |  |  | 2 | 93000 | 77800 | 3 | 95.2 | 90.8 | 97 | A321-232 | 2.3 | 1.4 | 1.7 | 1.38
EASA TCDSN Jets | A12713 | A321 | Airbus | A321-212 | CFM | CFM56-5B1/2P |  |  | 2 | 93000 | 77800 | 3 | 95.2 | 90.8 | 97 | A321-232 | 2.3 | 1.4 | 1.7 | 1.38
EASA TCDSN Jets | A12725 | A321 | Airbus | A321-212 | CFM | CFM56-5B1/2P |  |  | 2 | 93000 | 77800 | 3 | 95.2 | 90.8 | 97 | A321-232 | 2.3 | 1.4 | 1.7 | 1.38
EASA TCDSN Jets | A12737 | A321 | Airbus | A321-212 | CFM | CFM56-5B1/2P |  |  | 2 | 93000 | 77800 | 3 | 95.2 | 90.8 | 97 | A321-232 | 2.3 | 1.4 | 1.7 | 1.38
EASA TCDSN Jets | A12749 | A321 | Airbus | A321-212 | CFM | CFM56-5B1/2P |  |  | 2 | 93000 | 77800 | 3 | 95.2 | 90.8 | 97 | A321-232 | 2.3 | 1.4 | 1.7 | 1.38
EASA TCDSN Jets | A12694 | A321 | Airbus | A321-212 | CFM | CFM56-5B1/2P |  |  | 2 | 93500 | 77800 | 3 | 95.1 | 91.1 | 97 | A321-232 | 2.4 | 1.4 | 1.74 | 1.38
EASA TCDSN Jets | A12697 | A321 | Airbus | A321-212 | CFM | CFM56-5B1/2P |  |  | 2 | 93500 | 77800 | 3 | 95.1 | 91.1 | 97 | A321-232 | 2.4 | 1.4 | 1.74 | 1.38
EASA TCDSN Jets | A12700 | A321 | Airbus | A321-212 | CFM | CFM56-5B1/2P |  |  | 2 | 93500 | 77800 | 3 | 95.1 | 91.1 | 97 | A321-232 | 2.4 | 1.4 | 1.74 | 1.38
EASA TCDSN Jets | A12712 | A321 | Airbus | A321-212 | CFM | CFM56-5B1/2P |  |  | 2 | 93500 | 77800 | 3 | 95.1 | 91.1 | 97 | A321-232 | 2.4 | 1.4 | 1.74 | 1.38
EASA TCDSN Jets | A12724 | A321 | Airbus | A321-212 | CFM | CFM56-5B1/2P |  |  | 2 | 93500 | 77800 | 3 | 95.1 | 91.1 | 97 | A321-232 | 2.4 | 1.4 | 1.74 | 1.38
EASA TCDSN Jets | A12736 | A321 | Airbus | A321-212 | CFM | CFM56-5B1/2P |  |  | 2 | 93500 | 77800 | 3 | 95.1 | 91.1 | 97 | A321-232 | 2.4 | 1.4 | 1.74 | 1.38
EASA TCDSN Jets | A12748 | A321 | Airbus | A321-212 | CFM | CFM56-5B1/2P |  |  | 2 | 93500 | 77800 | 3 | 95.1 | 91.1 | 97 | A321-232 | 2.4 | 1.4 | 1.74 | 1.38
EASA TCDSN Jets | A15196 | A321 | Airbus | A321-212 | CFM | CFM56-5B1/3 |  |  | 2 | 75000 | 73500 | 4 | 96.2 | 83.1 | 96.5 | A321-232 | -1 | 0.9 | 0.79 | 1.23
EASA TCDSN Jets | A15197 | A321 | Airbus | A321-212 | CFM | CFM56-5B1/3 |  |  | 2 | 75000 | 73500 | 4 | 96.2 | 83.1 | 96.5 | A321-232 | -1 | 0.9 | 0.79 | 1.23
EASA TCDSN Jets | A15198 | A321 | Airbus | A321-212 | CFM | CFM56-5B1/3 |  |  | 2 | 75000 | 73500 | 4 | 96.2 | 83.1 | 96.5 | A321-232 | -1 | 0.9 | 0.79 | 1.23
EASA TCDSN Jets | A15199 | A321 | Airbus | A321-212 | CFM | CFM56-5B1/3 |  |  | 2 | 75000 | 73500 | 4 | 94.5 | 82.7 | 96.1 | A321-232 | -2.1 | 0.5 | 0.62 | 1.12
EASA TCDSN Jets | A15284 | A321 | Airbus | A321-212 | CFM | CFM56-5B1/3 |  |  | 2 | 75500 | 75500 | 4 | 96.2 | 83.3 | 96.6 | A321-232 | -0.9 | 1 | 0.81 | 1.26
EASA TCDSN Jets | A15289 | A321 | Airbus | A321-212 | CFM | CFM56-5B1/3 |  |  | 2 | 75500 | 75500 | 4 | 94.5 | 82.9 | 96.3 | A321-232 | -2 | 0.7 | 0.63 | 1.17
EASA TCDSN Jets | A15223 | A321 | Airbus | A321-212 | CFM | CFM56-5B1/3 |  |  | 2 | 76000 | 75500 | 4 | 96.1 | 83.5 | 96.6 | A321-232 | -0.9 | 1 | 0.81 | 1.26
EASA TCDSN Jets | A15288 | A321 | Airbus | A321-212 | CFM | CFM56-5B1/3 |  |  | 2 | 76000 | 75500 | 4 | 94.5 | 83.1 | 96.3 | A321-232 | -1.9 | 0.7 | 0.65 | 1.17
EASA TCDSN Jets | A15283 | A321 | Airbus | A321-212 | CFM | CFM56-5B1/3 |  |  | 2 | 76500 | 75500 | 4 | 96.1 | 83.7 | 96.6 | A321-232 | -0.8 | 1 | 0.83 | 1.26
EASA TCDSN Jets | A15287 | A321 | Airbus | A321-212 | CFM | CFM56-5B1/3 |  |  | 2 | 76500 | 75500 | 4 | 94.4 | 83.2 | 96.3 | A321-232 | -1.9 | 0.7 | 0.65 | 1.17
EASA TCDSN Jets | A15282 | A321 | Airbus | A321-212 | CFM | CFM56-5B1/3 |  |  | 2 | 77000 | 75500 | 4 | 96.1 | 83.9 | 96.6 | A321-232 | -0.7 | 1 | 0.85 | 1.26
EASA TCDSN Jets | A15286 | A321 | Airbus | A321-212 | CFM | CFM56-5B1/3 |  |  | 2 | 77000 | 75500 | 4 | 94.4 | 83.4 | 96.3 | A321-232 | -1.8 | 0.7 | 0.66 | 1.17
EASA TCDSN Jets | A15281 | A321 | Airbus | A321-212 | CFM | CFM56-5B1/3 |  |  | 2 | 77500 | 75500 | 4 | 96.1 | 84.1 | 96.6 | A321-232 | -0.6 | 1 | 0.87 | 1.26
EASA TCDSN Jets | A15285 | A321 | Airbus | A321-212 | CFM | CFM56-5B1/3 |  |  | 2 | 77500 | 75500 | 4 | 94.4 | 83.6 | 96.3 | A321-232 | -1.7 | 0.7 | 0.68 | 1.17
EASA TCDSN Jets | A18615 | A321 | Airbus | A321-212 | CFM | CFM56-5B1/3 |  |  | 2 | 78000 | 73500 | 4 | 96.2 | 83.6 | 96.3 | A321-232 | -0.8 | 0.7 | 0.83 | 1.17
EASA TCDSN Jets | A7555 | A321 | Airbus | A321-212 | CFM | CFM56-5B1/3 |  |  | 2 | 78000 | 73500 | 4 | 96.7 | 84.9 | 96.6 | A321-232 | 0.1 | 1 | 1.02 | 1.26
EASA TCDSN Jets | A14552 | A321 | Airbus | A321-212 | CFM | CFM56-5B1/3 |  |  | 2 | 78000 | 75500 | 4 | 96.1 | 84.3 | 96.6 | A321-232 | -0.5 | 1 | 0.89 | 1.26
EASA TCDSN Jets | A7882 | A321 | Airbus | A321-212 | CFM | CFM56-5B1/3 |  |  | 2 | 78000 | 73500 | 4 | 96.1 | 84.3 | 96.5 | A321-232 | -0.5 | 0.9 | 0.89 | 1.23
EASA TCDSN Jets | A12813 | A321 | Airbus | A321-212 | CFM | CFM56-5B1/3 |  |  | 2 | 78000 | 73500 | 4 | 96.1 | 84.3 | 96.5 | A321-232 | -0.5 | 0.9 | 0.89 | 1.23
EASA TCDSN Jets | A12825 | A321 | Airbus | A321-212 | CFM | CFM56-5B1/3 |  |  | 2 | 78000 | 73500 | 4 | 96.1 | 84.3 | 96.5 | A321-232 | -0.5 | 0.9 | 0.89 | 1.23
EASA TCDSN Jets | A14600 | A321 | Airbus | A321-212 | CFM | CFM56-5B1/3 |  |  | 2 | 78000 | 75500 | 4 | 94.4 | 83.8 | 96.3 | A321-232 | -1.6 | 0.7 | 0.69 | 1.17
EASA TCDSN Jets | A10857 | A321 | Airbus | A321-212 | CFM | CFM56-5B1/3 |  |  | 2 | 78000 | 73500 | 4 | 94.4 | 83.8 | 96.1 | A321-232 | -1.6 | 0.5 | 0.69 | 1.12
EASA TCDSN Jets | A12834 | A321 | Airbus | A321-212 | CFM | CFM56-5B1/3 |  |  | 2 | 78000 | 73500 | 4 | 96.7 | 84.9 | 96.6 | A321-232 | 0.1 | 1 | 1.02 | 1.26
EASA TCDSN Jets | A12843 | A321 | Airbus | A321-212 | CFM | CFM56-5B1/3 |  |  | 2 | 78000 | 73500 | 4 | 96.7 | 84.9 | 96.6 | A321-232 | 0.1 | 1 | 1.02 | 1.26
EASA TCDSN Jets | A14553 | A321 | Airbus | A321-212 | CFM | CFM56-5B1/3 |  |  | 2 | 78500 | 75500 | 4 | 96 | 84.4 | 96.6 | A321-232 | -0.5 | 1 | 0.89 | 1.26
EASA TCDSN Jets | A14601 | A321 | Airbus | A321-212 | CFM | CFM56-5B1/3 |  |  | 2 | 78500 | 75500 | 4 | 94.3 | 83.9 | 96.3 | A321-232 | -1.6 | 0.7 | 0.69 | 1.17
EASA TCDSN Jets | A14554 | A321 | Airbus | A321-212 | CFM | CFM56-5B1/3 |  |  | 2 | 79000 | 75500 | 4 | 96 | 84.6 | 96.6 | A321-232 | -0.4 | 1 | 0.91 | 1.26
EASA TCDSN Jets | A14602 | A321 | Airbus | A321-212 | CFM | CFM56-5B1/3 |  |  | 2 | 79000 | 75500 | 4 | 94.3 | 84.1 | 96.3 | A321-232 | -1.5 | 0.7 | 0.71 | 1.17
EASA TCDSN Jets | A14555 | A321 | Airbus | A321-212 | CFM | CFM56-5B1/3 |  |  | 2 | 79500 | 75500 | 4 | 96 | 84.8 | 96.6 | A321-232 | -0.3 | 1 | 0.93 | 1.26
EASA TCDSN Jets | A14603 | A321 | Airbus | A321-212 | CFM | CFM56-5B1/3 |  |  | 2 | 79500 | 75500 | 4 | 94.3 | 84.3 | 96.3 | A321-232 | -1.4 | 0.7 | 0.72 | 1.17
EASA TCDSN Jets | A18614 | A321 | Airbus | A321-212 | CFM | CFM56-5B1/3 |  |  | 2 | 80000 | 73500 | 4 | 96.1 | 84.4 | 96.3 | A321-232 | -0.4 | 0.7 | 0.91 | 1.17
EASA TCDSN Jets | A7556 | A321 | Airbus | A321-212 | CFM | CFM56-5B1/3 |  |  | 2 | 80000 | 73500 | 4 | 96.6 | 85.7 | 96.6 | A321-232 | 0.5 | 1 | 1.12 | 1.26
EASA TCDSN Jets | A14556 | A321 | Airbus | A321-212 | CFM | CFM56-5B1/3 |  |  | 2 | 80000 | 75500 | 4 | 96 | 85 | 96.6 | A321-232 | -0.2 | 1 | 0.95 | 1.26
EASA TCDSN Jets | A7881 | A321 | Airbus | A321-212 | CFM | CFM56-5B1/3 |  |  | 2 | 80000 | 73500 | 4 | 96 | 85 | 96.5 | A321-232 | -0.2 | 0.9 | 0.95 | 1.23
EASA TCDSN Jets | A12812 | A321 | Airbus | A321-212 | CFM | CFM56-5B1/3 |  |  | 2 | 80000 | 73500 | 4 | 96 | 85 | 96.5 | A321-232 | -0.2 | 0.9 | 0.95 | 1.23
EASA TCDSN Jets | A12824 | A321 | Airbus | A321-212 | CFM | CFM56-5B1/3 |  |  | 2 | 80000 | 73500 | 4 | 96 | 85 | 96.5 | A321-232 | -0.2 | 0.9 | 0.95 | 1.23
EASA TCDSN Jets | A14604 | A321 | Airbus | A321-212 | CFM | CFM56-5B1/3 |  |  | 2 | 80000 | 75500 | 4 | 94.3 | 84.5 | 96.3 | A321-232 | -1.3 | 0.7 | 0.74 | 1.17
EASA TCDSN Jets | A10856 | A321 | Airbus | A321-212 | CFM | CFM56-5B1/3 |  |  | 2 | 80000 | 73500 | 4 | 94.3 | 84.5 | 96.1 | A321-232 | -1.3 | 0.5 | 0.74 | 1.12
EASA TCDSN Jets | A12833 | A321 | Airbus | A321-212 | CFM | CFM56-5B1/3 |  |  | 2 | 80000 | 73500 | 4 | 96.6 | 85.7 | 96.6 | A321-232 | 0.5 | 1 | 1.12 | 1.26
EASA TCDSN Jets | A12842 | A321 | Airbus | A321-212 | CFM | CFM56-5B1/3 |  |  | 2 | 80000 | 73500 | 4 | 96.6 | 85.7 | 96.6 | A321-232 | 0.5 | 1 | 1.12 | 1.26
EASA TCDSN Jets | A14557 | A321 | Airbus | A321-212 | CFM | CFM56-5B1/3 |  |  | 2 | 80500 | 75500 | 4 | 95.9 | 85.2 | 96.6 | A321-232 | -0.1 | 1 | 0.98 | 1.26
EASA TCDSN Jets | A14605 | A321 | Airbus | A321-212 | CFM | CFM56-5B1/3 |  |  | 2 | 80500 | 75500 | 4 | 94.3 | 84.7 | 96.3 | A321-232 | -1.2 | 0.7 | 0.76 | 1.17
EASA TCDSN Jets | A14558 | A321 | Airbus | A321-212 | CFM | CFM56-5B1/3 |  |  | 2 | 81000 | 75500 | 4 | 95.9 | 85.4 | 96.6 | A321-232 | 0 | 1 | 1 | 1.26
EASA TCDSN Jets | A14606 | A321 | Airbus | A321-212 | CFM | CFM56-5B1/3 |  |  | 2 | 81000 | 75500 | 4 | 94.2 | 84.8 | 96.3 | A321-232 | -1.2 | 0.7 | 0.76 | 1.17
EASA TCDSN Jets | A14559 | A321 | Airbus | A321-212 | CFM | CFM56-5B1/3 |  |  | 2 | 81500 | 75500 | 4 | 95.9 | 85.7 | 96.6 | A321-232 | 0.1 | 1 | 1.02 | 1.26
EASA TCDSN Jets | A14607 | A321 | Airbus | A321-212 | CFM | CFM56-5B1/3 |  |  | 2 | 81500 | 75500 | 4 | 94.2 | 85 | 96.3 | A321-232 | -1.1 | 0.7 | 0.78 | 1.17
EASA TCDSN Jets | A10861 | A321 | Airbus | A321-212 | CFM | CFM56-5B1/3 |  |  | 2 | 82000 | 75500 | 4 | 95.9 | 85.9 | 96.6 | A321-232 | 0.2 | 1 | 1.05 | 1.26
EASA TCDSN Jets | A10855 | A321 | Airbus | A321-212 | CFM | CFM56-5B1/3 |  |  | 2 | 82000 | 75500 | 4 | 94.2 | 85.2 | 96.3 | A321-232 | -1 | 0.7 | 0.79 | 1.17
EASA TCDSN Jets | A14560 | A321 | Airbus | A321-212 | CFM | CFM56-5B1/3 |  |  | 2 | 82500 | 75500 | 4 | 95.9 | 86.1 | 96.6 | A321-232 | 0.3 | 1 | 1.07 | 1.26
EASA TCDSN Jets | A14608 | A321 | Airbus | A321-212 | CFM | CFM56-5B1/3 |  |  | 2 | 82500 | 75500 | 4 | 94.2 | 85.4 | 96.3 | A321-232 | -0.9 | 0.7 | 0.81 | 1.17
EASA TCDSN Jets | A18612 | A321 | Airbus | A321-212 | CFM | CFM56-5B1/3 |  |  | 2 | 83000 | 75500 | 4 | 96 | 85.5 | 96.5 | A321-232 | 0.1 | 0.9 | 1.02 | 1.23
EASA TCDSN Jets | A18613 | A321 | Airbus | A321-212 | CFM | CFM56-5B1/3 |  |  | 2 | 83000 | 73500 | 4 | 96 | 85.5 | 96.3 | A321-232 | 0.1 | 0.7 | 1.02 | 1.17
EASA TCDSN Jets | A7551 | A321 | Airbus | A321-212 | CFM | CFM56-5B1/3 |  |  | 2 | 83000 | 75500 | 4 | 96.5 | 87 | 96.8 | A321-232 | 1.1 | 1.2 | 1.29 | 1.32
EASA TCDSN Jets | A7550 | A321 | Airbus | A321-212 | CFM | CFM56-5B1/3 |  |  | 2 | 83000 | 73500 | 4 | 96.5 | 87 | 96.6 | A321-232 | 1.1 | 1 | 1.29 | 1.26
EASA TCDSN Jets | A7879 | A321 | Airbus | A321-212 | CFM | CFM56-5B1/3 |  |  | 2 | 83000 | 75500 | 4 | 95.9 | 86.3 | 96.6 | A321-232 | 0.4 | 1 | 1.1 | 1.26
EASA TCDSN Jets | A7880 | A321 | Airbus | A321-212 | CFM | CFM56-5B1/3 |  |  | 2 | 83000 | 73500 | 4 | 95.9 | 86.3 | 96.5 | A321-232 | 0.4 | 0.9 | 1.1 | 1.23
EASA TCDSN Jets | A12810 | A321 | Airbus | A321-212 | CFM | CFM56-5B1/3 |  |  | 2 | 83000 | 75500 | 4 | 95.9 | 86.3 | 96.6 | A321-232 | 0.4 | 1 | 1.1 | 1.26
EASA TCDSN Jets | A12811 | A321 | Airbus | A321-212 | CFM | CFM56-5B1/3 |  |  | 2 | 83000 | 73500 | 4 | 95.9 | 86.3 | 96.5 | A321-232 | 0.4 | 0.9 | 1.1 | 1.23
EASA TCDSN Jets | A12822 | A321 | Airbus | A321-212 | CFM | CFM56-5B1/3 |  |  | 2 | 83000 | 75500 | 4 | 95.9 | 86.3 | 96.6 | A321-232 | 0.4 | 1 | 1.1 | 1.26
EASA TCDSN Jets | A12823 | A321 | Airbus | A321-212 | CFM | CFM56-5B1/3 |  |  | 2 | 83000 | 73500 | 4 | 95.9 | 86.3 | 96.5 | A321-232 | 0.4 | 0.9 | 1.1 | 1.23
EASA TCDSN Jets | A10853 | A321 | Airbus | A321-212 | CFM | CFM56-5B1/3 |  |  | 2 | 83000 | 75500 | 4 | 94.1 | 85.5 | 96.3 | A321-232 | -0.9 | 0.7 | 0.81 | 1.17
EASA TCDSN Jets | A10854 | A321 | Airbus | A321-212 | CFM | CFM56-5B1/3 |  |  | 2 | 83000 | 73500 | 4 | 94.1 | 85.5 | 96.1 | A321-232 | -0.9 | 0.5 | 0.81 | 1.12
EASA TCDSN Jets | A12831 | A321 | Airbus | A321-212 | CFM | CFM56-5B1/3 |  |  | 2 | 83000 | 75500 | 4 | 96.5 | 87 | 96.8 | A321-232 | 1.1 | 1.2 | 1.29 | 1.32
EASA TCDSN Jets | A12832 | A321 | Airbus | A321-212 | CFM | CFM56-5B1/3 |  |  | 2 | 83000 | 73500 | 4 | 96.5 | 87 | 96.6 | A321-232 | 1.1 | 1 | 1.29 | 1.26
EASA TCDSN Jets | A12840 | A321 | Airbus | A321-212 | CFM | CFM56-5B1/3 |  |  | 2 | 83000 | 75500 | 4 | 96.5 | 87 | 96.8 | A321-232 | 1.1 | 1.2 | 1.29 | 1.32
EASA TCDSN Jets | A12841 | A321 | Airbus | A321-212 | CFM | CFM56-5B1/3 |  |  | 2 | 83000 | 73500 | 4 | 96.5 | 87 | 96.6 | A321-232 | 1.1 | 1 | 1.29 | 1.26
EASA TCDSN Jets | A14562 | A321 | Airbus | A321-212 | CFM | CFM56-5B1/3 |  |  | 2 | 83500 | 75500 | 4 | 95.8 | 86.5 | 96.6 | A321-232 | 0.5 | 1 | 1.12 | 1.26
EASA TCDSN Jets | A14610 | A321 | Airbus | A321-212 | CFM | CFM56-5B1/3 |  |  | 2 | 83500 | 75500 | 4 | 94.1 | 85.7 | 96.3 | A321-232 | -0.8 | 0.7 | 0.83 | 1.17
EASA TCDSN Jets | A14563 | A321 | Airbus | A321-212 | CFM | CFM56-5B1/3 |  |  | 2 | 84000 | 75500 | 4 | 95.8 | 86.7 | 96.6 | A321-232 | 0.6 | 1 | 1.15 | 1.26
EASA TCDSN Jets | A14611 | A321 | Airbus | A321-212 | CFM | CFM56-5B1/3 |  |  | 2 | 84000 | 75500 | 4 | 94.1 | 85.9 | 96.3 | A321-232 | -0.7 | 0.7 | 0.85 | 1.17
EASA TCDSN Jets | A18610 | A321 | Airbus | A321-212 | CFM | CFM56-5B1/3 |  |  | 2 | 85000 | 77800 | 4 | 95.9 | 86.3 | 96.7 | A321-232 | 0.4 | 1.1 | 1.1 | 1.29
EASA TCDSN Jets | A18611 | A321 | Airbus | A321-212 | CFM | CFM56-5B1/3 |  |  | 2 | 85000 | 75500 | 4 | 95.9 | 86.3 | 96.5 | A321-232 | 0.4 | 0.9 | 1.1 | 1.23
EASA TCDSN Jets | A7553 | A321 | Airbus | A321-212 | CFM | CFM56-5B1/3 |  |  | 2 | 85000 | 77800 | 3 | 96.4 | 87.8 | 97 | A321-232 | 1.4 | 1.4 | 1.38 | 1.38
EASA TCDSN Jets | A7554 | A321 | Airbus | A321-212 | CFM | CFM56-5B1/3 |  |  | 2 | 85000 | 75500 | 3 | 96.4 | 87.8 | 96.8 | A321-232 | 1.4 | 1.2 | 1.38 | 1.32
EASA TCDSN Jets | A7883 | A321 | Airbus | A321-212 | CFM | CFM56-5B1/3 |  |  | 2 | 85000 | 77800 | 4 | 95.8 | 87.1 | 96.8 | A321-232 | 0.7 | 1.2 | 1.17 | 1.32
EASA TCDSN Jets | A7878 | A321 | Airbus | A321-212 | CFM | CFM56-5B1/3 |  |  | 2 | 85000 | 75500 | 4 | 95.8 | 87.1 | 96.6 | A321-232 | 0.7 | 1 | 1.17 | 1.26
EASA TCDSN Jets | A12808 | A321 | Airbus | A321-212 | CFM | CFM56-5B1/3 |  |  | 2 | 85000 | 77800 | 4 | 95.8 | 87.1 | 96.8 | A321-232 | 0.7 | 1.2 | 1.17 | 1.32
EASA TCDSN Jets | A12809 | A321 | Airbus | A321-212 | CFM | CFM56-5B1/3 |  |  | 2 | 85000 | 75500 | 4 | 95.8 | 87.1 | 96.6 | A321-232 | 0.7 | 1 | 1.17 | 1.26
EASA TCDSN Jets | A12820 | A321 | Airbus | A321-212 | CFM | CFM56-5B1/3 |  |  | 2 | 85000 | 77800 | 4 | 95.8 | 87.1 | 96.8 | A321-232 | 0.7 | 1.2 | 1.17 | 1.32
EASA TCDSN Jets | A12821 | A321 | Airbus | A321-212 | CFM | CFM56-5B1/3 |  |  | 2 | 85000 | 75500 | 4 | 95.8 | 87.1 | 96.6 | A321-232 | 0.7 | 1 | 1.17 | 1.26
EASA TCDSN Jets | A10851 | A321 | Airbus | A321-212 | CFM | CFM56-5B1/3 |  |  | 2 | 85000 | 77800 | 4 | 94 | 86.3 | 96.6 | A321-232 | -0.5 | 1 | 0.89 | 1.26
EASA TCDSN Jets | A10852 | A321 | Airbus | A321-212 | CFM | CFM56-5B1/3 |  |  | 2 | 85000 | 75500 | 4 | 94 | 86.3 | 96.3 | A321-232 | -0.5 | 0.7 | 0.89 | 1.17
EASA TCDSN Jets | A12829 | A321 | Airbus | A321-212 | CFM | CFM56-5B1/3 |  |  | 2 | 85000 | 77800 | 3 | 96.4 | 87.8 | 97 | A321-232 | 1.4 | 1.4 | 1.38 | 1.38
EASA TCDSN Jets | A12830 | A321 | Airbus | A321-212 | CFM | CFM56-5B1/3 |  |  | 2 | 85000 | 75500 | 3 | 96.4 | 87.8 | 96.8 | A321-232 | 1.4 | 1.2 | 1.38 | 1.32
EASA TCDSN Jets | A12838 | A321 | Airbus | A321-212 | CFM | CFM56-5B1/3 |  |  | 2 | 85000 | 77800 | 3 | 96.4 | 87.8 | 97 | A321-232 | 1.4 | 1.4 | 1.38 | 1.38
EASA TCDSN Jets | A12839 | A321 | Airbus | A321-212 | CFM | CFM56-5B1/3 |  |  | 2 | 85000 | 75500 | 3 | 96.4 | 87.8 | 96.8 | A321-232 | 1.4 | 1.2 | 1.38 | 1.32
EASA TCDSN Jets | A18609 | A321 | Airbus | A321-212 | CFM | CFM56-5B1/3 |  |  | 2 | 87000 | 75500 | 4 | 95.8 | 87.1 | 96.5 | A321-232 | 0.7 | 0.9 | 1.17 | 1.23
EASA TCDSN Jets | A7552 | A321 | Airbus | A321-212 | CFM | CFM56-5B1/3 |  |  | 2 | 87000 | 75500 | 3 | 96.3 | 88.7 | 96.8 | A321-232 | 1.8 | 1.2 | 1.51 | 1.32
EASA TCDSN Jets | A7877 | A321 | Airbus | A321-212 | CFM | CFM56-5B1/3 |  |  | 2 | 87000 | 75500 | 4 | 95.7 | 88 | 96.6 | A321-232 | 1.2 | 1 | 1.32 | 1.26
EASA TCDSN Jets | A12807 | A321 | Airbus | A321-212 | CFM | CFM56-5B1/3 |  |  | 2 | 87000 | 75500 | 4 | 95.7 | 88 | 96.6 | A321-232 | 1.2 | 1 | 1.32 | 1.26
EASA TCDSN Jets | A12819 | A321 | Airbus | A321-212 | CFM | CFM56-5B1/3 |  |  | 2 | 87000 | 75500 | 4 | 95.7 | 88 | 96.6 | A321-232 | 1.2 | 1 | 1.32 | 1.26
EASA TCDSN Jets | A10850 | A321 | Airbus | A321-212 | CFM | CFM56-5B1/3 |  |  | 2 | 87000 | 75500 | 4 | 93.9 | 87 | 96.3 | A321-232 | -0.2 | 0.7 | 0.95 | 1.17
EASA TCDSN Jets | A12828 | A321 | Airbus | A321-212 | CFM | CFM56-5B1/3 |  |  | 2 | 87000 | 75500 | 3 | 96.3 | 88.7 | 96.8 | A321-232 | 1.8 | 1.2 | 1.51 | 1.32
EASA TCDSN Jets | A12837 | A321 | Airbus | A321-212 | CFM | CFM56-5B1/3 |  |  | 2 | 87000 | 75500 | 3 | 96.3 | 88.7 | 96.8 | A321-232 | 1.8 | 1.2 | 1.51 | 1.32
EASA TCDSN Jets | A18607 | A321 | Airbus | A321-212 | CFM | CFM56-5B1/3 |  |  | 2 | 89000 | 77800 | 4 | 95.7 | 87.9 | 96.7 | A321-232 | 1.1 | 1.1 | 1.29 | 1.29
EASA TCDSN Jets | A18608 | A321 | Airbus | A321-212 | CFM | CFM56-5B1/3 |  |  | 2 | 89000 | 75500 | 4 | 95.7 | 87.9 | 96.5 | A321-232 | 1.1 | 0.9 | 1.29 | 1.23
EASA TCDSN Jets | A7557 | A321 | Airbus | A321-212 | CFM | CFM56-5B1/3 |  |  | 2 | 89000 | 77800 | 3 | 96.2 | 89.5 | 97 | A321-232 | 2.2 | 1.4 | 1.66 | 1.38
EASA TCDSN Jets | A15160 | A321 | Airbus | A321-212 | CFM | CFM56-5B1/3 |  |  | 2 | 89000 | 75500 | 3 | 96.2 | 89.5 | 96.8 | A321-232 | 2.2 | 1.2 | 1.66 | 1.32
EASA TCDSN Jets | A7875 | A321 | Airbus | A321-212 | CFM | CFM56-5B1/3 |  |  | 2 | 89000 | 77800 | 4 | 95.6 | 88.8 | 96.8 | A321-232 | 1.5 | 1.2 | 1.41 | 1.32
EASA TCDSN Jets | A7874 | A321 | Airbus | A321-212 | CFM | CFM56-5B1/3 |  |  | 2 | 89000 | 75500 | 4 | 95.6 | 88.8 | 96.6 | A321-232 | 1.5 | 1 | 1.41 | 1.26
EASA TCDSN Jets | A12805 | A321 | Airbus | A321-212 | CFM | CFM56-5B1/3 |  |  | 2 | 89000 | 77800 | 4 | 95.6 | 88.8 | 96.8 | A321-232 | 1.5 | 1.2 | 1.41 | 1.32
EASA TCDSN Jets | A12806 | A321 | Airbus | A321-212 | CFM | CFM56-5B1/3 |  |  | 2 | 89000 | 75500 | 4 | 95.6 | 88.8 | 96.6 | A321-232 | 1.5 | 1 | 1.41 | 1.26
EASA TCDSN Jets | A12817 | A321 | Airbus | A321-212 | CFM | CFM56-5B1/3 |  |  | 2 | 89000 | 77800 | 4 | 95.6 | 88.8 | 96.8 | A321-232 | 1.5 | 1.2 | 1.41 | 1.32
EASA TCDSN Jets | A12818 | A321 | Airbus | A321-212 | CFM | CFM56-5B1/3 |  |  | 2 | 89000 | 75500 | 4 | 95.6 | 88.8 | 96.6 | A321-232 | 1.5 | 1 | 1.41 | 1.26
EASA TCDSN Jets | A10848 | A321 | Airbus | A321-212 | CFM | CFM56-5B1/3 |  |  | 2 | 89000 | 77800 | 4 | 93.9 | 87.8 | 96.6 | A321-232 | 0.1 | 1 | 1.02 | 1.26
EASA TCDSN Jets | A10849 | A321 | Airbus | A321-212 | CFM | CFM56-5B1/3 |  |  | 2 | 89000 | 75500 | 4 | 93.9 | 87.8 | 96.3 | A321-232 | 0.1 | 0.7 | 1.02 | 1.17
EASA TCDSN Jets | A12826 | A321 | Airbus | A321-212 | CFM | CFM56-5B1/3 |  |  | 2 | 89000 | 77800 | 3 | 96.2 | 89.5 | 97 | A321-232 | 2.2 | 1.4 | 1.66 | 1.38
EASA TCDSN Jets | A12827 | A321 | Airbus | A321-212 | CFM | CFM56-5B1/3 |  |  | 2 | 89000 | 75500 | 3 | 96.2 | 89.5 | 96.8 | A321-232 | 2.2 | 1.2 | 1.66 | 1.32
EASA TCDSN Jets | A12835 | A321 | Airbus | A321-212 | CFM | CFM56-5B1/3 |  |  | 2 | 89000 | 77800 | 3 | 96.2 | 89.5 | 97 | A321-232 | 2.2 | 1.4 | 1.66 | 1.38
EASA TCDSN Jets | A12836 | A321 | Airbus | A321-212 | CFM | CFM56-5B1/3 |  |  | 2 | 89000 | 75500 | 3 | 96.2 | 89.5 | 96.8 | A321-232 | 2.2 | 1.2 | 1.66 | 1.32
EASA TCDSN Jets | A18606 | A321 | Airbus | A321-212 | CFM | CFM56-5B1/3 |  |  | 2 | 91000 | 77800 | 4 | 95.6 | 88.7 | 96.7 | A321-232 | 1.5 | 1.1 | 1.41 | 1.29
EASA TCDSN Jets | A14629 | A321 | Airbus | A321-212 | CFM | CFM56-5B1/3 |  |  | 2 | 91000 | 77800 | 3 | 96.1 | 90.4 | 97 | A321-232 | 2.6 | 1.4 | 1.82 | 1.38
EASA TCDSN Jets | A7876 | A321 | Airbus | A321-212 | CFM | CFM56-5B1/3 |  |  | 2 | 91000 | 77800 | 3 | 95.5 | 89.7 | 96.8 | A321-232 | 1.9 | 1.2 | 1.55 | 1.32
EASA TCDSN Jets | A12804 | A321 | Airbus | A321-212 | CFM | CFM56-5B1/3 |  |  | 2 | 91000 | 77800 | 3 | 95.5 | 89.7 | 96.8 | A321-232 | 1.9 | 1.2 | 1.55 | 1.32
EASA TCDSN Jets | A12816 | A321 | Airbus | A321-212 | CFM | CFM56-5B1/3 |  |  | 2 | 91000 | 77800 | 3 | 95.5 | 89.7 | 96.8 | A321-232 | 1.9 | 1.2 | 1.55 | 1.32
EASA TCDSN Jets | A10847 | A321 | Airbus | A321-212 | CFM | CFM56-5B1/3 |  |  | 2 | 91000 | 77800 | 4 | 93.8 | 88.5 | 96.6 | A321-232 | 0.5 | 1 | 1.12 | 1.26
EASA TCDSN Jets | A14641 | A321 | Airbus | A321-212 | CFM | CFM56-5B1/3 |  |  | 2 | 91000 | 77800 | 3 | 96.1 | 90.4 | 97 | A321-232 | 2.6 | 1.4 | 1.82 | 1.38
EASA TCDSN Jets | A14645 | A321 | Airbus | A321-212 | CFM | CFM56-5B1/3 |  |  | 2 | 91000 | 77800 | 3 | 96.1 | 90.4 | 97 | A321-232 | 2.6 | 1.4 | 1.82 | 1.38
EASA TCDSN Jets | A14628 | A321 | Airbus | A321-212 | CFM | CFM56-5B1/3 |  |  | 2 | 92000 | 77800 | 3 | 96.1 | 90.8 | 97 | A321-232 | 2.7 | 1.4 | 1.86 | 1.38
EASA TCDSN Jets | A14640 | A321 | Airbus | A321-212 | CFM | CFM56-5B1/3 |  |  | 2 | 92000 | 77800 | 3 | 96.1 | 90.8 | 97 | A321-232 | 2.7 | 1.4 | 1.86 | 1.38
EASA TCDSN Jets | A14644 | A321 | Airbus | A321-212 | CFM | CFM56-5B1/3 |  |  | 2 | 92000 | 77800 | 3 | 96.1 | 90.8 | 97 | A321-232 | 2.7 | 1.4 | 1.86 | 1.38
EASA TCDSN Jets | A18605 | A321 | Airbus | A321-212 | CFM | CFM56-5B1/3 |  |  | 2 | 93000 | 77800 | 4 | 95.5 | 89.5 | 96.7 | A321-232 | 1.8 | 1.1 | 1.51 | 1.29
EASA TCDSN Jets | A14627 | A321 | Airbus | A321-212 | CFM | CFM56-5B1/3 |  |  | 2 | 93000 | 77800 | 3 | 95.9 | 91.3 | 97 | A321-232 | 2.9 | 1.4 | 1.95 | 1.38
EASA TCDSN Jets | A10290 | A321 | Airbus | A321-212 | CFM | CFM56-5B1/3 |  |  | 2 | 93000 | 77800 | 3 | 95.2 | 90.6 | 96.8 | A321-232 | 2.2 | 1.2 | 1.66 | 1.32
EASA TCDSN Jets | A12803 | A321 | Airbus | A321-212 | CFM | CFM56-5B1/3 |  |  | 2 | 93000 | 77800 | 3 | 95.2 | 90.6 | 96.8 | A321-232 | 2.2 | 1.2 | 1.66 | 1.32
EASA TCDSN Jets | A12815 | A321 | Airbus | A321-212 | CFM | CFM56-5B1/3 |  |  | 2 | 93000 | 77800 | 3 | 95.2 | 90.6 | 96.8 | A321-232 | 2.2 | 1.2 | 1.66 | 1.32
EASA TCDSN Jets | A10846 | A321 | Airbus | A321-212 | CFM | CFM56-5B1/3 |  |  | 2 | 93000 | 77800 | 4 | 93.5 | 89.2 | 96.6 | A321-232 | 0.6 | 1 | 1.15 | 1.26
EASA TCDSN Jets | A14639 | A321 | Airbus | A321-212 | CFM | CFM56-5B1/3 |  |  | 2 | 93000 | 77800 | 3 | 95.9 | 91.3 | 97 | A321-232 | 2.9 | 1.4 | 1.95 | 1.38
EASA TCDSN Jets | A14643 | A321 | Airbus | A321-212 | CFM | CFM56-5B1/3 |  |  | 2 | 93000 | 77800 | 3 | 95.9 | 91.3 | 97 | A321-232 | 2.9 | 1.4 | 1.95 | 1.38
EASA TCDSN Jets | A18604 | A321 | Airbus | A321-212 | CFM | CFM56-5B1/3 |  |  | 2 | 93500 | 77800 | 3 | 95.5 | 89.7 | 96.7 | A321-232 | 1.9 | 1.1 | 1.55 | 1.29
EASA TCDSN Jets | A14626 | A321 | Airbus | A321-212 | CFM | CFM56-5B1/3 |  |  | 2 | 93500 | 77800 | 3 | 95.8 | 91.6 | 97 | A321-232 | 3 | 1.4 | 2 | 1.38
EASA TCDSN Jets | A10289 | A321 | Airbus | A321-212 | CFM | CFM56-5B1/3 |  |  | 2 | 93500 | 77800 | 3 | 95.1 | 90.9 | 96.8 | A321-232 | 2.3 | 1.2 | 1.7 | 1.32
EASA TCDSN Jets | A12802 | A321 | Airbus | A321-212 | CFM | CFM56-5B1/3 |  |  | 2 | 93500 | 77800 | 3 | 95.1 | 90.9 | 96.8 | A321-232 | 2.3 | 1.2 | 1.7 | 1.32
EASA TCDSN Jets | A12814 | A321 | Airbus | A321-212 | CFM | CFM56-5B1/3 |  |  | 2 | 93500 | 77800 | 3 | 95.1 | 90.9 | 96.8 | A321-232 | 2.3 | 1.2 | 1.7 | 1.32
EASA TCDSN Jets | A10845 | A321 | Airbus | A321-212 | CFM | CFM56-5B1/3 |  |  | 2 | 93500 | 77800 | 4 | 93.4 | 89.5 | 96.6 | A321-232 | 0.8 | 1 | 1.2 | 1.26
EASA TCDSN Jets | A14638 | A321 | Airbus | A321-212 | CFM | CFM56-5B1/3 |  |  | 2 | 93500 | 77800 | 3 | 95.8 | 91.6 | 97 | A321-232 | 3 | 1.4 | 2 | 1.38
EASA TCDSN Jets | A14642 | A321 | Airbus | A321-212 | CFM | CFM56-5B1/3 |  |  | 2 | 93500 | 77800 | 3 | 95.8 | 91.6 | 97 | A321-232 | 3 | 1.4 | 2 | 1.38
EASA TCDSN Jets | A15190 | A321 | Airbus | A321-212 | CFM | CFM56-5B1/P |  |  | 2 | 75000 | 73500 | 4 | 96.2 | 83.1 | 96.5 | A321-232 | -1 | 0.9 | 0.79 | 1.23
EASA TCDSN Jets | A15191 | A321 | Airbus | A321-212 | CFM | CFM56-5B1/P |  |  | 2 | 75000 | 73500 | 4 | 96.2 | 83.1 | 96.5 | A321-232 | -1 | 0.9 | 0.79 | 1.23
EASA TCDSN Jets | A15192 | A321 | Airbus | A321-212 | CFM | CFM56-5B1/P |  |  | 2 | 75000 | 73500 | 4 | 96.2 | 83.1 | 96.5 | A321-232 | -1 | 0.9 | 0.79 | 1.23
EASA TCDSN Jets | A15193 | A321 | Airbus | A321-212 | CFM | CFM56-5B1/P |  |  | 2 | 75000 | 73500 | 4 | 94.5 | 82.7 | 96.1 | A321-232 | -2.1 | 0.5 | 0.62 | 1.12
EASA TCDSN Jets | A15270 | A321 | Airbus | A321-212 | CFM | CFM56-5B1/P |  |  | 2 | 75500 | 75500 | 4 | 96.2 | 83.3 | 96.6 | A321-232 | -0.9 | 1 | 0.81 | 1.26
EASA TCDSN Jets | A15275 | A321 | Airbus | A321-212 | CFM | CFM56-5B1/P |  |  | 2 | 75500 | 75500 | 4 | 94.5 | 82.9 | 96.3 | A321-232 | -2 | 0.7 | 0.63 | 1.17
EASA TCDSN Jets | A15222 | A321 | Airbus | A321-212 | CFM | CFM56-5B1/P |  |  | 2 | 76000 | 75500 | 4 | 96.1 | 83.5 | 96.6 | A321-232 | -0.9 | 1 | 0.81 | 1.26
EASA TCDSN Jets | A15274 | A321 | Airbus | A321-212 | CFM | CFM56-5B1/P |  |  | 2 | 76000 | 75500 | 4 | 94.5 | 83.1 | 96.3 | A321-232 | -1.9 | 0.7 | 0.65 | 1.17
EASA TCDSN Jets | A15269 | A321 | Airbus | A321-212 | CFM | CFM56-5B1/P |  |  | 2 | 76500 | 75500 | 4 | 96.1 | 83.7 | 96.6 | A321-232 | -0.8 | 1 | 0.83 | 1.26
EASA TCDSN Jets | A15273 | A321 | Airbus | A321-212 | CFM | CFM56-5B1/P |  |  | 2 | 76500 | 75500 | 4 | 94.4 | 83.2 | 96.3 | A321-232 | -1.9 | 0.7 | 0.65 | 1.17
EASA TCDSN Jets | A15268 | A321 | Airbus | A321-212 | CFM | CFM56-5B1/P |  |  | 2 | 77000 | 75500 | 4 | 96.1 | 83.9 | 96.6 | A321-232 | -0.7 | 1 | 0.85 | 1.26
EASA TCDSN Jets | A15272 | A321 | Airbus | A321-212 | CFM | CFM56-5B1/P |  |  | 2 | 77000 | 75500 | 4 | 94.4 | 83.4 | 96.3 | A321-232 | -1.8 | 0.7 | 0.66 | 1.17
EASA TCDSN Jets | A15267 | A321 | Airbus | A321-212 | CFM | CFM56-5B1/P |  |  | 2 | 77500 | 75500 | 4 | 96.1 | 84.1 | 96.6 | A321-232 | -0.6 | 1 | 0.87 | 1.26
EASA TCDSN Jets | A15271 | A321 | Airbus | A321-212 | CFM | CFM56-5B1/P |  |  | 2 | 77500 | 75500 | 4 | 94.4 | 83.6 | 96.3 | A321-232 | -1.7 | 0.7 | 0.68 | 1.17
EASA TCDSN Jets | A12693 | A321 | Airbus | A321-212 | CFM | CFM56-5B1/P |  |  | 2 | 78000 | 73500 | 4 | 96.7 | 84.9 | 96.6 | A321-232 | 0.1 | 1 | 1.02 | 1.26
EASA TCDSN Jets | A14540 | A321 | Airbus | A321-212 | CFM | CFM56-5B1/P |  |  | 2 | 78000 | 75500 | 4 | 96.1 | 84.3 | 96.6 | A321-232 | -0.5 | 1 | 0.89 | 1.26
EASA TCDSN Jets | A739 | A321 | Airbus | A321-212 | CFM | CFM56-5B1/P |  |  | 2 | 78000 | 73500 | 4 | 96.1 | 84.3 | 96.5 | A321-232 | -0.5 | 0.9 | 0.89 | 1.23
EASA TCDSN Jets | A12771 | A321 | Airbus | A321-212 | CFM | CFM56-5B1/P |  |  | 2 | 78000 | 73500 | 4 | 96.1 | 84.3 | 96.5 | A321-232 | -0.5 | 0.9 | 0.89 | 1.23
EASA TCDSN Jets | A12783 | A321 | Airbus | A321-212 | CFM | CFM56-5B1/P |  |  | 2 | 78000 | 73500 | 4 | 96.1 | 84.3 | 96.5 | A321-232 | -0.5 | 0.9 | 0.89 | 1.23
EASA TCDSN Jets | A14576 | A321 | Airbus | A321-212 | CFM | CFM56-5B1/P |  |  | 2 | 78000 | 75500 | 4 | 94.4 | 83.8 | 96.3 | A321-232 | -1.6 | 0.7 | 0.69 | 1.17
EASA TCDSN Jets | A9914 | A321 | Airbus | A321-212 | CFM | CFM56-5B1/P |  |  | 2 | 78000 | 73500 | 4 | 94.4 | 83.8 | 96.1 | A321-232 | -1.6 | 0.5 | 0.69 | 1.12
EASA TCDSN Jets | A12792 | A321 | Airbus | A321-212 | CFM | CFM56-5B1/P |  |  | 2 | 78000 | 73500 | 4 | 96.7 | 84.9 | 96.6 | A321-232 | 0.1 | 1 | 1.02 | 1.26
EASA TCDSN Jets | A12801 | A321 | Airbus | A321-212 | CFM | CFM56-5B1/P |  |  | 2 | 78000 | 73500 | 4 | 96.7 | 84.9 | 96.6 | A321-232 | 0.1 | 1 | 1.02 | 1.26
EASA TCDSN Jets | A14541 | A321 | Airbus | A321-212 | CFM | CFM56-5B1/P |  |  | 2 | 78500 | 75500 | 4 | 96 | 84.4 | 96.6 | A321-232 | -0.5 | 1 | 0.89 | 1.26
EASA TCDSN Jets | A14577 | A321 | Airbus | A321-212 | CFM | CFM56-5B1/P |  |  | 2 | 78500 | 75500 | 4 | 94.3 | 83.9 | 96.3 | A321-232 | -1.6 | 0.7 | 0.69 | 1.17
EASA TCDSN Jets | A14542 | A321 | Airbus | A321-212 | CFM | CFM56-5B1/P |  |  | 2 | 79000 | 75500 | 4 | 96 | 84.6 | 96.6 | A321-232 | -0.4 | 1 | 0.91 | 1.26
EASA TCDSN Jets | A14578 | A321 | Airbus | A321-212 | CFM | CFM56-5B1/P |  |  | 2 | 79000 | 75500 | 4 | 94.3 | 84.1 | 96.3 | A321-232 | -1.5 | 0.7 | 0.71 | 1.17
EASA TCDSN Jets | A14543 | A321 | Airbus | A321-212 | CFM | CFM56-5B1/P |  |  | 2 | 79500 | 75500 | 4 | 96 | 84.8 | 96.6 | A321-232 | -0.3 | 1 | 0.93 | 1.26
EASA TCDSN Jets | A14579 | A321 | Airbus | A321-212 | CFM | CFM56-5B1/P |  |  | 2 | 79500 | 75500 | 4 | 94.3 | 84.3 | 96.3 | A321-232 | -1.4 | 0.7 | 0.72 | 1.17
EASA TCDSN Jets | A12692 | A321 | Airbus | A321-212 | CFM | CFM56-5B1/P |  |  | 2 | 80000 | 73500 | 4 | 96.6 | 85.7 | 96.6 | A321-232 | 0.5 | 1 | 1.12 | 1.26
EASA TCDSN Jets | A14544 | A321 | Airbus | A321-212 | CFM | CFM56-5B1/P |  |  | 2 | 80000 | 75500 | 4 | 96 | 85 | 96.6 | A321-232 | -0.2 | 1 | 0.95 | 1.26
EASA TCDSN Jets | A738 | A321 | Airbus | A321-212 | CFM | CFM56-5B1/P |  |  | 2 | 80000 | 73500 | 4 | 96 | 85 | 96.5 | A321-232 | -0.2 | 0.9 | 0.95 | 1.23
EASA TCDSN Jets | A12770 | A321 | Airbus | A321-212 | CFM | CFM56-5B1/P |  |  | 2 | 80000 | 73500 | 4 | 96 | 85 | 96.5 | A321-232 | -0.2 | 0.9 | 0.95 | 1.23
EASA TCDSN Jets | A12782 | A321 | Airbus | A321-212 | CFM | CFM56-5B1/P |  |  | 2 | 80000 | 73500 | 4 | 96 | 85 | 96.5 | A321-232 | -0.2 | 0.9 | 0.95 | 1.23
EASA TCDSN Jets | A14580 | A321 | Airbus | A321-212 | CFM | CFM56-5B1/P |  |  | 2 | 80000 | 75500 | 4 | 94.3 | 84.5 | 96.3 | A321-232 | -1.3 | 0.7 | 0.74 | 1.17
EASA TCDSN Jets | A9913 | A321 | Airbus | A321-212 | CFM | CFM56-5B1/P |  |  | 2 | 80000 | 73500 | 4 | 94.3 | 84.5 | 96.1 | A321-232 | -1.3 | 0.5 | 0.74 | 1.12
EASA TCDSN Jets | A12791 | A321 | Airbus | A321-212 | CFM | CFM56-5B1/P |  |  | 2 | 80000 | 73500 | 4 | 96.6 | 85.7 | 96.6 | A321-232 | 0.5 | 1 | 1.12 | 1.26
EASA TCDSN Jets | A12800 | A321 | Airbus | A321-212 | CFM | CFM56-5B1/P |  |  | 2 | 80000 | 73500 | 4 | 96.6 | 85.7 | 96.6 | A321-232 | 0.5 | 1 | 1.12 | 1.26
EASA TCDSN Jets | A14545 | A321 | Airbus | A321-212 | CFM | CFM56-5B1/P |  |  | 2 | 80500 | 75500 | 4 | 95.9 | 85.2 | 96.6 | A321-232 | -0.1 | 1 | 0.98 | 1.26
EASA TCDSN Jets | A14581 | A321 | Airbus | A321-212 | CFM | CFM56-5B1/P |  |  | 2 | 80500 | 75500 | 4 | 94.3 | 84.7 | 96.3 | A321-232 | -1.2 | 0.7 | 0.76 | 1.17
EASA TCDSN Jets | A14546 | A321 | Airbus | A321-212 | CFM | CFM56-5B1/P |  |  | 2 | 81000 | 75500 | 4 | 95.9 | 85.4 | 96.6 | A321-232 | 0 | 1 | 1 | 1.26
EASA TCDSN Jets | A14582 | A321 | Airbus | A321-212 | CFM | CFM56-5B1/P |  |  | 2 | 81000 | 75500 | 4 | 94.2 | 84.8 | 96.3 | A321-232 | -1.2 | 0.7 | 0.76 | 1.17
EASA TCDSN Jets | A14547 | A321 | Airbus | A321-212 | CFM | CFM56-5B1/P |  |  | 2 | 81500 | 75500 | 4 | 95.9 | 85.7 | 96.6 | A321-232 | 0.1 | 1 | 1.02 | 1.26
EASA TCDSN Jets | A14583 | A321 | Airbus | A321-212 | CFM | CFM56-5B1/P |  |  | 2 | 81500 | 75500 | 4 | 94.2 | 85 | 96.3 | A321-232 | -1.1 | 0.7 | 0.78 | 1.17
EASA TCDSN Jets | A10858 | A321 | Airbus | A321-212 | CFM | CFM56-5B1/P |  |  | 2 | 82000 | 75500 | 4 | 95.9 | 85.9 | 96.6 | A321-232 | 0.2 | 1 | 1.05 | 1.26
EASA TCDSN Jets | A10844 | A321 | Airbus | A321-212 | CFM | CFM56-5B1/P |  |  | 2 | 82000 | 75500 | 4 | 94.2 | 85.2 | 96.3 | A321-232 | -1 | 0.7 | 0.79 | 1.17
EASA TCDSN Jets | A14548 | A321 | Airbus | A321-212 | CFM | CFM56-5B1/P |  |  | 2 | 82500 | 75500 | 4 | 95.9 | 86.1 | 96.6 | A321-232 | 0.3 | 1 | 1.07 | 1.26
EASA TCDSN Jets | A14584 | A321 | Airbus | A321-212 | CFM | CFM56-5B1/P |  |  | 2 | 82500 | 75500 | 4 | 94.2 | 85.4 | 96.3 | A321-232 | -0.9 | 0.7 | 0.81 | 1.17
EASA TCDSN Jets | A12690 | A321 | Airbus | A321-212 | CFM | CFM56-5B1/P |  |  | 2 | 83000 | 75500 | 4 | 96.5 | 87 | 96.8 | A321-232 | 1.1 | 1.2 | 1.29 | 1.32
EASA TCDSN Jets | A12691 | A321 | Airbus | A321-212 | CFM | CFM56-5B1/P |  |  | 2 | 83000 | 73500 | 4 | 96.5 | 87 | 96.6 | A321-232 | 1.1 | 1 | 1.29 | 1.26
EASA TCDSN Jets | A736 | A321 | Airbus | A321-212 | CFM | CFM56-5B1/P |  |  | 2 | 83000 | 75500 | 4 | 95.9 | 86.3 | 96.6 | A321-232 | 0.4 | 1 | 1.1 | 1.26
EASA TCDSN Jets | A737 | A321 | Airbus | A321-212 | CFM | CFM56-5B1/P |  |  | 2 | 83000 | 73500 | 4 | 95.9 | 86.3 | 96.5 | A321-232 | 0.4 | 0.9 | 1.1 | 1.23
EASA TCDSN Jets | A12768 | A321 | Airbus | A321-212 | CFM | CFM56-5B1/P |  |  | 2 | 83000 | 75500 | 4 | 95.9 | 86.3 | 96.6 | A321-232 | 0.4 | 1 | 1.1 | 1.26
EASA TCDSN Jets | A12769 | A321 | Airbus | A321-212 | CFM | CFM56-5B1/P |  |  | 2 | 83000 | 73500 | 4 | 95.9 | 86.3 | 96.5 | A321-232 | 0.4 | 0.9 | 1.1 | 1.23
EASA TCDSN Jets | A12780 | A321 | Airbus | A321-212 | CFM | CFM56-5B1/P |  |  | 2 | 83000 | 75500 | 4 | 95.9 | 86.3 | 96.6 | A321-232 | 0.4 | 1 | 1.1 | 1.26
EASA TCDSN Jets | A12781 | A321 | Airbus | A321-212 | CFM | CFM56-5B1/P |  |  | 2 | 83000 | 73500 | 4 | 95.9 | 86.3 | 96.5 | A321-232 | 0.4 | 0.9 | 1.1 | 1.23
EASA TCDSN Jets | A9911 | A321 | Airbus | A321-212 | CFM | CFM56-5B1/P |  |  | 2 | 83000 | 75500 | 4 | 94.1 | 85.5 | 96.3 | A321-232 | -0.9 | 0.7 | 0.81 | 1.17
EASA TCDSN Jets | A9912 | A321 | Airbus | A321-212 | CFM | CFM56-5B1/P |  |  | 2 | 83000 | 73500 | 4 | 94.1 | 85.5 | 96.1 | A321-232 | -0.9 | 0.5 | 0.81 | 1.12
EASA TCDSN Jets | A12789 | A321 | Airbus | A321-212 | CFM | CFM56-5B1/P |  |  | 2 | 83000 | 75500 | 4 | 96.5 | 87 | 96.8 | A321-232 | 1.1 | 1.2 | 1.29 | 1.32
EASA TCDSN Jets | A12790 | A321 | Airbus | A321-212 | CFM | CFM56-5B1/P |  |  | 2 | 83000 | 73500 | 4 | 96.5 | 87 | 96.6 | A321-232 | 1.1 | 1 | 1.29 | 1.26
EASA TCDSN Jets | A12798 | A321 | Airbus | A321-212 | CFM | CFM56-5B1/P |  |  | 2 | 83000 | 75500 | 4 | 96.5 | 87 | 96.8 | A321-232 | 1.1 | 1.2 | 1.29 | 1.32
EASA TCDSN Jets | A12799 | A321 | Airbus | A321-212 | CFM | CFM56-5B1/P |  |  | 2 | 83000 | 73500 | 4 | 96.5 | 87 | 96.6 | A321-232 | 1.1 | 1 | 1.29 | 1.26
EASA TCDSN Jets | A14550 | A321 | Airbus | A321-212 | CFM | CFM56-5B1/P |  |  | 2 | 83500 | 75500 | 4 | 95.8 | 86.5 | 96.6 | A321-232 | 0.5 | 1 | 1.12 | 1.26
EASA TCDSN Jets | A14586 | A321 | Airbus | A321-212 | CFM | CFM56-5B1/P |  |  | 2 | 83500 | 75500 | 4 | 94.1 | 85.7 | 96.3 | A321-232 | -0.8 | 0.7 | 0.83 | 1.17
EASA TCDSN Jets | A14551 | A321 | Airbus | A321-212 | CFM | CFM56-5B1/P |  |  | 2 | 84000 | 75500 | 4 | 95.8 | 86.7 | 96.6 | A321-232 | 0.6 | 1 | 1.15 | 1.26
EASA TCDSN Jets | A14587 | A321 | Airbus | A321-212 | CFM | CFM56-5B1/P |  |  | 2 | 84000 | 75500 | 4 | 94.1 | 85.9 | 96.3 | A321-232 | -0.7 | 0.7 | 0.85 | 1.17
EASA TCDSN Jets | A12688 | A321 | Airbus | A321-212 | CFM | CFM56-5B1/P |  |  | 2 | 85000 | 77800 | 3 | 96.4 | 87.8 | 97 | A321-232 | 1.4 | 1.4 | 1.38 | 1.38
EASA TCDSN Jets | A12689 | A321 | Airbus | A321-212 | CFM | CFM56-5B1/P |  |  | 2 | 85000 | 75500 | 3 | 96.4 | 87.8 | 96.8 | A321-232 | 1.4 | 1.2 | 1.38 | 1.32
EASA TCDSN Jets | A740 | A321 | Airbus | A321-212 | CFM | CFM56-5B1/P |  |  | 2 | 85000 | 77800 | 4 | 95.8 | 87.1 | 96.8 | A321-232 | 0.7 | 1.2 | 1.17 | 1.32
EASA TCDSN Jets | A735 | A321 | Airbus | A321-212 | CFM | CFM56-5B1/P |  |  | 2 | 85000 | 75500 | 4 | 95.8 | 87.1 | 96.6 | A321-232 | 0.7 | 1 | 1.17 | 1.26
EASA TCDSN Jets | A12766 | A321 | Airbus | A321-212 | CFM | CFM56-5B1/P |  |  | 2 | 85000 | 77800 | 4 | 95.8 | 87.1 | 96.8 | A321-232 | 0.7 | 1.2 | 1.17 | 1.32
EASA TCDSN Jets | A12767 | A321 | Airbus | A321-212 | CFM | CFM56-5B1/P |  |  | 2 | 85000 | 75500 | 4 | 95.8 | 87.1 | 96.6 | A321-232 | 0.7 | 1 | 1.17 | 1.26
EASA TCDSN Jets | A12778 | A321 | Airbus | A321-212 | CFM | CFM56-5B1/P |  |  | 2 | 85000 | 77800 | 4 | 95.8 | 87.1 | 96.8 | A321-232 | 0.7 | 1.2 | 1.17 | 1.32
EASA TCDSN Jets | A12779 | A321 | Airbus | A321-212 | CFM | CFM56-5B1/P |  |  | 2 | 85000 | 75500 | 4 | 95.8 | 87.1 | 96.6 | A321-232 | 0.7 | 1 | 1.17 | 1.26
EASA TCDSN Jets | A9909 | A321 | Airbus | A321-212 | CFM | CFM56-5B1/P |  |  | 2 | 85000 | 77800 | 4 | 94 | 86.3 | 96.6 | A321-232 | -0.5 | 1 | 0.89 | 1.26
EASA TCDSN Jets | A9910 | A321 | Airbus | A321-212 | CFM | CFM56-5B1/P |  |  | 2 | 85000 | 75500 | 4 | 94 | 86.3 | 96.3 | A321-232 | -0.5 | 0.7 | 0.89 | 1.17
EASA TCDSN Jets | A12787 | A321 | Airbus | A321-212 | CFM | CFM56-5B1/P |  |  | 2 | 85000 | 77800 | 3 | 96.4 | 87.8 | 97 | A321-232 | 1.4 | 1.4 | 1.38 | 1.38
EASA TCDSN Jets | A12788 | A321 | Airbus | A321-212 | CFM | CFM56-5B1/P |  |  | 2 | 85000 | 75500 | 3 | 96.4 | 87.8 | 96.8 | A321-232 | 1.4 | 1.2 | 1.38 | 1.32
EASA TCDSN Jets | A12796 | A321 | Airbus | A321-212 | CFM | CFM56-5B1/P |  |  | 2 | 85000 | 77800 | 3 | 96.4 | 87.8 | 97 | A321-232 | 1.4 | 1.4 | 1.38 | 1.38
EASA TCDSN Jets | A12797 | A321 | Airbus | A321-212 | CFM | CFM56-5B1/P |  |  | 2 | 85000 | 75500 | 3 | 96.4 | 87.8 | 96.8 | A321-232 | 1.4 | 1.2 | 1.38 | 1.32
EASA TCDSN Jets | A12687 | A321 | Airbus | A321-212 | CFM | CFM56-5B1/P |  |  | 2 | 87000 | 75500 | 3 | 96.3 | 88.7 | 96.8 | A321-232 | 1.8 | 1.2 | 1.51 | 1.32
EASA TCDSN Jets | A734 | A321 | Airbus | A321-212 | CFM | CFM56-5B1/P |  |  | 2 | 87000 | 75500 | 4 | 95.7 | 88 | 96.6 | A321-232 | 1.2 | 1 | 1.32 | 1.26
EASA TCDSN Jets | A12765 | A321 | Airbus | A321-212 | CFM | CFM56-5B1/P |  |  | 2 | 87000 | 75500 | 4 | 95.7 | 88 | 96.6 | A321-232 | 1.2 | 1 | 1.32 | 1.26
EASA TCDSN Jets | A12777 | A321 | Airbus | A321-212 | CFM | CFM56-5B1/P |  |  | 2 | 87000 | 75500 | 4 | 95.7 | 88 | 96.6 | A321-232 | 1.2 | 1 | 1.32 | 1.26
EASA TCDSN Jets | A9908 | A321 | Airbus | A321-212 | CFM | CFM56-5B1/P |  |  | 2 | 87000 | 75500 | 4 | 93.9 | 87 | 96.3 | A321-232 | -0.2 | 0.7 | 0.95 | 1.17
EASA TCDSN Jets | A12786 | A321 | Airbus | A321-212 | CFM | CFM56-5B1/P |  |  | 2 | 87000 | 75500 | 3 | 96.3 | 88.7 | 96.8 | A321-232 | 1.8 | 1.2 | 1.51 | 1.32
EASA TCDSN Jets | A12795 | A321 | Airbus | A321-212 | CFM | CFM56-5B1/P |  |  | 2 | 87000 | 75500 | 3 | 96.3 | 88.7 | 96.8 | A321-232 | 1.8 | 1.2 | 1.51 | 1.32
EASA TCDSN Jets | A12685 | A321 | Airbus | A321-212 | CFM | CFM56-5B1/P |  |  | 2 | 89000 | 77800 | 3 | 96.2 | 89.5 | 97 | A321-232 | 2.2 | 1.4 | 1.66 | 1.38
EASA TCDSN Jets | A12686 | A321 | Airbus | A321-212 | CFM | CFM56-5B1/P |  |  | 2 | 89000 | 75500 | 3 | 96.2 | 89.5 | 96.8 | A321-232 | 2.2 | 1.2 | 1.66 | 1.32
EASA TCDSN Jets | A732 | A321 | Airbus | A321-212 | CFM | CFM56-5B1/P |  |  | 2 | 89000 | 77800 | 4 | 95.6 | 88.8 | 96.8 | A321-232 | 1.5 | 1.2 | 1.41 | 1.32
EASA TCDSN Jets | A731 | A321 | Airbus | A321-212 | CFM | CFM56-5B1/P |  |  | 2 | 89000 | 75500 | 4 | 95.6 | 88.8 | 96.6 | A321-232 | 1.5 | 1 | 1.41 | 1.26
EASA TCDSN Jets | A12763 | A321 | Airbus | A321-212 | CFM | CFM56-5B1/P |  |  | 2 | 89000 | 77800 | 4 | 95.6 | 88.8 | 96.8 | A321-232 | 1.5 | 1.2 | 1.41 | 1.32
EASA TCDSN Jets | A12764 | A321 | Airbus | A321-212 | CFM | CFM56-5B1/P |  |  | 2 | 89000 | 75500 | 4 | 95.6 | 88.8 | 96.6 | A321-232 | 1.5 | 1 | 1.41 | 1.26
EASA TCDSN Jets | A12775 | A321 | Airbus | A321-212 | CFM | CFM56-5B1/P |  |  | 2 | 89000 | 77800 | 4 | 95.6 | 88.8 | 96.8 | A321-232 | 1.5 | 1.2 | 1.41 | 1.32
EASA TCDSN Jets | A12776 | A321 | Airbus | A321-212 | CFM | CFM56-5B1/P |  |  | 2 | 89000 | 75500 | 4 | 95.6 | 88.8 | 96.6 | A321-232 | 1.5 | 1 | 1.41 | 1.26
EASA TCDSN Jets | A9906 | A321 | Airbus | A321-212 | CFM | CFM56-5B1/P |  |  | 2 | 89000 | 77800 | 4 | 93.9 | 87.8 | 96.6 | A321-232 | 0.1 | 1 | 1.02 | 1.26
EASA TCDSN Jets | A9907 | A321 | Airbus | A321-212 | CFM | CFM56-5B1/P |  |  | 2 | 89000 | 75500 | 4 | 93.9 | 87.8 | 96.3 | A321-232 | 0.1 | 0.7 | 1.02 | 1.17
EASA TCDSN Jets | A12784 | A321 | Airbus | A321-212 | CFM | CFM56-5B1/P |  |  | 2 | 89000 | 77800 | 3 | 96.2 | 89.5 | 97 | A321-232 | 2.2 | 1.4 | 1.66 | 1.38
EASA TCDSN Jets | A12785 | A321 | Airbus | A321-212 | CFM | CFM56-5B1/P |  |  | 2 | 89000 | 75500 | 3 | 96.2 | 89.5 | 96.8 | A321-232 | 2.2 | 1.2 | 1.66 | 1.32
EASA TCDSN Jets | A12793 | A321 | Airbus | A321-212 | CFM | CFM56-5B1/P |  |  | 2 | 89000 | 77800 | 3 | 96.2 | 89.5 | 97 | A321-232 | 2.2 | 1.4 | 1.66 | 1.38
EASA TCDSN Jets | A12794 | A321 | Airbus | A321-212 | CFM | CFM56-5B1/P |  |  | 2 | 89000 | 75500 | 3 | 96.2 | 89.5 | 96.8 | A321-232 | 2.2 | 1.2 | 1.66 | 1.32
EASA TCDSN Jets | A14625 | A321 | Airbus | A321-212 | CFM | CFM56-5B1/P |  |  | 2 | 91000 | 77800 | 3 | 96.1 | 90.4 | 97 | A321-232 | 2.6 | 1.4 | 1.82 | 1.38
EASA TCDSN Jets | A733 | A321 | Airbus | A321-212 | CFM | CFM56-5B1/P |  |  | 2 | 91000 | 77800 | 3 | 95.5 | 89.7 | 96.8 | A321-232 | 1.9 | 1.2 | 1.55 | 1.32
EASA TCDSN Jets | A12762 | A321 | Airbus | A321-212 | CFM | CFM56-5B1/P |  |  | 2 | 91000 | 77800 | 3 | 95.5 | 89.7 | 96.8 | A321-232 | 1.9 | 1.2 | 1.55 | 1.32
EASA TCDSN Jets | A12774 | A321 | Airbus | A321-212 | CFM | CFM56-5B1/P |  |  | 2 | 91000 | 77800 | 3 | 95.5 | 89.7 | 96.8 | A321-232 | 1.9 | 1.2 | 1.55 | 1.32
EASA TCDSN Jets | A9905 | A321 | Airbus | A321-212 | CFM | CFM56-5B1/P |  |  | 2 | 91000 | 77800 | 4 | 93.8 | 88.5 | 96.6 | A321-232 | 0.5 | 1 | 1.12 | 1.26
EASA TCDSN Jets | A14633 | A321 | Airbus | A321-212 | CFM | CFM56-5B1/P |  |  | 2 | 91000 | 77800 | 3 | 96.1 | 90.4 | 97 | A321-232 | 2.6 | 1.4 | 1.82 | 1.38
EASA TCDSN Jets | A14637 | A321 | Airbus | A321-212 | CFM | CFM56-5B1/P |  |  | 2 | 91000 | 77800 | 3 | 96.1 | 90.4 | 97 | A321-232 | 2.6 | 1.4 | 1.82 | 1.38
EASA TCDSN Jets | A14624 | A321 | Airbus | A321-212 | CFM | CFM56-5B1/P |  |  | 2 | 92000 | 77800 | 3 | 96.1 | 90.8 | 97 | A321-232 | 2.7 | 1.4 | 1.86 | 1.38
EASA TCDSN Jets | A14632 | A321 | Airbus | A321-212 | CFM | CFM56-5B1/P |  |  | 2 | 92000 | 77800 | 3 | 96.1 | 90.8 | 97 | A321-232 | 2.7 | 1.4 | 1.86 | 1.38
EASA TCDSN Jets | A14636 | A321 | Airbus | A321-212 | CFM | CFM56-5B1/P |  |  | 2 | 92000 | 77800 | 3 | 96.1 | 90.8 | 97 | A321-232 | 2.7 | 1.4 | 1.86 | 1.38
EASA TCDSN Jets | A14623 | A321 | Airbus | A321-212 | CFM | CFM56-5B1/P |  |  | 2 | 93000 | 77800 | 3 | 95.9 | 91.3 | 97 | A321-232 | 2.9 | 1.4 | 1.95 | 1.38
EASA TCDSN Jets | A10288 | A321 | Airbus | A321-212 | CFM | CFM56-5B1/P |  |  | 2 | 93000 | 77800 | 3 | 95.2 | 90.6 | 96.8 | A321-232 | 2.2 | 1.2 | 1.66 | 1.32
EASA TCDSN Jets | A12761 | A321 | Airbus | A321-212 | CFM | CFM56-5B1/P |  |  | 2 | 93000 | 77800 | 3 | 95.2 | 90.6 | 96.8 | A321-232 | 2.2 | 1.2 | 1.66 | 1.32
EASA TCDSN Jets | A12773 | A321 | Airbus | A321-212 | CFM | CFM56-5B1/P |  |  | 2 | 93000 | 77800 | 3 | 95.2 | 90.6 | 96.8 | A321-232 | 2.2 | 1.2 | 1.66 | 1.32
EASA TCDSN Jets | A9904 | A321 | Airbus | A321-212 | CFM | CFM56-5B1/P |  |  | 2 | 93000 | 77800 | 4 | 93.5 | 89.2 | 96.6 | A321-232 | 0.6 | 1 | 1.15 | 1.26
EASA TCDSN Jets | A14631 | A321 | Airbus | A321-212 | CFM | CFM56-5B1/P |  |  | 2 | 93000 | 77800 | 3 | 95.9 | 91.3 | 97 | A321-232 | 2.9 | 1.4 | 1.95 | 1.38
EASA TCDSN Jets | A14635 | A321 | Airbus | A321-212 | CFM | CFM56-5B1/P |  |  | 2 | 93000 | 77800 | 3 | 95.9 | 91.3 | 97 | A321-232 | 2.9 | 1.4 | 1.95 | 1.38
EASA TCDSN Jets | A14622 | A321 | Airbus | A321-212 | CFM | CFM56-5B1/P |  |  | 2 | 93500 | 77800 | 3 | 95.8 | 91.6 | 97 | A321-232 | 3 | 1.4 | 2 | 1.38
EASA TCDSN Jets | A10287 | A321 | Airbus | A321-212 | CFM | CFM56-5B1/P |  |  | 2 | 93500 | 77800 | 3 | 95.1 | 90.9 | 96.8 | A321-232 | 2.3 | 1.2 | 1.7 | 1.32
EASA TCDSN Jets | A12760 | A321 | Airbus | A321-212 | CFM | CFM56-5B1/P |  |  | 2 | 93500 | 77800 | 3 | 95.1 | 90.9 | 96.8 | A321-232 | 2.3 | 1.2 | 1.7 | 1.32
EASA TCDSN Jets | A12772 | A321 | Airbus | A321-212 | CFM | CFM56-5B1/P |  |  | 2 | 93500 | 77800 | 3 | 95.1 | 90.9 | 96.8 | A321-232 | 2.3 | 1.2 | 1.7 | 1.32
EASA TCDSN Jets | A9903 | A321 | Airbus | A321-212 | CFM | CFM56-5B1/P |  |  | 2 | 93500 | 77800 | 4 | 93.4 | 89.5 | 96.6 | A321-232 | 0.8 | 1 | 1.2 | 1.26
EASA TCDSN Jets | A14630 | A321 | Airbus | A321-212 | CFM | CFM56-5B1/P |  |  | 2 | 93500 | 77800 | 3 | 95.8 | 91.6 | 97 | A321-232 | 3 | 1.4 | 2 | 1.38
EASA TCDSN Jets | A14634 | A321 | Airbus | A321-212 | CFM | CFM56-5B1/P |  |  | 2 | 93500 | 77800 | 3 | 95.8 | 91.6 | 97 | A321-232 | 3 | 1.4 | 2 | 1.38
EASA TCDSN Jets | A13518 | A321 | Airbus | A321-212 | CFM | CFM56-5B1/P, CFM56-5B1/2P |  |  | 2 | 78000 | 73500 | 3 | 96.7 | 84.9 | 96.8 | A321-232 | 0.1 | 1.2 | 1.02 | 1.32
EASA TCDSN Jets | A13517 | A321 | Airbus | A321-212 | CFM | CFM56-5B1/P, CFM56-5B1/2P |  |  | 2 | 80000 | 73500 | 3 | 96.6 | 85.7 | 96.8 | A321-232 | 0.5 | 1.2 | 1.12 | 1.32
EASA TCDSN Jets | A13515 | A321 | Airbus | A321-212 | CFM | CFM56-5B1/P, CFM56-5B1/2P |  |  | 2 | 83000 | 75500 | 3 | 96.5 | 87 | 96.9 | A321-232 | 1.1 | 1.3 | 1.29 | 1.35
EASA TCDSN Jets | A13516 | A321 | Airbus | A321-212 | CFM | CFM56-5B1/P, CFM56-5B1/2P |  |  | 2 | 83000 | 73500 | 3 | 96.5 | 87 | 96.8 | A321-232 | 1.1 | 1.2 | 1.29 | 1.32
EASA TCDSN Jets | A13519 | A321 | Airbus | A321-212 | CFM | CFM56-5B1/P, CFM56-5B1/2P |  |  | 2 | 85000 | 77800 | 3 | 96.4 | 87.8 | 97 | A321-232 | 1.4 | 1.4 | 1.38 | 1.38
EASA TCDSN Jets | A13514 | A321 | Airbus | A321-212 | CFM | CFM56-5B1/P, CFM56-5B1/2P |  |  | 2 | 85000 | 75500 | 3 | 96.4 | 87.8 | 96.9 | A321-232 | 1.4 | 1.3 | 1.38 | 1.35
EASA TCDSN Jets | A13513 | A321 | Airbus | A321-212 | CFM | CFM56-5B1/P, CFM56-5B1/2P |  |  | 2 | 87000 | 75500 | 3 | 96.3 | 88.7 | 96.9 | A321-232 | 1.8 | 1.3 | 1.51 | 1.35
EASA TCDSN Jets | A13512 | A321 | Airbus | A321-212 | CFM | CFM56-5B1/P, CFM56-5B1/2P |  |  | 2 | 89000 | 77800 | 3 | 96.2 | 89.5 | 97 | A321-232 | 2.2 | 1.4 | 1.66 | 1.38
EASA TCDSN Jets | A13511 | A321 | Airbus | A321-212 | CFM | CFM56-5B1/P, CFM56-5B1/2P |  |  | 2 | 89000 | 75500 | 3 | 96.2 | 89.5 | 96.9 | A321-232 | 2.2 | 1.3 | 1.66 | 1.35
EASA TCDSN Jets | A69914 | A321 | Airbus | A321-212 | CFM | CFM56-5B1/P, CFM56-5B1/2P |  |  | 2 | 91000 | 77800 | 3 | 96.1 | 90.4 | 97 | A321-232 | 2.6 | 1.4 | 1.82 | 1.38
EASA TCDSN Jets | A69913 | A321 | Airbus | A321-212 | CFM | CFM56-5B1/P, CFM56-5B1/2P |  |  | 2 | 93000 | 77800 | 3 | 95.9257 | 91.3 | 97 | A321-232 | 2.9 | 1.4 | 1.95 | 1.38
EASA TCDSN Jets | A69912 | A321 | Airbus | A321-212 | CFM | CFM56-5B1/P, CFM56-5B1/2P |  |  | 2 | 93500 | 77800 | 3 | 95.8 | 91.6 | 97 | A321-232 | 3 | 1.4 | 2 | 1.38
EASA TCDSN Jets | A15194 | A321 | Airbus | A321-212 | CFM | CFM56-5B1/P, CFM56-5B1/3 |  |  | 2 | 75000 | 73500 | 4 | 94.5 | 82.7 | 96.1 | A321-232 | -2.1 | 0.5 | 0.62 | 1.12
EASA TCDSN Jets | A15195 | A321 | Airbus | A321-212 | CFM | CFM56-5B1/P, CFM56-5B1/3 |  |  | 2 | 75000 | 73500 | 4 | 96.2 | 83.1 | 96.5 | A321-232 | -1 | 0.9 | 0.79 | 1.23
EASA TCDSN Jets | A15266 | A321 | Airbus | A321-212 | CFM | CFM56-5B1/P, CFM56-5B1/3 |  |  | 2 | 75500 | 75500 | 4 | 96.2 | 83.3 | 96.6 | A321-232 | -0.9 | 1 | 0.81 | 1.26
EASA TCDSN Jets | A15280 | A321 | Airbus | A321-212 | CFM | CFM56-5B1/P, CFM56-5B1/3 |  |  | 2 | 75500 | 75500 | 4 | 94.5 | 82.9 | 96.3 | A321-232 | -2 | 0.7 | 0.63 | 1.17
EASA TCDSN Jets | A15224 | A321 | Airbus | A321-212 | CFM | CFM56-5B1/P, CFM56-5B1/3 |  |  | 2 | 76000 | 75500 | 4 | 96.1 | 83.5 | 96.6 | A321-232 | -0.9 | 1 | 0.81 | 1.26
EASA TCDSN Jets | A15279 | A321 | Airbus | A321-212 | CFM | CFM56-5B1/P, CFM56-5B1/3 |  |  | 2 | 76000 | 75500 | 4 | 94.5 | 83.1 | 96.3 | A321-232 | -1.9 | 0.7 | 0.65 | 1.17
EASA TCDSN Jets | A15265 | A321 | Airbus | A321-212 | CFM | CFM56-5B1/P, CFM56-5B1/3 |  |  | 2 | 76500 | 75500 | 4 | 96.1 | 83.7 | 96.6 | A321-232 | -0.8 | 1 | 0.83 | 1.26
EASA TCDSN Jets | A15278 | A321 | Airbus | A321-212 | CFM | CFM56-5B1/P, CFM56-5B1/3 |  |  | 2 | 76500 | 75500 | 4 | 94.4 | 83.2 | 96.3 | A321-232 | -1.9 | 0.7 | 0.65 | 1.17
EASA TCDSN Jets | A15264 | A321 | Airbus | A321-212 | CFM | CFM56-5B1/P, CFM56-5B1/3 |  |  | 2 | 77000 | 75500 | 4 | 96.1 | 83.9 | 96.6 | A321-232 | -0.7 | 1 | 0.85 | 1.26
EASA TCDSN Jets | A15277 | A321 | Airbus | A321-212 | CFM | CFM56-5B1/P, CFM56-5B1/3 |  |  | 2 | 77000 | 75500 | 4 | 94.4 | 83.4 | 96.3 | A321-232 | -1.8 | 0.7 | 0.66 | 1.17
EASA TCDSN Jets | A15263 | A321 | Airbus | A321-212 | CFM | CFM56-5B1/P, CFM56-5B1/3 |  |  | 2 | 77500 | 75500 | 4 | 96.1 | 84.1 | 96.6 | A321-232 | -0.6 | 1 | 0.87 | 1.26
EASA TCDSN Jets | A15276 | A321 | Airbus | A321-212 | CFM | CFM56-5B1/P, CFM56-5B1/3 |  |  | 2 | 77500 | 75500 | 4 | 94.4 | 83.6 | 96.3 | A321-232 | -1.7 | 0.7 | 0.68 | 1.17
EASA TCDSN Jets | A14564 | A321 | Airbus | A321-212 | CFM | CFM56-5B1/P, CFM56-5B1/3 |  |  | 2 | 78000 | 75500 | 4 | 96.1 | 84.3 | 96.6 | A321-232 | -0.5 | 1 | 0.89 | 1.26
EASA TCDSN Jets | A14588 | A321 | Airbus | A321-212 | CFM | CFM56-5B1/P, CFM56-5B1/3 |  |  | 2 | 78000 | 75500 | 4 | 94.4 | 83.8 | 96.3 | A321-232 | -1.6 | 0.7 | 0.69 | 1.17
EASA TCDSN Jets | A9938 | A321 | Airbus | A321-212 | CFM | CFM56-5B1/P, CFM56-5B1/3 |  |  | 2 | 78000 | 73500 | 4 | 94.4 | 83.8 | 96.1 | A321-232 | -1.6 | 0.5 | 0.69 | 1.12
EASA TCDSN Jets | A9538 | A321 | Airbus | A321-212 | CFM | CFM56-5B1/P, CFM56-5B1/3 |  |  | 2 | 78000 | 73500 | 4 | 96.1 | 84.3 | 96.5 | A321-232 | -0.5 | 0.9 | 0.89 | 1.23
EASA TCDSN Jets | A13528 | A321 | Airbus | A321-212 | CFM | CFM56-5B1/P, CFM56-5B1/3 |  |  | 2 | 78000 | 73500 | 4 | 96.7 | 84.9 | 96.6 | A321-232 | 0.1 | 1 | 1.02 | 1.26
EASA TCDSN Jets | A14565 | A321 | Airbus | A321-212 | CFM | CFM56-5B1/P, CFM56-5B1/3 |  |  | 2 | 78500 | 75500 | 4 | 96 | 84.4 | 96.6 | A321-232 | -0.5 | 1 | 0.89 | 1.26
EASA TCDSN Jets | A14589 | A321 | Airbus | A321-212 | CFM | CFM56-5B1/P, CFM56-5B1/3 |  |  | 2 | 78500 | 75500 | 4 | 94.3 | 83.9 | 96.3 | A321-232 | -1.6 | 0.7 | 0.69 | 1.17
EASA TCDSN Jets | A14566 | A321 | Airbus | A321-212 | CFM | CFM56-5B1/P, CFM56-5B1/3 |  |  | 2 | 79000 | 75500 | 4 | 96 | 84.6 | 96.6 | A321-232 | -0.4 | 1 | 0.91 | 1.26
EASA TCDSN Jets | A14590 | A321 | Airbus | A321-212 | CFM | CFM56-5B1/P, CFM56-5B1/3 |  |  | 2 | 79000 | 75500 | 4 | 94.3 | 84.1 | 96.3 | A321-232 | -1.5 | 0.7 | 0.71 | 1.17
EASA TCDSN Jets | A14567 | A321 | Airbus | A321-212 | CFM | CFM56-5B1/P, CFM56-5B1/3 |  |  | 2 | 79500 | 75500 | 4 | 96 | 84.8 | 96.6 | A321-232 | -0.3 | 1 | 0.93 | 1.26
EASA TCDSN Jets | A14591 | A321 | Airbus | A321-212 | CFM | CFM56-5B1/P, CFM56-5B1/3 |  |  | 2 | 79500 | 75500 | 4 | 94.3 | 84.3 | 96.3 | A321-232 | -1.4 | 0.7 | 0.72 | 1.17
EASA TCDSN Jets | A14568 | A321 | Airbus | A321-212 | CFM | CFM56-5B1/P, CFM56-5B1/3 |  |  | 2 | 80000 | 75500 | 4 | 96 | 85 | 96.6 | A321-232 | -0.2 | 1 | 0.95 | 1.26
EASA TCDSN Jets | A14592 | A321 | Airbus | A321-212 | CFM | CFM56-5B1/P, CFM56-5B1/3 |  |  | 2 | 80000 | 75500 | 4 | 94.3 | 84.5 | 96.3 | A321-232 | -1.3 | 0.7 | 0.74 | 1.17
EASA TCDSN Jets | A9937 | A321 | Airbus | A321-212 | CFM | CFM56-5B1/P, CFM56-5B1/3 |  |  | 2 | 80000 | 73500 | 4 | 94.3 | 84.5 | 96.1 | A321-232 | -1.3 | 0.5 | 0.74 | 1.12
EASA TCDSN Jets | A9537 | A321 | Airbus | A321-212 | CFM | CFM56-5B1/P, CFM56-5B1/3 |  |  | 2 | 80000 | 73500 | 4 | 96 | 85 | 96.5 | A321-232 | -0.2 | 0.9 | 0.95 | 1.23
EASA TCDSN Jets | A13527 | A321 | Airbus | A321-212 | CFM | CFM56-5B1/P, CFM56-5B1/3 |  |  | 2 | 80000 | 73500 | 4 | 96.6 | 85.7 | 96.6 | A321-232 | 0.5 | 1 | 1.12 | 1.26
EASA TCDSN Jets | A14569 | A321 | Airbus | A321-212 | CFM | CFM56-5B1/P, CFM56-5B1/3 |  |  | 2 | 80500 | 75500 | 4 | 95.9 | 85.2 | 96.6 | A321-232 | -0.1 | 1 | 0.98 | 1.26
EASA TCDSN Jets | A14593 | A321 | Airbus | A321-212 | CFM | CFM56-5B1/P, CFM56-5B1/3 |  |  | 2 | 80500 | 75500 | 4 | 94.3 | 84.7 | 96.3 | A321-232 | -1.2 | 0.7 | 0.76 | 1.17
EASA TCDSN Jets | A14570 | A321 | Airbus | A321-212 | CFM | CFM56-5B1/P, CFM56-5B1/3 |  |  | 2 | 81000 | 75500 | 4 | 95.9 | 85.4 | 96.6 | A321-232 | 0 | 1 | 1 | 1.26
EASA TCDSN Jets | A14594 | A321 | Airbus | A321-212 | CFM | CFM56-5B1/P, CFM56-5B1/3 |  |  | 2 | 81000 | 75500 | 4 | 94.2 | 84.8 | 96.3 | A321-232 | -1.2 | 0.7 | 0.76 | 1.17
EASA TCDSN Jets | A14571 | A321 | Airbus | A321-212 | CFM | CFM56-5B1/P, CFM56-5B1/3 |  |  | 2 | 81500 | 75500 | 4 | 95.9 | 85.7 | 96.6 | A321-232 | 0.1 | 1 | 1.02 | 1.26
EASA TCDSN Jets | A14595 | A321 | Airbus | A321-212 | CFM | CFM56-5B1/P, CFM56-5B1/3 |  |  | 2 | 81500 | 75500 | 4 | 94.2 | 85 | 96.3 | A321-232 | -1.1 | 0.7 | 0.78 | 1.17
EASA TCDSN Jets | A10965 | A321 | Airbus | A321-212 | CFM | CFM56-5B1/P, CFM56-5B1/3 |  |  | 2 | 82000 | 75500 | 4 | 95.9 | 85.9 | 96.6 | A321-232 | 0.2 | 1 | 1.05 | 1.26
EASA TCDSN Jets | A10952 | A321 | Airbus | A321-212 | CFM | CFM56-5B1/P, CFM56-5B1/3 |  |  | 2 | 82000 | 75500 | 4 | 94.2 | 85.2 | 96.3 | A321-232 | -1 | 0.7 | 0.79 | 1.17
EASA TCDSN Jets | A14572 | A321 | Airbus | A321-212 | CFM | CFM56-5B1/P, CFM56-5B1/3 |  |  | 2 | 82500 | 75500 | 4 | 95.9 | 86.1 | 96.6 | A321-232 | 0.3 | 1 | 1.07 | 1.26
EASA TCDSN Jets | A14596 | A321 | Airbus | A321-212 | CFM | CFM56-5B1/P, CFM56-5B1/3 |  |  | 2 | 82500 | 75500 | 4 | 94.2 | 85.4 | 96.3 | A321-232 | -0.9 | 0.7 | 0.81 | 1.17
EASA TCDSN Jets | A14573 | A321 | Airbus | A321-212 | CFM | CFM56-5B1/P, CFM56-5B1/3 |  |  | 2 | 83000 | 75500 | 4 | 95.9 | 86.3 | 96.6 | A321-232 | 0.4 | 1 | 1.1 | 1.26
EASA TCDSN Jets | A9935 | A321 | Airbus | A321-212 | CFM | CFM56-5B1/P, CFM56-5B1/3 |  |  | 2 | 83000 | 75500 | 4 | 94.1 | 85.5 | 96.3 | A321-232 | -0.9 | 0.7 | 0.81 | 1.17
EASA TCDSN Jets | A9936 | A321 | Airbus | A321-212 | CFM | CFM56-5B1/P, CFM56-5B1/3 |  |  | 2 | 83000 | 73500 | 4 | 94.1 | 85.5 | 96.1 | A321-232 | -0.9 | 0.5 | 0.81 | 1.12
EASA TCDSN Jets | A9535 | A321 | Airbus | A321-212 | CFM | CFM56-5B1/P, CFM56-5B1/3 |  |  | 2 | 83000 | 75500 | 4 | 95.9 | 86.3 | 96.6 | A321-232 | 0.4 | 1 | 1.1 | 1.26
EASA TCDSN Jets | A9536 | A321 | Airbus | A321-212 | CFM | CFM56-5B1/P, CFM56-5B1/3 |  |  | 2 | 83000 | 73500 | 4 | 95.9 | 86.3 | 96.5 | A321-232 | 0.4 | 0.9 | 1.1 | 1.23
EASA TCDSN Jets | A13525 | A321 | Airbus | A321-212 | CFM | CFM56-5B1/P, CFM56-5B1/3 |  |  | 2 | 83000 | 75500 | 4 | 96.5 | 87 | 96.8 | A321-232 | 1.1 | 1.2 | 1.29 | 1.32
EASA TCDSN Jets | A13526 | A321 | Airbus | A321-212 | CFM | CFM56-5B1/P, CFM56-5B1/3 |  |  | 2 | 83000 | 73500 | 4 | 96.5 | 87 | 96.6 | A321-232 | 1.1 | 1 | 1.29 | 1.26
EASA TCDSN Jets | A14574 | A321 | Airbus | A321-212 | CFM | CFM56-5B1/P, CFM56-5B1/3 |  |  | 2 | 83500 | 75500 | 4 | 95.8 | 86.5 | 96.6 | A321-232 | 0.5 | 1 | 1.12 | 1.26
EASA TCDSN Jets | A14598 | A321 | Airbus | A321-212 | CFM | CFM56-5B1/P, CFM56-5B1/3 |  |  | 2 | 83500 | 75500 | 4 | 94.1 | 85.7 | 96.3 | A321-232 | -0.8 | 0.7 | 0.83 | 1.17
EASA TCDSN Jets | A14575 | A321 | Airbus | A321-212 | CFM | CFM56-5B1/P, CFM56-5B1/3 |  |  | 2 | 84000 | 75500 | 4 | 95.8 | 86.7 | 96.6 | A321-232 | 0.6 | 1 | 1.15 | 1.26
EASA TCDSN Jets | A14599 | A321 | Airbus | A321-212 | CFM | CFM56-5B1/P, CFM56-5B1/3 |  |  | 2 | 84000 | 75500 | 4 | 94.1 | 85.9 | 96.3 | A321-232 | -0.7 | 0.7 | 0.85 | 1.17
EASA TCDSN Jets | A9933 | A321 | Airbus | A321-212 | CFM | CFM56-5B1/P, CFM56-5B1/3 |  |  | 2 | 85000 | 77800 | 4 | 94 | 86.3 | 96.6 | A321-232 | -0.5 | 1 | 0.89 | 1.26
EASA TCDSN Jets | A9934 | A321 | Airbus | A321-212 | CFM | CFM56-5B1/P, CFM56-5B1/3 |  |  | 2 | 85000 | 75500 | 4 | 94 | 86.3 | 96.3 | A321-232 | -0.5 | 0.7 | 0.89 | 1.17
EASA TCDSN Jets | A9533 | A321 | Airbus | A321-212 | CFM | CFM56-5B1/P, CFM56-5B1/3 |  |  | 2 | 85000 | 77800 | 4 | 95.8 | 87.1 | 96.8 | A321-232 | 0.7 | 1.2 | 1.17 | 1.32
EASA TCDSN Jets | A9534 | A321 | Airbus | A321-212 | CFM | CFM56-5B1/P, CFM56-5B1/3 |  |  | 2 | 85000 | 75500 | 4 | 95.8 | 87.1 | 96.6 | A321-232 | 0.7 | 1 | 1.17 | 1.26
EASA TCDSN Jets | A13523 | A321 | Airbus | A321-212 | CFM | CFM56-5B1/P, CFM56-5B1/3 |  |  | 2 | 85000 | 77800 | 3 | 96.4 | 87.8 | 97 | A321-232 | 1.4 | 1.4 | 1.38 | 1.38
EASA TCDSN Jets | A13524 | A321 | Airbus | A321-212 | CFM | CFM56-5B1/P, CFM56-5B1/3 |  |  | 2 | 85000 | 75500 | 3 | 96.4 | 87.8 | 96.8 | A321-232 | 1.4 | 1.2 | 1.38 | 1.32
EASA TCDSN Jets | A9932 | A321 | Airbus | A321-212 | CFM | CFM56-5B1/P, CFM56-5B1/3 |  |  | 2 | 87000 | 75500 | 4 | 93.9 | 87 | 96.3 | A321-232 | -0.2 | 0.7 | 0.95 | 1.17
EASA TCDSN Jets | A9532 | A321 | Airbus | A321-212 | CFM | CFM56-5B1/P, CFM56-5B1/3 |  |  | 2 | 87000 | 75500 | 4 | 95.7 | 88 | 96.6 | A321-232 | 1.2 | 1 | 1.32 | 1.26
EASA TCDSN Jets | A13522 | A321 | Airbus | A321-212 | CFM | CFM56-5B1/P, CFM56-5B1/3 |  |  | 2 | 87000 | 75500 | 3 | 96.3 | 88.7 | 96.8 | A321-232 | 1.8 | 1.2 | 1.51 | 1.32
EASA TCDSN Jets | A9930 | A321 | Airbus | A321-212 | CFM | CFM56-5B1/P, CFM56-5B1/3 |  |  | 2 | 89000 | 77800 | 4 | 93.9 | 87.8 | 96.6 | A321-232 | 0.1 | 1 | 1.02 | 1.26
EASA TCDSN Jets | A9931 | A321 | Airbus | A321-212 | CFM | CFM56-5B1/P, CFM56-5B1/3 |  |  | 2 | 89000 | 75500 | 4 | 93.9 | 87.8 | 96.3 | A321-232 | 0.1 | 0.7 | 1.02 | 1.17
EASA TCDSN Jets | A9530 | A321 | Airbus | A321-212 | CFM | CFM56-5B1/P, CFM56-5B1/3 |  |  | 2 | 89000 | 77800 | 4 | 95.6 | 88.8 | 96.8 | A321-232 | 1.5 | 1.2 | 1.41 | 1.32
EASA TCDSN Jets | A9531 | A321 | Airbus | A321-212 | CFM | CFM56-5B1/P, CFM56-5B1/3 |  |  | 2 | 89000 | 75500 | 4 | 95.6 | 88.8 | 96.6 | A321-232 | 1.5 | 1 | 1.41 | 1.26
EASA TCDSN Jets | A13520 | A321 | Airbus | A321-212 | CFM | CFM56-5B1/P, CFM56-5B1/3 |  |  | 2 | 89000 | 77800 | 3 | 96.2 | 89.5 | 97 | A321-232 | 2.2 | 1.4 | 1.66 | 1.38
EASA TCDSN Jets | A13521 | A321 | Airbus | A321-212 | CFM | CFM56-5B1/P, CFM56-5B1/3 |  |  | 2 | 89000 | 75500 | 3 | 96.2 | 89.5 | 96.8 | A321-232 | 2.2 | 1.2 | 1.66 | 1.32
EASA TCDSN Jets | A9929 | A321 | Airbus | A321-212 | CFM | CFM56-5B1/P, CFM56-5B1/3 |  |  | 2 | 91000 | 77800 | 4 | 93.8 | 88.5 | 96.6 | A321-232 | 0.5 | 1 | 1.12 | 1.26
EASA TCDSN Jets | A9529 | A321 | Airbus | A321-212 | CFM | CFM56-5B1/P, CFM56-5B1/3 |  |  | 2 | 91000 | 77800 | 3 | 95.5 | 89.7 | 96.8 | A321-232 | 1.9 | 1.2 | 1.55 | 1.32
EASA TCDSN Jets | A14649 | A321 | Airbus | A321-212 | CFM | CFM56-5B1/P, CFM56-5B1/3 |  |  | 2 | 91000 | 77800 | 3 | 96.1 | 90.4 | 97 | A321-232 | 2.6 | 1.4 | 1.82 | 1.38
EASA TCDSN Jets | A14648 | A321 | Airbus | A321-212 | CFM | CFM56-5B1/P, CFM56-5B1/3 |  |  | 2 | 92000 | 77800 | 3 | 96.1 | 90.8 | 97 | A321-232 | 2.7 | 1.4 | 1.86 | 1.38
EASA TCDSN Jets | A9928 | A321 | Airbus | A321-212 | CFM | CFM56-5B1/P, CFM56-5B1/3 |  |  | 2 | 93000 | 77800 | 4 | 93.5 | 89.2 | 96.6 | A321-232 | 0.6 | 1 | 1.15 | 1.26
EASA TCDSN Jets | A10964 | A321 | Airbus | A321-212 | CFM | CFM56-5B1/P, CFM56-5B1/3 |  |  | 2 | 93000 | 77800 | 3 | 95.2 | 90.6 | 96.8 | A321-232 | 2.2 | 1.2 | 1.66 | 1.32
EASA TCDSN Jets | A14647 | A321 | Airbus | A321-212 | CFM | CFM56-5B1/P, CFM56-5B1/3 |  |  | 2 | 93000 | 77800 | 3 | 95.9 | 91.3 | 97 | A321-232 | 2.9 | 1.4 | 1.95 | 1.38
EASA TCDSN Jets | A9927 | A321 | Airbus | A321-212 | CFM | CFM56-5B1/P, CFM56-5B1/3 |  |  | 2 | 93500 | 77800 | 4 | 93.4 | 89.5 | 96.6 | A321-232 | 0.8 | 1 | 1.2 | 1.26
EASA TCDSN Jets | A10963 | A321 | Airbus | A321-212 | CFM | CFM56-5B1/P, CFM56-5B1/3 |  |  | 2 | 93500 | 77800 | 3 | 95.1 | 90.9 | 96.8 | A321-232 | 2.3 | 1.2 | 1.7 | 1.32
EASA TCDSN Jets | A14646 | A321 | Airbus | A321-212 | CFM | CFM56-5B1/P, CFM56-5B1/3 |  |  | 2 | 93500 | 77800 | 3 | 95.8 | 91.6 | 97 | A321-232 | 3 | 1.4 | 2 | 1.38
EASA TCDSN Jets | A12852 | A321 | Airbus | A321-213 | CFM | CFM56-5B2 |  |  | 2 | 78000 | 73500 | 4 | 95.8 | 84.3 | 95.7 | A321-232 | -0.6 | 0.1 | 0.87 | 1.02
EASA TCDSN Jets | A12851 | A321 | Airbus | A321-213 | CFM | CFM56-5B2 |  |  | 2 | 80000 | 73500 | 4 | 95.7 | 85.1 | 95.7 | A321-232 | -0.3 | 0.1 | 0.93 | 1.02
EASA TCDSN Jets | A12849 | A321 | Airbus | A321-213 | CFM | CFM56-5B2 |  |  | 2 | 83000 | 75500 | 4 | 95.6 | 86.2 | 95.9 | A321-232 | 0.2 | 0.3 | 1.05 | 1.07
EASA TCDSN Jets | A12850 | A321 | Airbus | A321-213 | CFM | CFM56-5B2 |  |  | 2 | 83000 | 73500 | 4 | 95.6 | 86.2 | 95.7 | A321-232 | 0.2 | 0.1 | 1.05 | 1.02
EASA TCDSN Jets | A12848 | A321 | Airbus | A321-213 | CFM | CFM56-5B2 |  |  | 2 | 85000 | 75500 | 4 | 95.5 | 87 | 95.9 | A321-232 | 0.6 | 0.3 | 1.15 | 1.07
EASA TCDSN Jets | A12846 | A321 | Airbus | A321-213 | CFM | CFM56-5B2 |  |  | 2 | 87000 | 75500 | 4 | 95.4 | 87.8 | 95.9 | A321-232 | 0.9 | 0.3 | 1.23 | 1.07
EASA TCDSN Jets | A12845 | A321 | Airbus | A321-213 | CFM | CFM56-5B2 |  |  | 2 | 89000 | 75500 | 4 | 95.4 | 88.6 | 95.9 | A321-232 | 1.3 | 0.3 | 1.35 | 1.07
EASA TCDSN Jets | A18784 | A321 | Airbus | A321-213 | CFM | CFM56-5B2/3 |  |  | 2 | 78000 | 73500 | 4 | 96.8 | 83.4 | 96.3 | A321-232 | -0.6 | 0.7 | 0.87 | 1.17
EASA TCDSN Jets | A7891 | A321 | Airbus | A321-213 | CFM | CFM56-5B2/3 |  |  | 2 | 78000 | 73500 | 3 | 97.3 | 84.7 | 96.6 | A321-232 | 0.3 | 1 | 1.07 | 1.26
EASA TCDSN Jets | A10283 | A321 | Airbus | A321-213 | CFM | CFM56-5B2/3 |  |  | 2 | 78000 | 73500 | 4 | 96.7 | 84.1 | 96.5 | A321-232 | -0.3 | 0.9 | 0.93 | 1.23
EASA TCDSN Jets | A12918 | A321 | Airbus | A321-213 | CFM | CFM56-5B2/3 |  |  | 2 | 78000 | 73500 | 4 | 96.7 | 84.1 | 96.5 | A321-232 | -0.3 | 0.9 | 0.93 | 1.23
EASA TCDSN Jets | A12930 | A321 | Airbus | A321-213 | CFM | CFM56-5B2/3 |  |  | 2 | 78000 | 73500 | 4 | 96.7 | 84.1 | 96.5 | A321-232 | -0.3 | 0.9 | 0.93 | 1.23
EASA TCDSN Jets | A9862 | A321 | Airbus | A321-213 | CFM | CFM56-5B2/3 |  |  | 2 | 78000 | 73500 | 4 | 95 | 83.6 | 96.1 | A321-232 | -1.4 | 0.5 | 0.72 | 1.12
EASA TCDSN Jets | A12942 | A321 | Airbus | A321-213 | CFM | CFM56-5B2/3 |  |  | 2 | 78000 | 73500 | 3 | 97.3 | 84.7 | 96.6 | A321-232 | 0.3 | 1 | 1.07 | 1.26
EASA TCDSN Jets | A12954 | A321 | Airbus | A321-213 | CFM | CFM56-5B2/3 |  |  | 2 | 78000 | 73500 | 3 | 97.3 | 84.7 | 96.6 | A321-232 | 0.3 | 1 | 1.07 | 1.26
EASA TCDSN Jets | A18783 | A321 | Airbus | A321-213 | CFM | CFM56-5B2/3 |  |  | 2 | 80000 | 73500 | 4 | 96.7 | 84.2 | 96.3 | A321-232 | -0.2 | 0.7 | 0.95 | 1.17
EASA TCDSN Jets | A7890 | A321 | Airbus | A321-213 | CFM | CFM56-5B2/3 |  |  | 2 | 80000 | 73500 | 3 | 97.2 | 85.5 | 96.6 | A321-232 | 0.6 | 1 | 1.15 | 1.26
EASA TCDSN Jets | A10282 | A321 | Airbus | A321-213 | CFM | CFM56-5B2/3 |  |  | 2 | 80000 | 73500 | 4 | 96.6 | 84.8 | 96.5 | A321-232 | 0 | 0.9 | 1 | 1.23
EASA TCDSN Jets | A12917 | A321 | Airbus | A321-213 | CFM | CFM56-5B2/3 |  |  | 2 | 80000 | 73500 | 4 | 96.6 | 84.8 | 96.5 | A321-232 | 0 | 0.9 | 1 | 1.23
EASA TCDSN Jets | A12929 | A321 | Airbus | A321-213 | CFM | CFM56-5B2/3 |  |  | 2 | 80000 | 73500 | 4 | 96.6 | 84.8 | 96.5 | A321-232 | 0 | 0.9 | 1 | 1.23
EASA TCDSN Jets | A9861 | A321 | Airbus | A321-213 | CFM | CFM56-5B2/3 |  |  | 2 | 80000 | 73500 | 4 | 94.9 | 84.2 | 96.1 | A321-232 | -1.1 | 0.5 | 0.78 | 1.12
EASA TCDSN Jets | A12941 | A321 | Airbus | A321-213 | CFM | CFM56-5B2/3 |  |  | 2 | 80000 | 73500 | 3 | 97.2 | 85.5 | 96.6 | A321-232 | 0.6 | 1 | 1.15 | 1.26
EASA TCDSN Jets | A12953 | A321 | Airbus | A321-213 | CFM | CFM56-5B2/3 |  |  | 2 | 80000 | 73500 | 3 | 97.2 | 85.5 | 96.6 | A321-232 | 0.6 | 1 | 1.15 | 1.26
EASA TCDSN Jets | A18781 | A321 | Airbus | A321-213 | CFM | CFM56-5B2/3 |  |  | 2 | 83000 | 75500 | 4 | 96.6 | 85.3 | 96.5 | A321-232 | 0.2 | 0.9 | 1.05 | 1.23
EASA TCDSN Jets | A18782 | A321 | Airbus | A321-213 | CFM | CFM56-5B2/3 |  |  | 2 | 83000 | 73500 | 4 | 96.6 | 85.3 | 96.3 | A321-232 | 0.2 | 0.7 | 1.05 | 1.17
EASA TCDSN Jets | A7888 | A321 | Airbus | A321-213 | CFM | CFM56-5B2/3 |  |  | 2 | 83000 | 75500 | 3 | 97.1 | 86.6 | 96.8 | A321-232 | 1.2 | 1.2 | 1.32 | 1.32
EASA TCDSN Jets | A7889 | A321 | Airbus | A321-213 | CFM | CFM56-5B2/3 |  |  | 2 | 83000 | 73500 | 3 | 97.1 | 86.6 | 96.6 | A321-232 | 1.2 | 1 | 1.32 | 1.26
EASA TCDSN Jets | A10280 | A321 | Airbus | A321-213 | CFM | CFM56-5B2/3 |  |  | 2 | 83000 | 75500 | 4 | 96.4 | 86 | 96.6 | A321-232 | 0.5 | 1 | 1.12 | 1.26
EASA TCDSN Jets | A10281 | A321 | Airbus | A321-213 | CFM | CFM56-5B2/3 |  |  | 2 | 83000 | 73500 | 4 | 96.4 | 86 | 96.5 | A321-232 | 0.5 | 0.9 | 1.12 | 1.23
EASA TCDSN Jets | A12915 | A321 | Airbus | A321-213 | CFM | CFM56-5B2/3 |  |  | 2 | 83000 | 75500 | 4 | 96.4 | 86 | 96.6 | A321-232 | 0.5 | 1 | 1.12 | 1.26
EASA TCDSN Jets | A12916 | A321 | Airbus | A321-213 | CFM | CFM56-5B2/3 |  |  | 2 | 83000 | 73500 | 4 | 96.4 | 86 | 96.5 | A321-232 | 0.5 | 0.9 | 1.12 | 1.23
EASA TCDSN Jets | A12927 | A321 | Airbus | A321-213 | CFM | CFM56-5B2/3 |  |  | 2 | 83000 | 75500 | 4 | 96.4 | 86 | 96.6 | A321-232 | 0.5 | 1 | 1.12 | 1.26
EASA TCDSN Jets | A12928 | A321 | Airbus | A321-213 | CFM | CFM56-5B2/3 |  |  | 2 | 83000 | 73500 | 4 | 96.4 | 86 | 96.5 | A321-232 | 0.5 | 0.9 | 1.12 | 1.23
EASA TCDSN Jets | A9859 | A321 | Airbus | A321-213 | CFM | CFM56-5B2/3 |  |  | 2 | 83000 | 75500 | 4 | 94.8 | 85.3 | 96.3 | A321-232 | -0.6 | 0.7 | 0.87 | 1.17
EASA TCDSN Jets | A9860 | A321 | Airbus | A321-213 | CFM | CFM56-5B2/3 |  |  | 2 | 83000 | 73500 | 4 | 94.8 | 85.3 | 96.1 | A321-232 | -0.6 | 0.5 | 0.87 | 1.12
EASA TCDSN Jets | A12939 | A321 | Airbus | A321-213 | CFM | CFM56-5B2/3 |  |  | 2 | 83000 | 75500 | 3 | 97.1 | 86.6 | 96.8 | A321-232 | 1.2 | 1.2 | 1.32 | 1.32
EASA TCDSN Jets | A12940 | A321 | Airbus | A321-213 | CFM | CFM56-5B2/3 |  |  | 2 | 83000 | 73500 | 3 | 97.1 | 86.6 | 96.6 | A321-232 | 1.2 | 1 | 1.32 | 1.26
EASA TCDSN Jets | A12951 | A321 | Airbus | A321-213 | CFM | CFM56-5B2/3 |  |  | 2 | 83000 | 75500 | 3 | 97.1 | 86.6 | 96.8 | A321-232 | 1.2 | 1.2 | 1.32 | 1.32
EASA TCDSN Jets | A12952 | A321 | Airbus | A321-213 | CFM | CFM56-5B2/3 |  |  | 2 | 83000 | 73500 | 3 | 97.1 | 86.6 | 96.6 | A321-232 | 1.2 | 1 | 1.32 | 1.26
EASA TCDSN Jets | A18779 | A321 | Airbus | A321-213 | CFM | CFM56-5B2/3 |  |  | 2 | 85000 | 77800 | 4 | 96.5 | 86 | 96.7 | A321-232 | 0.6 | 1.1 | 1.15 | 1.29
EASA TCDSN Jets | A18780 | A321 | Airbus | A321-213 | CFM | CFM56-5B2/3 |  |  | 2 | 85000 | 75500 | 4 | 96.5 | 86 | 96.5 | A321-232 | 0.6 | 0.9 | 1.15 | 1.23
EASA TCDSN Jets | A7892 | A321 | Airbus | A321-213 | CFM | CFM56-5B2/3 |  |  | 2 | 85000 | 77800 | 3 | 97 | 87.4 | 97 | A321-232 | 1.5 | 1.4 | 1.41 | 1.38
EASA TCDSN Jets | A7887 | A321 | Airbus | A321-213 | CFM | CFM56-5B2/3 |  |  | 2 | 85000 | 75500 | 3 | 97 | 87.4 | 96.8 | A321-232 | 1.5 | 1.2 | 1.41 | 1.32
EASA TCDSN Jets | A10278 | A321 | Airbus | A321-213 | CFM | CFM56-5B2/3 |  |  | 2 | 85000 | 77800 | 4 | 96.4 | 86.8 | 96.8 | A321-232 | 0.9 | 1.2 | 1.23 | 1.32
EASA TCDSN Jets | A10279 | A321 | Airbus | A321-213 | CFM | CFM56-5B2/3 |  |  | 2 | 85000 | 75500 | 4 | 96.4 | 86.8 | 96.6 | A321-232 | 0.9 | 1 | 1.23 | 1.26
EASA TCDSN Jets | A12913 | A321 | Airbus | A321-213 | CFM | CFM56-5B2/3 |  |  | 2 | 85000 | 77800 | 4 | 96.4 | 86.8 | 96.8 | A321-232 | 0.9 | 1.2 | 1.23 | 1.32
EASA TCDSN Jets | A12914 | A321 | Airbus | A321-213 | CFM | CFM56-5B2/3 |  |  | 2 | 85000 | 75500 | 4 | 96.4 | 86.8 | 96.6 | A321-232 | 0.9 | 1 | 1.23 | 1.26
EASA TCDSN Jets | A12925 | A321 | Airbus | A321-213 | CFM | CFM56-5B2/3 |  |  | 2 | 85000 | 77800 | 4 | 96.4 | 86.8 | 96.8 | A321-232 | 0.9 | 1.2 | 1.23 | 1.32
EASA TCDSN Jets | A12926 | A321 | Airbus | A321-213 | CFM | CFM56-5B2/3 |  |  | 2 | 85000 | 75500 | 4 | 96.4 | 86.8 | 96.6 | A321-232 | 0.9 | 1 | 1.23 | 1.26
EASA TCDSN Jets | A9857 | A321 | Airbus | A321-213 | CFM | CFM56-5B2/3 |  |  | 2 | 85000 | 77800 | 4 | 94.7 | 86 | 96.6 | A321-232 | -0.4 | 1 | 0.91 | 1.26
EASA TCDSN Jets | A9858 | A321 | Airbus | A321-213 | CFM | CFM56-5B2/3 |  |  | 2 | 85000 | 75500 | 4 | 94.7 | 86 | 96.3 | A321-232 | -0.4 | 0.7 | 0.91 | 1.17
EASA TCDSN Jets | A12937 | A321 | Airbus | A321-213 | CFM | CFM56-5B2/3 |  |  | 2 | 85000 | 77800 | 3 | 97 | 87.4 | 97 | A321-232 | 1.5 | 1.4 | 1.41 | 1.38
EASA TCDSN Jets | A12938 | A321 | Airbus | A321-213 | CFM | CFM56-5B2/3 |  |  | 2 | 85000 | 75500 | 3 | 97 | 87.4 | 96.8 | A321-232 | 1.5 | 1.2 | 1.41 | 1.32
EASA TCDSN Jets | A12949 | A321 | Airbus | A321-213 | CFM | CFM56-5B2/3 |  |  | 2 | 85000 | 77800 | 3 | 97 | 87.4 | 97 | A321-232 | 1.5 | 1.4 | 1.41 | 1.38
EASA TCDSN Jets | A12950 | A321 | Airbus | A321-213 | CFM | CFM56-5B2/3 |  |  | 2 | 85000 | 75500 | 3 | 97 | 87.4 | 96.8 | A321-232 | 1.5 | 1.2 | 1.41 | 1.32
EASA TCDSN Jets | A18778 | A321 | Airbus | A321-213 | CFM | CFM56-5B2/3 |  |  | 2 | 87000 | 75500 | 4 | 96.4 | 86.8 | 96.5 | A321-232 | 0.9 | 0.9 | 1.23 | 1.23
EASA TCDSN Jets | A7886 | A321 | Airbus | A321-213 | CFM | CFM56-5B2/3 |  |  | 2 | 87000 | 75500 | 3 | 96.9 | 88.2 | 96.8 | A321-232 | 1.9 | 1.2 | 1.55 | 1.32
EASA TCDSN Jets | A10277 | A321 | Airbus | A321-213 | CFM | CFM56-5B2/3 |  |  | 2 | 87000 | 75500 | 4 | 96.3 | 87.6 | 96.6 | A321-232 | 1.2 | 1 | 1.32 | 1.26
EASA TCDSN Jets | A12912 | A321 | Airbus | A321-213 | CFM | CFM56-5B2/3 |  |  | 2 | 87000 | 75500 | 4 | 96.3 | 87.6 | 96.6 | A321-232 | 1.2 | 1 | 1.32 | 1.26
EASA TCDSN Jets | A12924 | A321 | Airbus | A321-213 | CFM | CFM56-5B2/3 |  |  | 2 | 87000 | 75500 | 4 | 96.3 | 87.6 | 96.6 | A321-232 | 1.2 | 1 | 1.32 | 1.26
EASA TCDSN Jets | A9856 | A321 | Airbus | A321-213 | CFM | CFM56-5B2/3 |  |  | 2 | 87000 | 75500 | 4 | 94.6 | 86.8 | 96.3 | A321-232 | 0 | 0.7 | 1 | 1.17
EASA TCDSN Jets | A12936 | A321 | Airbus | A321-213 | CFM | CFM56-5B2/3 |  |  | 2 | 87000 | 75500 | 3 | 96.9 | 88.2 | 96.8 | A321-232 | 1.9 | 1.2 | 1.55 | 1.32
EASA TCDSN Jets | A12948 | A321 | Airbus | A321-213 | CFM | CFM56-5B2/3 |  |  | 2 | 87000 | 75500 | 3 | 96.9 | 88.2 | 96.8 | A321-232 | 1.9 | 1.2 | 1.55 | 1.32
EASA TCDSN Jets | A18776 | A321 | Airbus | A321-213 | CFM | CFM56-5B2/3 |  |  | 2 | 89000 | 77800 | 4 | 96.3 | 87.6 | 96.7 | A321-232 | 1.2 | 1.1 | 1.32 | 1.29
EASA TCDSN Jets | A18777 | A321 | Airbus | A321-213 | CFM | CFM56-5B2/3 |  |  | 2 | 89000 | 75500 | 4 | 96.3 | 87.6 | 96.5 | A321-232 | 1.2 | 0.9 | 1.32 | 1.23
EASA TCDSN Jets | A7885 | A321 | Airbus | A321-213 | CFM | CFM56-5B2/3 |  |  | 2 | 89000 | 77800 | 3 | 96.8 | 89.2 | 97 | A321-232 | 2.3 | 1.4 | 1.7 | 1.38
EASA TCDSN Jets | A7884 | A321 | Airbus | A321-213 | CFM | CFM56-5B2/3 |  |  | 2 | 89000 | 75500 | 3 | 96.8 | 89.2 | 96.8 | A321-232 | 2.3 | 1.2 | 1.7 | 1.32
EASA TCDSN Jets | A10275 | A321 | Airbus | A321-213 | CFM | CFM56-5B2/3 |  |  | 2 | 89000 | 77800 | 3 | 96.2 | 88.4 | 96.8 | A321-232 | 1.6 | 1.2 | 1.45 | 1.32
EASA TCDSN Jets | A10276 | A321 | Airbus | A321-213 | CFM | CFM56-5B2/3 |  |  | 2 | 89000 | 75500 | 4 | 96.2 | 88.4 | 96.6 | A321-232 | 1.6 | 1 | 1.45 | 1.26
EASA TCDSN Jets | A12910 | A321 | Airbus | A321-213 | CFM | CFM56-5B2/3 |  |  | 2 | 89000 | 77800 | 3 | 96.2 | 88.4 | 96.8 | A321-232 | 1.6 | 1.2 | 1.45 | 1.32
EASA TCDSN Jets | A12911 | A321 | Airbus | A321-213 | CFM | CFM56-5B2/3 |  |  | 2 | 89000 | 75500 | 4 | 96.2 | 88.4 | 96.6 | A321-232 | 1.6 | 1 | 1.45 | 1.26
EASA TCDSN Jets | A12922 | A321 | Airbus | A321-213 | CFM | CFM56-5B2/3 |  |  | 2 | 89000 | 77800 | 3 | 96.2 | 88.4 | 96.8 | A321-232 | 1.6 | 1.2 | 1.45 | 1.32
EASA TCDSN Jets | A12923 | A321 | Airbus | A321-213 | CFM | CFM56-5B2/3 |  |  | 2 | 89000 | 75500 | 4 | 96.2 | 88.4 | 96.6 | A321-232 | 1.6 | 1 | 1.45 | 1.26
EASA TCDSN Jets | A9854 | A321 | Airbus | A321-213 | CFM | CFM56-5B2/3 |  |  | 2 | 89000 | 77800 | 4 | 94.5 | 87.5 | 96.6 | A321-232 | 0.3 | 1 | 1.07 | 1.26
EASA TCDSN Jets | A9855 | A321 | Airbus | A321-213 | CFM | CFM56-5B2/3 |  |  | 2 | 89000 | 75500 | 4 | 94.5 | 87.5 | 96.3 | A321-232 | 0.3 | 0.7 | 1.07 | 1.17
EASA TCDSN Jets | A12934 | A321 | Airbus | A321-213 | CFM | CFM56-5B2/3 |  |  | 2 | 89000 | 77800 | 3 | 96.8 | 89.2 | 97 | A321-232 | 2.3 | 1.4 | 1.7 | 1.38
EASA TCDSN Jets | A12935 | A321 | Airbus | A321-213 | CFM | CFM56-5B2/3 |  |  | 2 | 89000 | 75500 | 3 | 96.8 | 89.2 | 96.8 | A321-232 | 2.3 | 1.2 | 1.7 | 1.32
EASA TCDSN Jets | A12946 | A321 | Airbus | A321-213 | CFM | CFM56-5B2/3 |  |  | 2 | 89000 | 77800 | 3 | 96.8 | 89.2 | 97 | A321-232 | 2.3 | 1.4 | 1.7 | 1.38
EASA TCDSN Jets | A12947 | A321 | Airbus | A321-213 | CFM | CFM56-5B2/3 |  |  | 2 | 89000 | 75500 | 3 | 96.8 | 89.2 | 96.8 | A321-232 | 2.3 | 1.2 | 1.7 | 1.32
EASA TCDSN Jets | A18775 | A321 | Airbus | A321-213 | CFM | CFM56-5B2/3 |  |  | 2 | 91000 | 77800 | 4 | 96.3 | 88.4 | 96.7 | A321-232 | 1.7 | 1.1 | 1.48 | 1.29
EASA TCDSN Jets | A12858 | A321 | Airbus | A321-213 | CFM | CFM56-5B2/3 |  |  | 2 | 91000 | 77800 | 3 | 96.7 | 90 | 97 | A321-232 | 2.7 | 1.4 | 1.86 | 1.38
EASA TCDSN Jets | A10274 | A321 | Airbus | A321-213 | CFM | CFM56-5B2/3 |  |  | 2 | 91000 | 77800 | 3 | 96.1 | 89.3 | 96.8 | A321-232 | 2 | 1.2 | 1.58 | 1.32
EASA TCDSN Jets | A12909 | A321 | Airbus | A321-213 | CFM | CFM56-5B2/3 |  |  | 2 | 91000 | 77800 | 3 | 96.1 | 89.3 | 96.8 | A321-232 | 2 | 1.2 | 1.58 | 1.32
EASA TCDSN Jets | A12921 | A321 | Airbus | A321-213 | CFM | CFM56-5B2/3 |  |  | 2 | 91000 | 77800 | 3 | 96.1 | 89.3 | 96.8 | A321-232 | 2 | 1.2 | 1.58 | 1.32
EASA TCDSN Jets | A9853 | A321 | Airbus | A321-213 | CFM | CFM56-5B2/3 |  |  | 2 | 91000 | 77800 | 4 | 94.5 | 88.3 | 96.6 | A321-232 | 0.7 | 1 | 1.17 | 1.26
EASA TCDSN Jets | A12933 | A321 | Airbus | A321-213 | CFM | CFM56-5B2/3 |  |  | 2 | 91000 | 77800 | 3 | 96.7 | 90 | 97 | A321-232 | 2.7 | 1.4 | 1.86 | 1.38
EASA TCDSN Jets | A12945 | A321 | Airbus | A321-213 | CFM | CFM56-5B2/3 |  |  | 2 | 91000 | 77800 | 3 | 96.7 | 90 | 97 | A321-232 | 2.7 | 1.4 | 1.86 | 1.38
EASA TCDSN Jets | A18774 | A321 | Airbus | A321-213 | CFM | CFM56-5B2/3 |  |  | 2 | 93000 | 77800 | 3 | 96.2 | 89.2 | 96.7 | A321-232 | 2 | 1.1 | 1.58 | 1.29
EASA TCDSN Jets | A12857 | A321 | Airbus | A321-213 | CFM | CFM56-5B2/3 |  |  | 2 | 93000 | 77800 | 3 | 96.7 | 90.8 | 97 | A321-232 | 3.1 | 1.4 | 2.04 | 1.38
EASA TCDSN Jets | A10273 | A321 | Airbus | A321-213 | CFM | CFM56-5B2/3 |  |  | 2 | 93000 | 77800 | 3 | 96.1 | 90.1 | 96.8 | A321-232 | 2.4 | 1.2 | 1.74 | 1.32
EASA TCDSN Jets | A12908 | A321 | Airbus | A321-213 | CFM | CFM56-5B2/3 |  |  | 2 | 93000 | 77800 | 3 | 96.1 | 90.1 | 96.8 | A321-232 | 2.4 | 1.2 | 1.74 | 1.32
EASA TCDSN Jets | A12920 | A321 | Airbus | A321-213 | CFM | CFM56-5B2/3 |  |  | 2 | 93000 | 77800 | 3 | 96.1 | 90.1 | 96.8 | A321-232 | 2.4 | 1.2 | 1.74 | 1.32
EASA TCDSN Jets | A9852 | A321 | Airbus | A321-213 | CFM | CFM56-5B2/3 |  |  | 2 | 93000 | 77800 | 4 | 94.4 | 89 | 96.6 | A321-232 | 1 | 1 | 1.26 | 1.26
EASA TCDSN Jets | A12932 | A321 | Airbus | A321-213 | CFM | CFM56-5B2/3 |  |  | 2 | 93000 | 77800 | 3 | 96.7 | 90.8 | 97 | A321-232 | 3.1 | 1.4 | 2.04 | 1.38
EASA TCDSN Jets | A12944 | A321 | Airbus | A321-213 | CFM | CFM56-5B2/3 |  |  | 2 | 93000 | 77800 | 3 | 96.7 | 90.8 | 97 | A321-232 | 3.1 | 1.4 | 2.04 | 1.38
EASA TCDSN Jets | A18773 | A321 | Airbus | A321-213 | CFM | CFM56-5B2/3 |  |  | 2 | 93500 | 77800 | 3 | 96.2 | 89.4 | 96.7 | A321-232 | 2.1 | 1.1 | 1.62 | 1.29
EASA TCDSN Jets | A12856 | A321 | Airbus | A321-213 | CFM | CFM56-5B2/3 |  |  | 2 | 93500 | 77800 | 3 | 96.7 | 91 | 97 | A321-232 | 3.2 | 1.4 | 2.09 | 1.38
EASA TCDSN Jets | A10272 | A321 | Airbus | A321-213 | CFM | CFM56-5B2/3 |  |  | 2 | 93500 | 77800 | 3 | 96.1 | 90.3 | 96.8 | A321-232 | 2.5 | 1.2 | 1.78 | 1.32
EASA TCDSN Jets | A12907 | A321 | Airbus | A321-213 | CFM | CFM56-5B2/3 |  |  | 2 | 93500 | 77800 | 3 | 96.1 | 90.3 | 96.8 | A321-232 | 2.5 | 1.2 | 1.78 | 1.32
EASA TCDSN Jets | A12919 | A321 | Airbus | A321-213 | CFM | CFM56-5B2/3 |  |  | 2 | 93500 | 77800 | 3 | 96.1 | 90.3 | 96.8 | A321-232 | 2.5 | 1.2 | 1.78 | 1.32
EASA TCDSN Jets | A9851 | A321 | Airbus | A321-213 | CFM | CFM56-5B2/3 |  |  | 2 | 93500 | 77800 | 4 | 94.4 | 89.1 | 96.6 | A321-232 | 1.1 | 1 | 1.29 | 1.26
EASA TCDSN Jets | A12931 | A321 | Airbus | A321-213 | CFM | CFM56-5B2/3 |  |  | 2 | 93500 | 77800 | 3 | 96.7 | 91 | 97 | A321-232 | 3.2 | 1.4 | 2.09 | 1.38
EASA TCDSN Jets | A12943 | A321 | Airbus | A321-213 | CFM | CFM56-5B2/3 |  |  | 2 | 93500 | 77800 | 3 | 96.7 | 91 | 97 | A321-232 | 3.2 | 1.4 | 2.09 | 1.38
EASA TCDSN Jets | A757 | A321 | Airbus | A321-213 | CFM | CFM56-5B2/P |  |  | 2 | 78000 | 73500 | 3 | 97.3 | 84.7 | 96.6 | A321-232 | 0.3 | 1 | 1.07 | 1.26
EASA TCDSN Jets | A10271 | A321 | Airbus | A321-213 | CFM | CFM56-5B2/P |  |  | 2 | 78000 | 73500 | 4 | 96.7 | 84.1 | 96.5 | A321-232 | -0.3 | 0.9 | 0.93 | 1.23
EASA TCDSN Jets | A12870 | A321 | Airbus | A321-213 | CFM | CFM56-5B2/P |  |  | 2 | 78000 | 73500 | 4 | 96.7 | 84.1 | 96.5 | A321-232 | -0.3 | 0.9 | 0.93 | 1.23
EASA TCDSN Jets | A12882 | A321 | Airbus | A321-213 | CFM | CFM56-5B2/P |  |  | 2 | 78000 | 73500 | 4 | 96.7 | 84.1 | 96.5 | A321-232 | -0.3 | 0.9 | 0.93 | 1.23
EASA TCDSN Jets | A9850 | A321 | Airbus | A321-213 | CFM | CFM56-5B2/P |  |  | 2 | 78000 | 73500 | 4 | 95 | 83.6 | 96.1 | A321-232 | -1.4 | 0.5 | 0.72 | 1.12
EASA TCDSN Jets | A12894 | A321 | Airbus | A321-213 | CFM | CFM56-5B2/P |  |  | 2 | 78000 | 73500 | 3 | 97.3 | 84.7 | 96.6 | A321-232 | 0.3 | 1 | 1.07 | 1.26
EASA TCDSN Jets | A12906 | A321 | Airbus | A321-213 | CFM | CFM56-5B2/P |  |  | 2 | 78000 | 73500 | 3 | 97.3 | 84.7 | 96.6 | A321-232 | 0.3 | 1 | 1.07 | 1.26
EASA TCDSN Jets | A756 | A321 | Airbus | A321-213 | CFM | CFM56-5B2/P |  |  | 2 | 80000 | 73500 | 3 | 97.2 | 85.5 | 96.6 | A321-232 | 0.6 | 1 | 1.15 | 1.26
EASA TCDSN Jets | A10270 | A321 | Airbus | A321-213 | CFM | CFM56-5B2/P |  |  | 2 | 80000 | 73500 | 4 | 96.6 | 84.8 | 96.5 | A321-232 | 0 | 0.9 | 1 | 1.23
EASA TCDSN Jets | A12869 | A321 | Airbus | A321-213 | CFM | CFM56-5B2/P |  |  | 2 | 80000 | 73500 | 4 | 96.6 | 84.8 | 96.5 | A321-232 | 0 | 0.9 | 1 | 1.23
EASA TCDSN Jets | A12881 | A321 | Airbus | A321-213 | CFM | CFM56-5B2/P |  |  | 2 | 80000 | 73500 | 4 | 96.6 | 84.8 | 96.5 | A321-232 | 0 | 0.9 | 1 | 1.23
EASA TCDSN Jets | A9849 | A321 | Airbus | A321-213 | CFM | CFM56-5B2/P |  |  | 2 | 80000 | 73500 | 4 | 94.9 | 84.2 | 96.1 | A321-232 | -1.1 | 0.5 | 0.78 | 1.12
EASA TCDSN Jets | A12893 | A321 | Airbus | A321-213 | CFM | CFM56-5B2/P |  |  | 2 | 80000 | 73500 | 3 | 97.2 | 85.5 | 96.6 | A321-232 | 0.6 | 1 | 1.15 | 1.26
EASA TCDSN Jets | A12905 | A321 | Airbus | A321-213 | CFM | CFM56-5B2/P |  |  | 2 | 80000 | 73500 | 3 | 97.2 | 85.5 | 96.6 | A321-232 | 0.6 | 1 | 1.15 | 1.26
EASA TCDSN Jets | A754 | A321 | Airbus | A321-213 | CFM | CFM56-5B2/P |  |  | 2 | 83000 | 75500 | 3 | 97.1 | 86.6 | 96.8 | A321-232 | 1.2 | 1.2 | 1.32 | 1.32
EASA TCDSN Jets | A755 | A321 | Airbus | A321-213 | CFM | CFM56-5B2/P |  |  | 2 | 83000 | 73500 | 3 | 97.1 | 86.6 | 96.6 | A321-232 | 1.2 | 1 | 1.32 | 1.26
EASA TCDSN Jets | A10268 | A321 | Airbus | A321-213 | CFM | CFM56-5B2/P |  |  | 2 | 83000 | 75500 | 4 | 96.4 | 86 | 96.6 | A321-232 | 0.5 | 1 | 1.12 | 1.26
EASA TCDSN Jets | A10269 | A321 | Airbus | A321-213 | CFM | CFM56-5B2/P |  |  | 2 | 83000 | 73500 | 4 | 96.4 | 86 | 96.5 | A321-232 | 0.5 | 0.9 | 1.12 | 1.23
EASA TCDSN Jets | A12867 | A321 | Airbus | A321-213 | CFM | CFM56-5B2/P |  |  | 2 | 83000 | 75500 | 4 | 96.4 | 86 | 96.6 | A321-232 | 0.5 | 1 | 1.12 | 1.26
EASA TCDSN Jets | A12868 | A321 | Airbus | A321-213 | CFM | CFM56-5B2/P |  |  | 2 | 83000 | 73500 | 4 | 96.4 | 86 | 96.5 | A321-232 | 0.5 | 0.9 | 1.12 | 1.23
EASA TCDSN Jets | A12879 | A321 | Airbus | A321-213 | CFM | CFM56-5B2/P |  |  | 2 | 83000 | 75500 | 4 | 96.4 | 86 | 96.6 | A321-232 | 0.5 | 1 | 1.12 | 1.26
EASA TCDSN Jets | A12880 | A321 | Airbus | A321-213 | CFM | CFM56-5B2/P |  |  | 2 | 83000 | 73500 | 4 | 96.4 | 86 | 96.5 | A321-232 | 0.5 | 0.9 | 1.12 | 1.23
EASA TCDSN Jets | A9847 | A321 | Airbus | A321-213 | CFM | CFM56-5B2/P |  |  | 2 | 83000 | 75500 | 4 | 94.8 | 85.3 | 96.3 | A321-232 | -0.6 | 0.7 | 0.87 | 1.17
EASA TCDSN Jets | A9848 | A321 | Airbus | A321-213 | CFM | CFM56-5B2/P |  |  | 2 | 83000 | 73500 | 4 | 94.8 | 85.3 | 96.1 | A321-232 | -0.6 | 0.5 | 0.87 | 1.12
EASA TCDSN Jets | A12891 | A321 | Airbus | A321-213 | CFM | CFM56-5B2/P |  |  | 2 | 83000 | 75500 | 3 | 97.1 | 86.6 | 96.8 | A321-232 | 1.2 | 1.2 | 1.32 | 1.32
EASA TCDSN Jets | A12892 | A321 | Airbus | A321-213 | CFM | CFM56-5B2/P |  |  | 2 | 83000 | 73500 | 3 | 97.1 | 86.6 | 96.6 | A321-232 | 1.2 | 1 | 1.32 | 1.26
EASA TCDSN Jets | A12903 | A321 | Airbus | A321-213 | CFM | CFM56-5B2/P |  |  | 2 | 83000 | 75500 | 3 | 97.1 | 86.6 | 96.8 | A321-232 | 1.2 | 1.2 | 1.32 | 1.32
EASA TCDSN Jets | A12904 | A321 | Airbus | A321-213 | CFM | CFM56-5B2/P |  |  | 2 | 83000 | 73500 | 3 | 97.1 | 86.6 | 96.6 | A321-232 | 1.2 | 1 | 1.32 | 1.26
EASA TCDSN Jets | A758 | A321 | Airbus | A321-213 | CFM | CFM56-5B2/P |  |  | 2 | 85000 | 77800 | 3 | 97 | 87.4 | 97 | A321-232 | 1.5 | 1.4 | 1.41 | 1.38
EASA TCDSN Jets | A753 | A321 | Airbus | A321-213 | CFM | CFM56-5B2/P |  |  | 2 | 85000 | 75500 | 3 | 97 | 87.4 | 96.8 | A321-232 | 1.5 | 1.2 | 1.41 | 1.32
EASA TCDSN Jets | A10266 | A321 | Airbus | A321-213 | CFM | CFM56-5B2/P |  |  | 2 | 85000 | 77800 | 4 | 96.4 | 86.8 | 96.8 | A321-232 | 0.9 | 1.2 | 1.23 | 1.32
EASA TCDSN Jets | A10267 | A321 | Airbus | A321-213 | CFM | CFM56-5B2/P |  |  | 2 | 85000 | 75500 | 4 | 96.4 | 86.8 | 96.6 | A321-232 | 0.9 | 1 | 1.23 | 1.26
EASA TCDSN Jets | A12865 | A321 | Airbus | A321-213 | CFM | CFM56-5B2/P |  |  | 2 | 85000 | 77800 | 4 | 96.4 | 86.8 | 96.8 | A321-232 | 0.9 | 1.2 | 1.23 | 1.32
EASA TCDSN Jets | A12866 | A321 | Airbus | A321-213 | CFM | CFM56-5B2/P |  |  | 2 | 85000 | 75500 | 4 | 96.4 | 86.8 | 96.6 | A321-232 | 0.9 | 1 | 1.23 | 1.26
EASA TCDSN Jets | A12877 | A321 | Airbus | A321-213 | CFM | CFM56-5B2/P |  |  | 2 | 85000 | 77800 | 4 | 96.4 | 86.8 | 96.8 | A321-232 | 0.9 | 1.2 | 1.23 | 1.32
EASA TCDSN Jets | A12878 | A321 | Airbus | A321-213 | CFM | CFM56-5B2/P |  |  | 2 | 85000 | 75500 | 4 | 96.4 | 86.8 | 96.6 | A321-232 | 0.9 | 1 | 1.23 | 1.26
EASA TCDSN Jets | A9845 | A321 | Airbus | A321-213 | CFM | CFM56-5B2/P |  |  | 2 | 85000 | 77800 | 4 | 94.7 | 86 | 96.6 | A321-232 | -0.4 | 1 | 0.91 | 1.26
EASA TCDSN Jets | A9846 | A321 | Airbus | A321-213 | CFM | CFM56-5B2/P |  |  | 2 | 85000 | 75500 | 4 | 94.7 | 86 | 96.3 | A321-232 | -0.4 | 0.7 | 0.91 | 1.17
EASA TCDSN Jets | A12889 | A321 | Airbus | A321-213 | CFM | CFM56-5B2/P |  |  | 2 | 85000 | 77800 | 3 | 97 | 87.4 | 97 | A321-232 | 1.5 | 1.4 | 1.41 | 1.38
EASA TCDSN Jets | A12890 | A321 | Airbus | A321-213 | CFM | CFM56-5B2/P |  |  | 2 | 85000 | 75500 | 3 | 97 | 87.4 | 96.8 | A321-232 | 1.5 | 1.2 | 1.41 | 1.32
EASA TCDSN Jets | A12901 | A321 | Airbus | A321-213 | CFM | CFM56-5B2/P |  |  | 2 | 85000 | 77800 | 3 | 97 | 87.4 | 97 | A321-232 | 1.5 | 1.4 | 1.41 | 1.38
EASA TCDSN Jets | A12902 | A321 | Airbus | A321-213 | CFM | CFM56-5B2/P |  |  | 2 | 85000 | 75500 | 3 | 97 | 87.4 | 96.8 | A321-232 | 1.5 | 1.2 | 1.41 | 1.32
EASA TCDSN Jets | A752 | A321 | Airbus | A321-213 | CFM | CFM56-5B2/P |  |  | 2 | 87000 | 75500 | 3 | 96.9 | 88.2 | 96.8 | A321-232 | 1.9 | 1.2 | 1.55 | 1.32
EASA TCDSN Jets | A10265 | A321 | Airbus | A321-213 | CFM | CFM56-5B2/P |  |  | 2 | 87000 | 75500 | 4 | 96.3 | 87.6 | 96.6 | A321-232 | 1.2 | 1 | 1.32 | 1.26
EASA TCDSN Jets | A12864 | A321 | Airbus | A321-213 | CFM | CFM56-5B2/P |  |  | 2 | 87000 | 75500 | 4 | 96.3 | 87.6 | 96.6 | A321-232 | 1.2 | 1 | 1.32 | 1.26
EASA TCDSN Jets | A12876 | A321 | Airbus | A321-213 | CFM | CFM56-5B2/P |  |  | 2 | 87000 | 75500 | 4 | 96.3 | 87.6 | 96.6 | A321-232 | 1.2 | 1 | 1.32 | 1.26
EASA TCDSN Jets | A9844 | A321 | Airbus | A321-213 | CFM | CFM56-5B2/P |  |  | 2 | 87000 | 75500 | 4 | 94.6 | 86.8 | 96.3 | A321-232 | 0 | 0.7 | 1 | 1.17
EASA TCDSN Jets | A12888 | A321 | Airbus | A321-213 | CFM | CFM56-5B2/P |  |  | 2 | 87000 | 75500 | 3 | 96.9 | 88.2 | 96.8 | A321-232 | 1.9 | 1.2 | 1.55 | 1.32
EASA TCDSN Jets | A12900 | A321 | Airbus | A321-213 | CFM | CFM56-5B2/P |  |  | 2 | 87000 | 75500 | 3 | 96.9 | 88.2 | 96.8 | A321-232 | 1.9 | 1.2 | 1.55 | 1.32
EASA TCDSN Jets | A751 | A321 | Airbus | A321-213 | CFM | CFM56-5B2/P |  |  | 2 | 89000 | 77800 | 3 | 96.8 | 89.2 | 97 | A321-232 | 2.3 | 1.4 | 1.7 | 1.38
EASA TCDSN Jets | A750 | A321 | Airbus | A321-213 | CFM | CFM56-5B2/P |  |  | 2 | 89000 | 75500 | 3 | 96.8 | 89.2 | 96.8 | A321-232 | 2.3 | 1.2 | 1.7 | 1.32
EASA TCDSN Jets | A10263 | A321 | Airbus | A321-213 | CFM | CFM56-5B2/P |  |  | 2 | 89000 | 77800 | 3 | 96.2 | 88.4 | 96.8 | A321-232 | 1.6 | 1.2 | 1.45 | 1.32
EASA TCDSN Jets | A10264 | A321 | Airbus | A321-213 | CFM | CFM56-5B2/P |  |  | 2 | 89000 | 75500 | 4 | 96.2 | 88.4 | 96.6 | A321-232 | 1.6 | 1 | 1.45 | 1.26
EASA TCDSN Jets | A12862 | A321 | Airbus | A321-213 | CFM | CFM56-5B2/P |  |  | 2 | 89000 | 77800 | 3 | 96.2 | 88.4 | 96.8 | A321-232 | 1.6 | 1.2 | 1.45 | 1.32
EASA TCDSN Jets | A12863 | A321 | Airbus | A321-213 | CFM | CFM56-5B2/P |  |  | 2 | 89000 | 75500 | 4 | 96.2 | 88.4 | 96.6 | A321-232 | 1.6 | 1 | 1.45 | 1.26
EASA TCDSN Jets | A12874 | A321 | Airbus | A321-213 | CFM | CFM56-5B2/P |  |  | 2 | 89000 | 77800 | 3 | 96.2 | 88.4 | 96.8 | A321-232 | 1.6 | 1.2 | 1.45 | 1.32
EASA TCDSN Jets | A12875 | A321 | Airbus | A321-213 | CFM | CFM56-5B2/P |  |  | 2 | 89000 | 75500 | 4 | 96.2 | 88.4 | 96.6 | A321-232 | 1.6 | 1 | 1.45 | 1.26
EASA TCDSN Jets | A9842 | A321 | Airbus | A321-213 | CFM | CFM56-5B2/P |  |  | 2 | 89000 | 77800 | 4 | 94.5 | 87.5 | 96.6 | A321-232 | 0.3 | 1 | 1.07 | 1.26
EASA TCDSN Jets | A9843 | A321 | Airbus | A321-213 | CFM | CFM56-5B2/P |  |  | 2 | 89000 | 75500 | 4 | 94.5 | 87.5 | 96.3 | A321-232 | 0.3 | 0.7 | 1.07 | 1.17
EASA TCDSN Jets | A12886 | A321 | Airbus | A321-213 | CFM | CFM56-5B2/P |  |  | 2 | 89000 | 77800 | 3 | 96.8 | 89.2 | 97 | A321-232 | 2.3 | 1.4 | 1.7 | 1.38
EASA TCDSN Jets | A12887 | A321 | Airbus | A321-213 | CFM | CFM56-5B2/P |  |  | 2 | 89000 | 75500 | 3 | 96.8 | 89.2 | 96.8 | A321-232 | 2.3 | 1.2 | 1.7 | 1.32
EASA TCDSN Jets | A12898 | A321 | Airbus | A321-213 | CFM | CFM56-5B2/P |  |  | 2 | 89000 | 77800 | 3 | 96.8 | 89.2 | 97 | A321-232 | 2.3 | 1.4 | 1.7 | 1.38
EASA TCDSN Jets | A12899 | A321 | Airbus | A321-213 | CFM | CFM56-5B2/P |  |  | 2 | 89000 | 75500 | 3 | 96.8 | 89.2 | 96.8 | A321-232 | 2.3 | 1.2 | 1.7 | 1.32
EASA TCDSN Jets | A12855 | A321 | Airbus | A321-213 | CFM | CFM56-5B2/P |  |  | 2 | 91000 | 77800 | 3 | 96.7 | 90 | 97 | A321-232 | 2.7 | 1.4 | 1.86 | 1.38
EASA TCDSN Jets | A10262 | A321 | Airbus | A321-213 | CFM | CFM56-5B2/P |  |  | 2 | 91000 | 77800 | 3 | 96.1 | 89.3 | 96.8 | A321-232 | 2 | 1.2 | 1.58 | 1.32
EASA TCDSN Jets | A12861 | A321 | Airbus | A321-213 | CFM | CFM56-5B2/P |  |  | 2 | 91000 | 77800 | 3 | 96.1 | 89.3 | 96.8 | A321-232 | 2 | 1.2 | 1.58 | 1.32
EASA TCDSN Jets | A12873 | A321 | Airbus | A321-213 | CFM | CFM56-5B2/P |  |  | 2 | 91000 | 77800 | 3 | 96.1 | 89.3 | 96.8 | A321-232 | 2 | 1.2 | 1.58 | 1.32
EASA TCDSN Jets | A9841 | A321 | Airbus | A321-213 | CFM | CFM56-5B2/P |  |  | 2 | 91000 | 77800 | 4 | 94.5 | 88.3 | 96.6 | A321-232 | 0.7 | 1 | 1.17 | 1.26
EASA TCDSN Jets | A12885 | A321 | Airbus | A321-213 | CFM | CFM56-5B2/P |  |  | 2 | 91000 | 77800 | 3 | 96.7 | 90 | 97 | A321-232 | 2.7 | 1.4 | 1.86 | 1.38
EASA TCDSN Jets | A12897 | A321 | Airbus | A321-213 | CFM | CFM56-5B2/P |  |  | 2 | 91000 | 77800 | 3 | 96.7 | 90 | 97 | A321-232 | 2.7 | 1.4 | 1.86 | 1.38
EASA TCDSN Jets | A12854 | A321 | Airbus | A321-213 | CFM | CFM56-5B2/P |  |  | 2 | 93000 | 77800 | 3 | 96.7 | 90.8 | 97 | A321-232 | 3.1 | 1.4 | 2.04 | 1.38
EASA TCDSN Jets | A10261 | A321 | Airbus | A321-213 | CFM | CFM56-5B2/P |  |  | 2 | 93000 | 77800 | 3 | 96.1 | 90.1 | 96.8 | A321-232 | 2.4 | 1.2 | 1.74 | 1.32
EASA TCDSN Jets | A12860 | A321 | Airbus | A321-213 | CFM | CFM56-5B2/P |  |  | 2 | 93000 | 77800 | 3 | 96.1 | 90.1 | 96.8 | A321-232 | 2.4 | 1.2 | 1.74 | 1.32
EASA TCDSN Jets | A12872 | A321 | Airbus | A321-213 | CFM | CFM56-5B2/P |  |  | 2 | 93000 | 77800 | 3 | 96.1 | 90.1 | 96.8 | A321-232 | 2.4 | 1.2 | 1.74 | 1.32
EASA TCDSN Jets | A9840 | A321 | Airbus | A321-213 | CFM | CFM56-5B2/P |  |  | 2 | 93000 | 77800 | 4 | 94.4 | 89 | 96.6 | A321-232 | 1 | 1 | 1.26 | 1.26
EASA TCDSN Jets | A12884 | A321 | Airbus | A321-213 | CFM | CFM56-5B2/P |  |  | 2 | 93000 | 77800 | 3 | 96.7 | 90.8 | 97 | A321-232 | 3.1 | 1.4 | 2.04 | 1.38
EASA TCDSN Jets | A12896 | A321 | Airbus | A321-213 | CFM | CFM56-5B2/P |  |  | 2 | 93000 | 77800 | 3 | 96.7 | 90.8 | 97 | A321-232 | 3.1 | 1.4 | 2.04 | 1.38
EASA TCDSN Jets | A12853 | A321 | Airbus | A321-213 | CFM | CFM56-5B2/P |  |  | 2 | 93500 | 77800 | 3 | 96.7 | 91 | 97 | A321-232 | 3.2 | 1.4 | 2.09 | 1.38
EASA TCDSN Jets | A10260 | A321 | Airbus | A321-213 | CFM | CFM56-5B2/P |  |  | 2 | 93500 | 77800 | 3 | 96.1 | 90.3 | 96.8 | A321-232 | 2.5 | 1.2 | 1.78 | 1.32
EASA TCDSN Jets | A12859 | A321 | Airbus | A321-213 | CFM | CFM56-5B2/P |  |  | 2 | 93500 | 77800 | 3 | 96.1 | 90.3 | 96.8 | A321-232 | 2.5 | 1.2 | 1.78 | 1.32
EASA TCDSN Jets | A12871 | A321 | Airbus | A321-213 | CFM | CFM56-5B2/P |  |  | 2 | 93500 | 77800 | 3 | 96.1 | 90.3 | 96.8 | A321-232 | 2.5 | 1.2 | 1.78 | 1.32
EASA TCDSN Jets | A9839 | A321 | Airbus | A321-213 | CFM | CFM56-5B2/P |  |  | 2 | 93500 | 77800 | 4 | 94.4 | 89.1 | 96.6 | A321-232 | 1.1 | 1 | 1.29 | 1.26
EASA TCDSN Jets | A12883 | A321 | Airbus | A321-213 | CFM | CFM56-5B2/P |  |  | 2 | 93500 | 77800 | 3 | 96.7 | 91 | 97 | A321-232 | 3.2 | 1.4 | 2.09 | 1.38
EASA TCDSN Jets | A12895 | A321 | Airbus | A321-213 | CFM | CFM56-5B2/P |  |  | 2 | 93500 | 77800 | 3 | 96.7 | 91 | 97 | A321-232 | 3.2 | 1.4 | 2.09 | 1.38
EASA TCDSN Jets | A9874 | A321 | Airbus | A321-213 | CFM | CFM56-5B2/P, CFM56-5B2/3 |  |  | 2 | 78000 | 73500 | 4 | 95 | 83.6 | 96.1 | A321-232 | -1.4 | 0.5 | 0.72 | 1.12
EASA TCDSN Jets | A13543 | A321 | Airbus | A321-213 | CFM | CFM56-5B2/P, CFM56-5B2/3 |  |  | 2 | 78000 | 73500 | 4 | 96.7 | 84.1 | 96.5 | A321-232 | -0.3 | 0.9 | 0.93 | 1.23
EASA TCDSN Jets | A9547 | A321 | Airbus | A321-213 | CFM | CFM56-5B2/P, CFM56-5B2/3 |  |  | 2 | 78000 | 73500 | 3 | 97.3 | 84.7 | 96.6 | A321-232 | 0.3 | 1 | 1.07 | 1.26
EASA TCDSN Jets | A9873 | A321 | Airbus | A321-213 | CFM | CFM56-5B2/P, CFM56-5B2/3 |  |  | 2 | 80000 | 73500 | 4 | 94.9 | 84.2 | 96.1 | A321-232 | -1.1 | 0.5 | 0.78 | 1.12
EASA TCDSN Jets | A13542 | A321 | Airbus | A321-213 | CFM | CFM56-5B2/P, CFM56-5B2/3 |  |  | 2 | 80000 | 73500 | 4 | 96.6 | 84.8 | 96.5 | A321-232 | 0 | 0.9 | 1 | 1.23
EASA TCDSN Jets | A9546 | A321 | Airbus | A321-213 | CFM | CFM56-5B2/P, CFM56-5B2/3 |  |  | 2 | 80000 | 73500 | 3 | 97.2 | 85.5 | 96.6 | A321-232 | 0.6 | 1 | 1.15 | 1.26
EASA TCDSN Jets | A9871 | A321 | Airbus | A321-213 | CFM | CFM56-5B2/P, CFM56-5B2/3 |  |  | 2 | 83000 | 75500 | 4 | 94.8 | 85.3 | 96.3 | A321-232 | -0.6 | 0.7 | 0.87 | 1.17
EASA TCDSN Jets | A9872 | A321 | Airbus | A321-213 | CFM | CFM56-5B2/P, CFM56-5B2/3 |  |  | 2 | 83000 | 73500 | 4 | 94.8 | 85.3 | 96.1 | A321-232 | -0.6 | 0.5 | 0.87 | 1.12
EASA TCDSN Jets | A13540 | A321 | Airbus | A321-213 | CFM | CFM56-5B2/P, CFM56-5B2/3 |  |  | 2 | 83000 | 75500 | 4 | 96.4 | 86 | 96.6 | A321-232 | 0.5 | 1 | 1.12 | 1.26
EASA TCDSN Jets | A13541 | A321 | Airbus | A321-213 | CFM | CFM56-5B2/P, CFM56-5B2/3 |  |  | 2 | 83000 | 73500 | 4 | 96.4 | 86 | 96.5 | A321-232 | 0.5 | 0.9 | 1.12 | 1.23
EASA TCDSN Jets | A9544 | A321 | Airbus | A321-213 | CFM | CFM56-5B2/P, CFM56-5B2/3 |  |  | 2 | 83000 | 75500 | 3 | 97.1 | 86.5 | 96.8 | A321-232 | 1.1 | 1.2 | 1.29 | 1.32
EASA TCDSN Jets | A9545 | A321 | Airbus | A321-213 | CFM | CFM56-5B2/P, CFM56-5B2/3 |  |  | 2 | 83000 | 73500 | 3 | 97.1 | 86.6 | 96.6 | A321-232 | 1.2 | 1 | 1.32 | 1.26
EASA TCDSN Jets | A9869 | A321 | Airbus | A321-213 | CFM | CFM56-5B2/P, CFM56-5B2/3 |  |  | 2 | 85000 | 77800 | 4 | 94.7 | 86 | 96.6 | A321-232 | -0.4 | 1 | 0.91 | 1.26
EASA TCDSN Jets | A9870 | A321 | Airbus | A321-213 | CFM | CFM56-5B2/P, CFM56-5B2/3 |  |  | 2 | 85000 | 75500 | 4 | 94.7 | 86 | 96.3 | A321-232 | -0.4 | 0.7 | 0.91 | 1.17
EASA TCDSN Jets | A13538 | A321 | Airbus | A321-213 | CFM | CFM56-5B2/P, CFM56-5B2/3 |  |  | 2 | 85000 | 77800 | 4 | 96.4 | 86.8 | 96.8 | A321-232 | 0.9 | 1.2 | 1.23 | 1.32
EASA TCDSN Jets | A13539 | A321 | Airbus | A321-213 | CFM | CFM56-5B2/P, CFM56-5B2/3 |  |  | 2 | 85000 | 75500 | 4 | 96.4 | 86.8 | 96.6 | A321-232 | 0.9 | 1 | 1.23 | 1.26
EASA TCDSN Jets | A9542 | A321 | Airbus | A321-213 | CFM | CFM56-5B2/P, CFM56-5B2/3 |  |  | 2 | 85000 | 77800 | 3 | 97 | 87.4 | 97 | A321-232 | 1.5 | 1.4 | 1.41 | 1.38
EASA TCDSN Jets | A9543 | A321 | Airbus | A321-213 | CFM | CFM56-5B2/P, CFM56-5B2/3 |  |  | 2 | 85000 | 75500 | 3 | 97 | 87.4 | 96.8 | A321-232 | 1.5 | 1.2 | 1.41 | 1.32
EASA TCDSN Jets | A9868 | A321 | Airbus | A321-213 | CFM | CFM56-5B2/P, CFM56-5B2/3 |  |  | 2 | 87000 | 75500 | 4 | 94.6 | 86.8 | 96.3 | A321-232 | 0 | 0.7 | 1 | 1.17
EASA TCDSN Jets | A13537 | A321 | Airbus | A321-213 | CFM | CFM56-5B2/P, CFM56-5B2/3 |  |  | 2 | 87000 | 75500 | 4 | 96.3 | 87.6 | 96.6 | A321-232 | 1.2 | 1 | 1.32 | 1.26
EASA TCDSN Jets | A9541 | A321 | Airbus | A321-213 | CFM | CFM56-5B2/P, CFM56-5B2/3 |  |  | 2 | 87000 | 75500 | 3 | 96.9 | 88.2 | 96.8 | A321-232 | 1.9 | 1.2 | 1.55 | 1.32
EASA TCDSN Jets | A9866 | A321 | Airbus | A321-213 | CFM | CFM56-5B2/P, CFM56-5B2/3 |  |  | 2 | 89000 | 77800 | 4 | 94.5 | 87.5 | 96.6 | A321-232 | 0.3 | 1 | 1.07 | 1.26
EASA TCDSN Jets | A9867 | A321 | Airbus | A321-213 | CFM | CFM56-5B2/P, CFM56-5B2/3 |  |  | 2 | 89000 | 75500 | 4 | 94.5 | 87.5 | 96.3 | A321-232 | 0.3 | 0.7 | 1.07 | 1.17
EASA TCDSN Jets | A13535 | A321 | Airbus | A321-213 | CFM | CFM56-5B2/P, CFM56-5B2/3 |  |  | 2 | 89000 | 77800 | 3 | 96.2 | 88.4 | 96.8 | A321-232 | 1.6 | 1.2 | 1.45 | 1.32
EASA TCDSN Jets | A13536 | A321 | Airbus | A321-213 | CFM | CFM56-5B2/P, CFM56-5B2/3 |  |  | 2 | 89000 | 75500 | 4 | 96.2 | 88.4 | 96.6 | A321-232 | 1.6 | 1 | 1.45 | 1.26
EASA TCDSN Jets | A9539 | A321 | Airbus | A321-213 | CFM | CFM56-5B2/P, CFM56-5B2/3 |  |  | 2 | 89000 | 77800 | 3 | 96.8 | 89.2 | 97 | A321-232 | 2.3 | 1.4 | 1.7 | 1.38
EASA TCDSN Jets | A9540 | A321 | Airbus | A321-213 | CFM | CFM56-5B2/P, CFM56-5B2/3 |  |  | 2 | 89000 | 75500 | 3 | 96.8 | 89.2 | 96.8 | A321-232 | 2.3 | 1.2 | 1.7 | 1.32
EASA TCDSN Jets | A9865 | A321 | Airbus | A321-213 | CFM | CFM56-5B2/P, CFM56-5B2/3 |  |  | 2 | 91000 | 77800 | 4 | 94.5 | 88.3 | 96.6 | A321-232 | 0.7 | 1 | 1.17 | 1.26
EASA TCDSN Jets | A13534 | A321 | Airbus | A321-213 | CFM | CFM56-5B2/P, CFM56-5B2/3 |  |  | 2 | 91000 | 77800 | 3 | 96.1 | 89.3 | 96.8 | A321-232 | 2 | 1.2 | 1.58 | 1.32
EASA TCDSN Jets | A13531 | A321 | Airbus | A321-213 | CFM | CFM56-5B2/P, CFM56-5B2/3 |  |  | 2 | 91000 | 77800 | 3 | 96.7 | 90 | 97 | A321-232 | 2.7 | 1.4 | 1.86 | 1.38
EASA TCDSN Jets | A9864 | A321 | Airbus | A321-213 | CFM | CFM56-5B2/P, CFM56-5B2/3 |  |  | 2 | 93000 | 77800 | 4 | 94.4 | 89 | 96.6 | A321-232 | 1 | 1 | 1.26 | 1.26
EASA TCDSN Jets | A13533 | A321 | Airbus | A321-213 | CFM | CFM56-5B2/P, CFM56-5B2/3 |  |  | 2 | 93000 | 77800 | 3 | 96.1 | 90.1 | 96.8 | A321-232 | 2.4 | 1.2 | 1.74 | 1.32
EASA TCDSN Jets | A13530 | A321 | Airbus | A321-213 | CFM | CFM56-5B2/P, CFM56-5B2/3 |  |  | 2 | 93000 | 77800 | 3 | 96.7 | 90.8 | 97 | A321-232 | 3.1 | 1.4 | 2.04 | 1.38
EASA TCDSN Jets | A9863 | A321 | Airbus | A321-213 | CFM | CFM56-5B2/P, CFM56-5B2/3 |  |  | 2 | 93500 | 77800 | 4 | 94.4 | 89.1 | 96.6 | A321-232 | 1.1 | 1 | 1.29 | 1.26
EASA TCDSN Jets | A13532 | A321 | Airbus | A321-213 | CFM | CFM56-5B2/P, CFM56-5B2/3 |  |  | 2 | 93500 | 77800 | 3 | 96.1 | 90.3 | 96.8 | A321-232 | 2.5 | 1.2 | 1.78 | 1.32
EASA TCDSN Jets | A13529 | A321 | Airbus | A321-213 | CFM | CFM56-5B2/P, CFM56-5B2/3 |  |  | 2 | 93500 | 77800 | 3 | 96.7 | 91 | 97 | A321-232 | 3.2 | 1.4 | 2.09 | 1.38
EASA TCDSN Jets | A7898 | A321 | Airbus | A321-214 | CFM | CFM56-5B4/3 |  |  | 2 | 78000 | 73500 | 4 | 92.4 | 84.8 | 96.4 | A321-232 | -2.1 | 0.8 | 0.62 | 1.2
EASA TCDSN Jets | A7897 | A321 | Airbus | A321-214 | CFM | CFM56-5B4/3 |  |  | 2 | 80000 | 73500 | 4 | 92.3 | 85.8 | 96.4 | A321-232 | -1.7 | 0.8 | 0.68 | 1.2
EASA TCDSN Jets | A7895 | A321 | Airbus | A321-214 | CFM | CFM56-5B4/3 |  |  | 2 | 83000 | 75500 | 4 | 92 | 86.7 | 96.4 | A321-232 | -1.4 | 0.8 | 0.72 | 1.2
EASA TCDSN Jets | A7896 | A321 | Airbus | A321-214 | CFM | CFM56-5B4/3 |  |  | 2 | 83000 | 73500 | 4 | 92 | 86.7 | 96.4 | A321-232 | -1.4 | 0.8 | 0.72 | 1.2
EASA TCDSN Jets | A7899 | A321 | Airbus | A321-214 | CFM | CFM56-5B4/3 |  |  | 2 | 85000 | 77800 | 4 | 91.6 | 87.7 | 96.5 | A321-232 | -1 | 0.9 | 0.79 | 1.23
EASA TCDSN Jets | A7894 | A321 | Airbus | A321-214 | CFM | CFM56-5B4/3 |  |  | 2 | 85000 | 75500 | 4 | 91.6 | 87.7 | 96.4 | A321-232 | -1 | 0.8 | 0.79 | 1.2
EASA TCDSN Jets | A7893 | A321 | Airbus | A321-214 | CFM | CFM56-5B4/3 |  |  | 2 | 87000 | 75500 | 4 | 91 | 89 | 96.4 | A321-232 | -0.7 | 0.8 | 0.85 | 1.2
EASA TCDSN Jets | A2831 | A321 | Airbus | A321-214 | CFM | CFM56-5B4/P |  |  | 2 | 78000 | 73500 | 4 | 92.4 | 84.8 | 96.4 | A321-232 | -2.1 | 0.8 | 0.62 | 1.2
EASA TCDSN Jets | A2833 | A321 | Airbus | A321-214 | CFM | CFM56-5B4/P |  |  | 2 | 80000 | 73500 | 4 | 92.3 | 85.8 | 96.4 | A321-232 | -1.7 | 0.8 | 0.68 | 1.2
EASA TCDSN Jets | A2837 | A321 | Airbus | A321-214 | CFM | CFM56-5B4/P |  |  | 2 | 83000 | 75500 | 4 | 92 | 86.7 | 96.4 | A321-232 | -1.4 | 0.8 | 0.72 | 1.2
EASA TCDSN Jets | A2836 | A321 | Airbus | A321-214 | CFM | CFM56-5B4/P |  |  | 2 | 83000 | 73500 | 4 | 92 | 86.7 | 96.4 | A321-232 | -1.4 | 0.8 | 0.72 | 1.2
EASA TCDSN Jets | A2830 | A321 | Airbus | A321-214 | CFM | CFM56-5B4/P |  |  | 2 | 85000 | 77800 | 4 | 91.6 | 87.7 | 96.5 | A321-232 | -1 | 0.9 | 0.79 | 1.23
EASA TCDSN Jets | A2840 | A321 | Airbus | A321-214 | CFM | CFM56-5B4/P |  |  | 2 | 85000 | 75500 | 4 | 91.6 | 87.7 | 96.4 | A321-232 | -1 | 0.8 | 0.79 | 1.2
EASA TCDSN Jets | A2841 | A321 | Airbus | A321-214 | CFM | CFM56-5B4/P |  |  | 2 | 87000 | 75500 | 4 | 91 | 89 | 96.4 | A321-232 | -0.7 | 0.8 | 0.85 | 1.2
EASA TCDSN Jets | A71736 | A321 | Airbus | A321-231 | International Aero Engines | V2533-A5 |  |  | 2 | 80000 | 73500 | 4 | 95.4 | 83.4 | 95.3 | A321-232 | -1.3 | -0.3 | 0.74 | 0.93
EASA TCDSN Jets | A71735 | A321 | Airbus | A321-231 | International Aero Engines | V2533-A5 |  |  | 2 | 80000 | 73500 | 4 | 95.4 | 83.4 | 95.3 | A321-232 | -1.3 | -0.3 | 0.74 | 0.93
EASA TCDSN Jets | A18792 | A321 | Airbus | A321-231 | International Aero Engines | V2533-A5 |  |  | 2 | 83000 | 75500 | 4 | 95.2 | 84.5 | 95.5 | A321-232 | -0.9 | -0.1 | 0.81 | 0.98
EASA TCDSN Jets | A69931 | A321 | Airbus | A321-231 | International Aero Engines | V2533-A5 |  |  | 2 | 83000 | 75500 | 4 | 95.2 | 84.5 | 95.5 | A321-232 | -0.9 | -0.1 | 0.81 | 0.98
EASA TCDSN Jets | A69929 | A321 | Airbus | A321-231 | International Aero Engines | V2533-A5 |  |  | 2 | 83000 | 75500 | 4 | 95.2 | 84.5 | 95.5 | A321-232 | -0.9 | -0.1 | 0.81 | 0.98
EASA TCDSN Jets | A71551 | A321 | Airbus | A321-231 | International Aero Engines | V2533-A5 |  |  | 2 | 83000 | 75500 | 4 | 95.2 | 84.5 | 95.5 | A321-232 | -0.9 | -0.1 | 0.81 | 0.98
EASA TCDSN Jets | A69773 | A321 | Airbus | A321-231 | International Aero Engines | V2533-A5 |  |  | 2 | 85000 | 77800 | 4 | 95.2 | 85.2 | 95.6 | A321-232 | -0.5 | 0 | 0.89 | 1
EASA TCDSN Jets | A18791 | A321 | Airbus | A321-231 | International Aero Engines | V2533-A5 |  |  | 2 | 85000 | 75500 | 4 | 95.2 | 85.2 | 95.5 | A321-232 | -0.5 | -0.1 | 0.89 | 0.98
EASA TCDSN Jets | A69771 | A321 | Airbus | A321-231 | International Aero Engines | V2533-A5 |  |  | 2 | 85000 | 77800 | 4 | 95.2 | 85.2 | 95.6 | A321-232 | -0.5 | 0 | 0.89 | 1
EASA TCDSN Jets | A12960 | A321 | Airbus | A321-231 | International Aero Engines | V2533-A5 |  |  | 2 | 85000 | 75500 | 4 | 95.2 | 85.2 | 95.5 | A321-232 | -0.5 | -0.1 | 0.89 | 0.98
EASA TCDSN Jets | A69772 | A321 | Airbus | A321-231 | International Aero Engines | V2533-A5 |  |  | 2 | 85000 | 77800 | 4 | 95.2 | 85.2 | 95.6 | A321-232 | -0.5 | 0 | 0.89 | 1
EASA TCDSN Jets | A2739 | A321 | Airbus | A321-231 | International Aero Engines | V2533-A5 |  |  | 2 | 85000 | 75500 | 4 | 95.2 | 85.2 | 95.5 | A321-232 | -0.5 | -0.1 | 0.89 | 0.98
EASA TCDSN Jets | A71550 | A321 | Airbus | A321-231 | International Aero Engines | V2533-A5 |  |  | 2 | 85000 | 75500 | 4 | 95.2 | 85.2 | 95.5 | A321-232 | -0.5 | -0.1 | 0.89 | 0.98
EASA TCDSN Jets | A18790 | A321 | Airbus | A321-231 | International Aero Engines | V2533-A5 |  |  | 2 | 87000 | 75500 | 4 | 95.1 | 85.9 | 95.5 | A321-232 | -0.2 | -0.1 | 0.95 | 0.98
EASA TCDSN Jets | A69930 | A321 | Airbus | A321-231 | International Aero Engines | V2533-A5 |  |  | 2 | 87000 | 75500 | 4 | 95.1 | 85.9 | 95.5 | A321-232 | -0.2 | -0.1 | 0.95 | 0.98
EASA TCDSN Jets | A69928 | A321 | Airbus | A321-231 | International Aero Engines | V2533-A5 |  |  | 2 | 87000 | 75500 | 4 | 95.1 | 85.9 | 95.5 | A321-232 | -0.2 | -0.1 | 0.95 | 0.98
EASA TCDSN Jets | A18788 | A321 | Airbus | A321-231 | International Aero Engines | V2533-A5 |  |  | 2 | 89000 | 77800 | 4 | 95 | 86.6 | 95.6 | A321-232 | 0.1 | 0 | 1.02 | 1
EASA TCDSN Jets | A18789 | A321 | Airbus | A321-231 | International Aero Engines | V2533-A5 |  |  | 2 | 89000 | 75500 | 4 | 95 | 86.6 | 95.5 | A321-232 | 0.1 | -0.1 | 1.02 | 0.98
EASA TCDSN Jets | A12958 | A321 | Airbus | A321-231 | International Aero Engines | V2533-A5 |  |  | 2 | 89000 | 77800 | 4 | 95 | 86.6 | 95.6 | A321-232 | 0.1 | 0 | 1.02 | 1
EASA TCDSN Jets | A12959 | A321 | Airbus | A321-231 | International Aero Engines | V2533-A5 |  |  | 2 | 89000 | 75500 | 4 | 95 | 86.6 | 95.5 | A321-232 | 0.1 | -0.1 | 1.02 | 0.98
EASA TCDSN Jets | A2735 | A321 | Airbus | A321-231 | International Aero Engines | V2533-A5 |  |  | 2 | 89000 | 77800 | 4 | 95 | 86.6 | 95.6 | A321-232 | 0.1 | 0 | 1.02 | 1
EASA TCDSN Jets | A2736 | A321 | Airbus | A321-231 | International Aero Engines | V2533-A5 |  |  | 2 | 89000 | 75500 | 4 | 95 | 86.6 | 95.5 | A321-232 | 0.1 | -0.1 | 1.02 | 0.98
EASA TCDSN Jets | A71549 | A321 | Airbus | A321-231 | International Aero Engines | V2533-A5 |  |  | 2 | 89000 | 75500 | 4 | 95 | 86.6 | 95.5 | A321-232 | 0.1 | -0.1 | 1.02 | 0.98
EASA TCDSN Jets | A18787 | A321 | Airbus | A321-231 | International Aero Engines | V2533-A5 |  |  | 2 | 91000 | 77800 | 4 | 95 | 87.3 | 95.6 | A321-232 | 0.5 | 0 | 1.12 | 1
EASA TCDSN Jets | A12957 | A321 | Airbus | A321-231 | International Aero Engines | V2533-A5 |  |  | 2 | 91000 | 77800 | 4 | 95 | 87.3 | 95.6 | A321-232 | 0.5 | 0 | 1.12 | 1
EASA TCDSN Jets | A12961 | A321 | Airbus | A321-231 | International Aero Engines | V2533-A5 |  |  | 2 | 91000 | 77800 | 4 | 95 | 87.3 | 95.6 | A321-232 | 0.5 | 0 | 1.12 | 1
EASA TCDSN Jets | A18786 | A321 | Airbus | A321-231 | International Aero Engines | V2533-A5 |  |  | 2 | 93000 | 77800 | 4 | 95 | 88.1 | 95.6 | A321-232 | 0.9 | 0 | 1.23 | 1
EASA TCDSN Jets | A12956 | A321 | Airbus | A321-231 | International Aero Engines | V2533-A5 |  |  | 2 | 93000 | 77800 | 4 | 95 | 88.1 | 95.6 | A321-232 | 0.9 | 0 | 1.23 | 1
EASA TCDSN Jets | A2733 | A321 | Airbus | A321-231 | International Aero Engines | V2533-A5 |  |  | 2 | 93000 | 77800 | 4 | 95 | 88.1 | 95.6 | A321-232 | 0.9 | 0 | 1.23 | 1
EASA TCDSN Jets | A18785 | A321 | Airbus | A321-231 | International Aero Engines | V2533-A5 |  |  | 2 | 93500 | 77800 | 4 | 95 | 88.3 | 95.6 | A321-232 | 1 | 0 | 1.26 | 1
EASA TCDSN Jets | A12955 | A321 | Airbus | A321-231 | International Aero Engines | V2533-A5 |  |  | 2 | 93500 | 77800 | 4 | 95 | 88.3 | 95.6 | A321-232 | 1 | 0 | 1.26 | 1
EASA TCDSN Jets | A2732 | A321 | Airbus | A321-231 | International Aero Engines | V2533-A5 |  |  | 2 | 93500 | 77800 | 4 | 95 | 88.3 | 95.6 | A321-232 | 1 | 0 | 1.26 | 1
EASA TCDSN Jets | A12995 | A321 | Airbus | A321-232 | International Aero Engines | V2530-A5 |  |  | 2 | 78000 | 73500 | 4 | 94.5 | 83.2 | 95.3 | A321-232 | -1.9 | -0.3 | 0.65 | 0.93
EASA TCDSN Jets | A13004 | A321 | Airbus | A321-232 | International Aero Engines | V2530-A5 |  |  | 2 | 78000 | 73500 | 4 | 94.5 | 83.2 | 95.3 | A321-232 | -1.9 | -0.3 | 0.65 | 0.93
EASA TCDSN Jets | A18764 | A321 | Airbus | A321-232 | International Aero Engines | V2530-A5 |  |  | 2 | 78000 | 73500 | 4 | 94.5 | 82.7 | 95.3 | A321-232 | -2.1 | -0.3 | 0.62 | 0.93
EASA TCDSN Jets | A69970 | A321 | Airbus | A321-232 | International Aero Engines | V2530-A5 |  |  | 2 | 78000 | 73500 | 4 | 94.5 | 82.7 | 95.3 | A321-232 | -2.1 | -0.3 | 0.62 | 0.93
EASA TCDSN Jets | A13016 | A321 | Airbus | A321-232 | International Aero Engines | V2530-A5 |  |  | 2 | 78000 | 73500 | 4 | 94.5 | 83.2 | 95.3 | A321-232 | -1.9 | -0.3 | 0.65 | 0.93
EASA TCDSN Jets | A2762 | A321 | Airbus | A321-232 | International Aero Engines | V2530-A5 |  |  | 2 | 78000 | 73500 | 4 | 94.5 | 83.2 | 95.3 | A321-232 | -1.9 | -0.3 | 0.65 | 0.93
EASA TCDSN Jets | A12994 | A321 | Airbus | A321-232 | International Aero Engines | V2530-A5 |  |  | 2 | 80000 | 73500 | 4 | 94.4 | 84 | 95.3 | A321-232 | -1.5 | -0.3 | 0.71 | 0.93
EASA TCDSN Jets | A13003 | A321 | Airbus | A321-232 | International Aero Engines | V2530-A5 |  |  | 2 | 80000 | 73500 | 4 | 94.4 | 84 | 95.3 | A321-232 | -1.5 | -0.3 | 0.71 | 0.93
EASA TCDSN Jets | A18763 | A321 | Airbus | A321-232 | International Aero Engines | V2530-A5 |  |  | 2 | 80000 | 73500 | 4 | 94.4 | 83.4 | 95.3 | A321-232 | -1.8 | -0.3 | 0.66 | 0.93
EASA TCDSN Jets | A69969 | A321 | Airbus | A321-232 | International Aero Engines | V2530-A5 |  |  | 2 | 80000 | 73500 | 4 | 94.4 | 83.4 | 95.3 | A321-232 | -1.8 | -0.3 | 0.66 | 0.93
EASA TCDSN Jets | A13015 | A321 | Airbus | A321-232 | International Aero Engines | V2530-A5 |  |  | 2 | 80000 | 73500 | 4 | 94.4 | 84 | 95.3 | A321-232 | -1.5 | -0.3 | 0.71 | 0.93
EASA TCDSN Jets | A2761 | A321 | Airbus | A321-232 | International Aero Engines | V2530-A5 |  |  | 2 | 80000 | 73500 | 4 | 94.4 | 84 | 95.3 | A321-232 | -1.5 | -0.3 | 0.71 | 0.93
EASA TCDSN Jets | A12992 | A321 | Airbus | A321-232 | International Aero Engines | V2530-A5 |  |  | 2 | 83000 | 75500 | 4 | 94.3 | 85.1 | 95.5 | A321-232 | -1 | -0.1 | 0.79 | 0.98
EASA TCDSN Jets | A12993 | A321 | Airbus | A321-232 | International Aero Engines | V2530-A5 |  |  | 2 | 83000 | 73500 | 4 | 94.3 | 85.1 | 95.3 | A321-232 | -1 | -0.3 | 0.79 | 0.93
EASA TCDSN Jets | A13001 | A321 | Airbus | A321-232 | International Aero Engines | V2530-A5 |  |  | 2 | 83000 | 75500 | 4 | 94.3 | 85.1 | 95.5 | A321-232 | -1 | -0.1 | 0.79 | 0.98
EASA TCDSN Jets | A13002 | A321 | Airbus | A321-232 | International Aero Engines | V2530-A5 |  |  | 2 | 83000 | 73500 | 4 | 94.3 | 85.1 | 95.3 | A321-232 | -1 | -0.3 | 0.79 | 0.93
EASA TCDSN Jets | A18761 | A321 | Airbus | A321-232 | International Aero Engines | V2530-A5 |  |  | 2 | 83000 | 75500 | 4 | 94.3 | 84.4 | 95.5 | A321-232 | -1.4 | -0.1 | 0.72 | 0.98
EASA TCDSN Jets | A18762 | A321 | Airbus | A321-232 | International Aero Engines | V2530-A5 |  |  | 2 | 83000 | 73500 | 4 | 94.3 | 84.4 | 95.3 | A321-232 | -1.4 | -0.3 | 0.72 | 0.93
EASA TCDSN Jets | A69967 | A321 | Airbus | A321-232 | International Aero Engines | V2530-A5 |  |  | 2 | 83000 | 75500 | 4 | 94.3 | 84.4 | 95.5 | A321-232 | -1.4 | -0.1 | 0.72 | 0.98
EASA TCDSN Jets | A69968 | A321 | Airbus | A321-232 | International Aero Engines | V2530-A5 |  |  | 2 | 83000 | 73500 | 4 | 94.3 | 84.4 | 95.3 | A321-232 | -1.4 | -0.3 | 0.72 | 0.93
EASA TCDSN Jets | A13013 | A321 | Airbus | A321-232 | International Aero Engines | V2530-A5 |  |  | 2 | 83000 | 75500 | 4 | 94.3 | 85.1 | 95.5 | A321-232 | -1 | -0.1 | 0.79 | 0.98
EASA TCDSN Jets | A13014 | A321 | Airbus | A321-232 | International Aero Engines | V2530-A5 |  |  | 2 | 83000 | 73500 | 4 | 94.3 | 85.1 | 95.3 | A321-232 | -1 | -0.3 | 0.79 | 0.93
EASA TCDSN Jets | A2759 | A321 | Airbus | A321-232 | International Aero Engines | V2530-A5 |  |  | 2 | 83000 | 75500 | 4 | 94.3 | 85.1 | 95.5 | A321-232 | -1 | -0.1 | 0.79 | 0.98
EASA TCDSN Jets | A2760 | A321 | Airbus | A321-232 | International Aero Engines | V2530-A5 |  |  | 2 | 83000 | 73500 | 4 | 94.3 | 85.1 | 95.3 | A321-232 | -1 | -0.3 | 0.79 | 0.93
EASA TCDSN Jets | A12990 | A321 | Airbus | A321-232 | International Aero Engines | V2530-A5 |  |  | 2 | 85000 | 77800 | 4 | 94.3 | 85.8 | 95.6 | A321-232 | -0.6 | 0 | 0.87 | 1
EASA TCDSN Jets | A12991 | A321 | Airbus | A321-232 | International Aero Engines | V2530-A5 |  |  | 2 | 85000 | 75500 | 4 | 94.3 | 85.8 | 95.5 | A321-232 | -0.6 | -0.1 | 0.87 | 0.98
EASA TCDSN Jets | A12999 | A321 | Airbus | A321-232 | International Aero Engines | V2530-A5 |  |  | 2 | 85000 | 77800 | 4 | 94.3 | 85.8 | 95.6 | A321-232 | -0.6 | 0 | 0.87 | 1
EASA TCDSN Jets | A13000 | A321 | Airbus | A321-232 | International Aero Engines | V2530-A5 |  |  | 2 | 85000 | 75500 | 4 | 94.3 | 85.8 | 95.5 | A321-232 | -0.6 | -0.1 | 0.87 | 0.98
EASA TCDSN Jets | A18759 | A321 | Airbus | A321-232 | International Aero Engines | V2530-A5 |  |  | 2 | 85000 | 77800 | 4 | 94.2 | 85.2 | 95.7 | A321-232 | -1 | 0.1 | 0.79 | 1.02
EASA TCDSN Jets | A18760 | A321 | Airbus | A321-232 | International Aero Engines | V2530-A5 |  |  | 2 | 85000 | 75500 | 4 | 94.2 | 85.2 | 95.5 | A321-232 | -1 | -0.1 | 0.79 | 0.98
EASA TCDSN Jets | A69965 | A321 | Airbus | A321-232 | International Aero Engines | V2530-A5 |  |  | 2 | 85000 | 77800 | 4 | 94.2 | 85.2 | 95.7 | A321-232 | -1 | 0.1 | 0.79 | 1.02
EASA TCDSN Jets | A69966 | A321 | Airbus | A321-232 | International Aero Engines | V2530-A5 |  |  | 2 | 85000 | 75500 | 4 | 94.2 | 85.2 | 95.5 | A321-232 | -1 | -0.1 | 0.79 | 0.98
EASA TCDSN Jets | A13011 | A321 | Airbus | A321-232 | International Aero Engines | V2530-A5 |  |  | 2 | 85000 | 77800 | 4 | 94.3 | 85.8 | 95.6 | A321-232 | -0.6 | 0 | 0.87 | 1
EASA TCDSN Jets | A13012 | A321 | Airbus | A321-232 | International Aero Engines | V2530-A5 |  |  | 2 | 85000 | 75500 | 4 | 94.3 | 85.8 | 95.5 | A321-232 | -0.6 | -0.1 | 0.87 | 0.98
EASA TCDSN Jets | A2757 | A321 | Airbus | A321-232 | International Aero Engines | V2530-A5 |  |  | 2 | 85000 | 77800 | 4 | 94.3 | 85.8 | 95.6 | A321-232 | -0.6 | 0 | 0.87 | 1
EASA TCDSN Jets | A2758 | A321 | Airbus | A321-232 | International Aero Engines | V2530-A5 |  |  | 2 | 85000 | 75500 | 4 | 94.3 | 85.8 | 95.5 | A321-232 | -0.6 | -0.1 | 0.87 | 0.98
EASA TCDSN Jets | A12989 | A321 | Airbus | A321-232 | International Aero Engines | V2530-A5 |  |  | 2 | 87000 | 75500 | 4 | 94.2 | 86.5 | 95.5 | A321-232 | -0.4 | -0.1 | 0.91 | 0.98
EASA TCDSN Jets | A12998 | A321 | Airbus | A321-232 | International Aero Engines | V2530-A5 |  |  | 2 | 87000 | 75500 | 4 | 94.2 | 86.5 | 95.5 | A321-232 | -0.4 | -0.1 | 0.91 | 0.98
EASA TCDSN Jets | A18758 | A321 | Airbus | A321-232 | International Aero Engines | V2530-A5 |  |  | 2 | 87000 | 75500 | 4 | 94.1 | 85.9 | 95.5 | A321-232 | -0.7 | -0.1 | 0.85 | 0.98
EASA TCDSN Jets | A69964 | A321 | Airbus | A321-232 | International Aero Engines | V2530-A5 |  |  | 2 | 87000 | 75500 | 4 | 94.1 | 85.9 | 95.5 | A321-232 | -0.7 | -0.1 | 0.85 | 0.98
EASA TCDSN Jets | A13010 | A321 | Airbus | A321-232 | International Aero Engines | V2530-A5 |  |  | 2 | 87000 | 75500 | 4 | 94.2 | 86.5 | 95.5 | A321-232 | -0.4 | -0.1 | 0.91 | 0.98
EASA TCDSN Jets | A2756 | A321 | Airbus | A321-232 | International Aero Engines | V2530-A5 |  |  | 2 | 87000 | 75500 | 4 | 94.2 | 86.5 | 95.5 | A321-232 | -0.4 | -0.1 | 0.91 | 0.98
EASA TCDSN Jets | A12987 | A321 | Airbus | A321-232 | International Aero Engines | V2530-A5 |  |  | 2 | 89000 | 77800 | 4 | 94.1 | 87.3 | 95.6 | A321-232 | 0 | 0 | 1 | 1
EASA TCDSN Jets | A12988 | A321 | Airbus | A321-232 | International Aero Engines | V2530-A5 |  |  | 2 | 89000 | 75500 | 4 | 94.1 | 87.3 | 95.5 | A321-232 | 0 | -0.1 | 1 | 0.98
EASA TCDSN Jets | A12996 | A321 | Airbus | A321-232 | International Aero Engines | V2530-A5 |  |  | 2 | 89000 | 77800 | 4 | 94.1 | 87.3 | 95.6 | A321-232 | 0 | 0 | 1 | 1
EASA TCDSN Jets | A12997 | A321 | Airbus | A321-232 | International Aero Engines | V2530-A5 |  |  | 2 | 89000 | 75500 | 4 | 94.1 | 87.3 | 95.5 | A321-232 | 0 | -0.1 | 1 | 0.98
EASA TCDSN Jets | A18756 | A321 | Airbus | A321-232 | International Aero Engines | V2530-A5 |  |  | 2 | 89000 | 77800 | 4 | 94.1 | 86.7 | 95.7 | A321-232 | -0.3 | 0.1 | 0.93 | 1.02
EASA TCDSN Jets | A18757 | A321 | Airbus | A321-232 | International Aero Engines | V2530-A5 |  |  | 2 | 89000 | 75500 | 4 | 94.1 | 86.7 | 95.5 | A321-232 | -0.3 | -0.1 | 0.93 | 0.98
EASA TCDSN Jets | A69962 | A321 | Airbus | A321-232 | International Aero Engines | V2530-A5 |  |  | 2 | 89000 | 77800 | 4 | 94.1 | 86.7 | 95.7 | A321-232 | -0.3 | 0.1 | 0.93 | 1.02
EASA TCDSN Jets | A69963 | A321 | Airbus | A321-232 | International Aero Engines | V2530-A5 |  |  | 2 | 89000 | 75500 | 4 | 94.1 | 86.7 | 95.5 | A321-232 | -0.3 | -0.1 | 0.93 | 0.98
EASA TCDSN Jets | A13008 | A321 | Airbus | A321-232 | International Aero Engines | V2530-A5 |  |  | 2 | 89000 | 77800 | 4 | 94.1 | 87.3 | 95.6 | A321-232 | 0 | 0 | 1 | 1
EASA TCDSN Jets | A13009 | A321 | Airbus | A321-232 | International Aero Engines | V2530-A5 |  |  | 2 | 89000 | 75500 | 4 | 94.1 | 87.3 | 95.5 | A321-232 | 0 | -0.1 | 1 | 0.98
EASA TCDSN Jets | A2754 | A321 | Airbus | A321-232 | International Aero Engines | V2530-A5 |  |  | 2 | 89000 | 77800 | 4 | 94.1 | 87.3 | 95.6 | A321-232 | 0 | 0 | 1 | 1
EASA TCDSN Jets | A2755 | A321 | Airbus | A321-232 | International Aero Engines | V2530-A5 |  |  | 2 | 89000 | 75500 | 4 | 94.1 | 87.3 | 95.5 | A321-232 | 0 | -0.1 | 1 | 0.98
EASA TCDSN Jets | A15467 | A321 | Airbus | A321-232 | International Aero Engines | V2530-A5 |  |  | 2 | 91000 | 77800 | 4 | 94.1 | 88.1 | 95.6 | A321-232 | 0.4 | 0 | 1.1 | 1
EASA TCDSN Jets | A16337 | A321 | Airbus | A321-232 | International Aero Engines | V2530-A5 |  |  | 2 | 91000 | 77800 | 4 | 94.1 | 88.1 | 95.6 | A321-232 | 0.4 | 0 | 1.1 | 1
EASA TCDSN Jets | A18755 | A321 | Airbus | A321-232 | International Aero Engines | V2530-A5 |  |  | 2 | 91000 | 77800 | 4 | 94 | 87.4 | 95.7 | A321-232 | 0 | 0.1 | 1 | 1.02
EASA TCDSN Jets | A69961 | A321 | Airbus | A321-232 | International Aero Engines | V2530-A5 |  |  | 2 | 91000 | 77800 | 4 | 94 | 87.4 | 95.7 | A321-232 | 0 | 0.1 | 1 | 1.02
EASA TCDSN Jets | A13007 | A321 | Airbus | A321-232 | International Aero Engines | V2530-A5 |  |  | 2 | 91000 | 77800 | 4 | 94.1 | 88.1 | 95.6 | A321-232 | 0.4 | 0 | 1.1 | 1
EASA TCDSN Jets | A2753 | A321 | Airbus | A321-232 | International Aero Engines | V2530-A5 |  |  | 2 | 91000 | 77800 | 4 | 94.1 | 88.1 | 95.6 | A321-232 | 0.4 | 0 | 1.1 | 1
EASA TCDSN Jets | A15466 | A321 | Airbus | A321-232 | International Aero Engines | V2530-A5 |  |  | 2 | 93000 | 77800 | 4 | 94.1 | 88.8 | 95.6 | A321-232 | 0.7 | 0 | 1.17 | 1
EASA TCDSN Jets | A16336 | A321 | Airbus | A321-232 | International Aero Engines | V2530-A5 |  |  | 2 | 93000 | 77800 | 4 | 94.1 | 88.8 | 95.6 | A321-232 | 0.7 | 0 | 1.17 | 1
EASA TCDSN Jets | A18754 | A321 | Airbus | A321-232 | International Aero Engines | V2530-A5 |  |  | 2 | 93000 | 77800 | 4 | 94 | 88.1 | 95.7 | A321-232 | 0.4 | 0.1 | 1.1 | 1.02
EASA TCDSN Jets | A69960 | A321 | Airbus | A321-232 | International Aero Engines | V2530-A5 |  |  | 2 | 93000 | 77800 | 4 | 94 | 88.1 | 95.7 | A321-232 | 0.4 | 0.1 | 1.1 | 1.02
EASA TCDSN Jets | A13006 | A321 | Airbus | A321-232 | International Aero Engines | V2530-A5 |  |  | 2 | 93000 | 77800 | 4 | 94.1 | 88.8 | 95.6 | A321-232 | 0.7 | 0 | 1.17 | 1
EASA TCDSN Jets | A2752 | A321 | Airbus | A321-232 | International Aero Engines | V2530-A5 |  |  | 2 | 93000 | 77800 | 4 | 94.1 | 88.8 | 95.6 | A321-232 | 0.7 | 0 | 1.17 | 1
EASA TCDSN Jets | A15465 | A321 | Airbus | A321-232 | International Aero Engines | V2530-A5 |  |  | 2 | 93500 | 77800 | 4 | 94.1 | 89.1 | 95.6 | A321-232 | 0.9 | 0 | 1.23 | 1
EASA TCDSN Jets | A16335 | A321 | Airbus | A321-232 | International Aero Engines | V2530-A5 |  |  | 2 | 93500 | 77800 | 4 | 94.1 | 89.1 | 95.6 | A321-232 | 0.9 | 0 | 1.23 | 1
EASA TCDSN Jets | A18753 | A321 | Airbus | A321-232 | International Aero Engines | V2530-A5 |  |  | 2 | 93500 | 77800 | 4 | 94 | 88.3 | 95.7 | A321-232 | 0.5 | 0.1 | 1.12 | 1.02
EASA TCDSN Jets | A69959 | A321 | Airbus | A321-232 | International Aero Engines | V2530-A5 |  |  | 2 | 93500 | 77800 | 4 | 94 | 88.3 | 95.7 | A321-232 | 0.5 | 0.1 | 1.12 | 1.02
EASA TCDSN Jets | A13005 | A321 | Airbus | A321-232 | International Aero Engines | V2530-A5 |  |  | 2 | 93500 | 77800 | 4 | 94.1 | 89.1 | 95.6 | A321-232 | 0.9 | 0 | 1.23 | 1
EASA TCDSN Jets | A2751 | A321 | Airbus | A321-232 | International Aero Engines | V2530-A5 |  |  | 2 | 93500 | 77800 | 4 | 94.1 | 89.1 | 95.6 | A321-232 | 0.9 | 0 | 1.23 | 1
EASA TCDSN Jets | A18046 | A332 | Airbus | A330-201 | General Electric | CF6-80E1A2 |  |  | 2 | 192000 | 182000 | 4 | 97.8 | 87.1 | 99.5 | A330-301 | -2 | 0.7 | 0.63 | 1.17
EASA TCDSN Jets | A69385 | A332 | Airbus | A330-201 | General Electric | CF6-80E1A2 |  |  | 2 | 192000 | 182000 | 4 | 98.1 | 88 | 99 | A330-301 | -1.4 | 0.2 | 0.72 | 1.05
EASA TCDSN Jets | A69046 | A332 | Airbus | A330-201 | General Electric | CF6-80E1A2 |  |  | 2 | 192000 | 182000 | 4 | 98.1 | 88 | 99.5 | A330-301 | -1.4 | 0.7 | 0.72 | 1.17
EASA TCDSN Jets | A69700 | A332 | Airbus | A330-201 | General Electric | CF6-80E1A2 |  |  | 2 | 192000 | 182000 | 4 | 98.1 | 88 | 99 | A330-301 | -1.4 | 0.2 | 0.72 | 1.05
EASA TCDSN Jets | A69030 | A332 | Airbus | A330-201 | General Electric | CF6-80E1A2 |  |  | 2 | 192000 | 182000 | 4 | 98.1 | 88 | 99.5 | A330-301 | -1.4 | 0.7 | 0.72 | 1.17
EASA TCDSN Jets | A7904 | A332 | Airbus | A330-201 | General Electric | CF6-80E1A2 |  |  | 2 | 192000 | 182000 | 4 | 98.1 | 88 | 99 | A330-301 | -1.4 | 0.2 | 0.72 | 1.05
EASA TCDSN Jets | A18044 | A332 | Airbus | A330-201 | General Electric | CF6-80E1A2 |  |  | 2 | 202000 | 182000 | 4 | 97.6 | 88.5 | 99.5 | A330-301 | -1.4 | 0.7 | 0.72 | 1.17
EASA TCDSN Jets | A18045 | A332 | Airbus | A330-201 | General Electric | CF6-80E1A2 |  |  | 2 | 202000 | 180000 | 4 | 97.6 | 88.5 | 99.5 | A330-301 | -1.4 | 0.7 | 0.72 | 1.17
EASA TCDSN Jets | A69383 | A332 | Airbus | A330-201 | General Electric | CF6-80E1A2 |  |  | 2 | 202000 | 182000 | 4 | 97.9 | 89.3 | 99 | A330-301 | -0.9 | 0.2 | 0.81 | 1.05
EASA TCDSN Jets | A69384 | A332 | Airbus | A330-201 | General Electric | CF6-80E1A2 |  |  | 2 | 202000 | 180000 | 4 | 97.9 | 89.3 | 98.9 | A330-301 | -0.9 | 0.1 | 0.81 | 1.02
EASA TCDSN Jets | A69044 | A332 | Airbus | A330-201 | General Electric | CF6-80E1A2 |  |  | 2 | 202000 | 182000 | 4 | 97.9 | 89.3 | 99.5 | A330-301 | -0.9 | 0.7 | 0.81 | 1.17
EASA TCDSN Jets | A69045 | A332 | Airbus | A330-201 | General Electric | CF6-80E1A2 |  |  | 2 | 202000 | 180000 | 4 | 97.9 | 89.3 | 99.5 | A330-301 | -0.9 | 0.7 | 0.81 | 1.17
EASA TCDSN Jets | A69698 | A332 | Airbus | A330-201 | General Electric | CF6-80E1A2 |  |  | 2 | 202000 | 182000 | 4 | 97.9 | 89.3 | 99 | A330-301 | -0.9 | 0.2 | 0.81 | 1.05
EASA TCDSN Jets | A69699 | A332 | Airbus | A330-201 | General Electric | CF6-80E1A2 |  |  | 2 | 202000 | 180000 | 4 | 97.9 | 89.3 | 98.9 | A330-301 | -0.9 | 0.1 | 0.81 | 1.02
EASA TCDSN Jets | A69028 | A332 | Airbus | A330-201 | General Electric | CF6-80E1A2 |  |  | 2 | 202000 | 182000 | 4 | 97.9 | 89.3 | 99.5 | A330-301 | -0.9 | 0.7 | 0.81 | 1.17
EASA TCDSN Jets | A69029 | A332 | Airbus | A330-201 | General Electric | CF6-80E1A2 |  |  | 2 | 202000 | 180000 | 4 | 97.9 | 89.3 | 99.5 | A330-301 | -0.9 | 0.7 | 0.81 | 1.17
EASA TCDSN Jets | A7906 | A332 | Airbus | A330-201 | General Electric | CF6-80E1A2 |  |  | 2 | 202000 | 182000 | 4 | 97.9 | 89.3 | 99 | A330-301 | -0.9 | 0.2 | 0.81 | 1.05
EASA TCDSN Jets | A2817 | A332 | Airbus | A330-201 | General Electric | CF6-80E1A2 |  |  | 2 | 202000 | 180000 | 4 | 97.9 | 89.3 | 98.9 | A330-301 | -0.9 | 0.1 | 0.81 | 1.02
EASA TCDSN Jets | A18043 | A332 | Airbus | A330-201 | General Electric | CF6-80E1A2 |  |  | 2 | 220000 | 182000 | 4 | 97.4 | 91 | 99.5 | A330-301 | -0.3 | 0.7 | 0.93 | 1.17
EASA TCDSN Jets | A69382 | A332 | Airbus | A330-201 | General Electric | CF6-80E1A2 |  |  | 2 | 220000 | 182000 | 4 | 97.6 | 91.6 | 99 | A330-301 | 0.1 | 0.2 | 1.02 | 1.05
EASA TCDSN Jets | A69043 | A332 | Airbus | A330-201 | General Electric | CF6-80E1A2 |  |  | 2 | 220000 | 182000 | 4 | 97.6 | 91.6 | 99.5 | A330-301 | 0.1 | 0.7 | 1.02 | 1.17
EASA TCDSN Jets | A69697 | A332 | Airbus | A330-201 | General Electric | CF6-80E1A2 |  |  | 2 | 220000 | 182000 | 4 | 97.6 | 91.6 | 99 | A330-301 | 0.1 | 0.2 | 1.02 | 1.05
EASA TCDSN Jets | A69027 | A332 | Airbus | A330-201 | General Electric | CF6-80E1A2 |  |  | 2 | 220000 | 182000 | 4 | 97.6 | 91.6 | 99.5 | A330-301 | 0.1 | 0.7 | 1.02 | 1.17
EASA TCDSN Jets | A7907 | A332 | Airbus | A330-201 | General Electric | CF6-80E1A2 |  |  | 2 | 220000 | 182000 | 4 | 97.6 | 91.6 | 99 | A330-301 | 0.1 | 0.2 | 1.02 | 1.05
EASA TCDSN Jets | A18039 | A332 | Airbus | A330-201 | General Electric | CF6-80E1A2 |  |  | 2 | 230000 | 182000 | 4 | 97.2 | 92.4 | 99.5 | A330-301 | 0.4 | 0.7 | 1.1 | 1.17
EASA TCDSN Jets | A18040 | A332 | Airbus | A330-201 | General Electric | CF6-80E1A2 |  |  | 2 | 230000 | 182000 | 4 | 97.2 | 92.4 | 99.5 | A330-301 | 0.4 | 0.7 | 1.1 | 1.17
EASA TCDSN Jets | A18041 | A332 | Airbus | A330-201 | General Electric | CF6-80E1A2 |  |  | 2 | 230000 | 180000 | 4 | 97.2 | 92.4 | 99.5 | A330-301 | 0.4 | 0.7 | 1.1 | 1.17
EASA TCDSN Jets | A18042 | A332 | Airbus | A330-201 | General Electric | CF6-80E1A2 |  |  | 2 | 230000 | 180000 | 4 | 97.2 | 92.4 | 99.5 | A330-301 | 0.4 | 0.7 | 1.1 | 1.17
EASA TCDSN Jets | A69377 | A332 | Airbus | A330-201 | General Electric | CF6-80E1A2 |  |  | 2 | 230000 | 182000 | 4 | 97.4 | 92.9 | 99 | A330-301 | 0.7 | 0.2 | 1.17 | 1.05
EASA TCDSN Jets | A69378 | A332 | Airbus | A330-201 | General Electric | CF6-80E1A2 |  |  | 2 | 230000 | 182000 | 4 | 97.4 | 92.9 | 99 | A330-301 | 0.7 | 0.2 | 1.17 | 1.05
EASA TCDSN Jets | A69379 | A332 | Airbus | A330-201 | General Electric | CF6-80E1A2 |  |  | 2 | 230000 | 180000 | 4 | 97.4 | 92.9 | 98.9 | A330-301 | 0.7 | 0.1 | 1.17 | 1.02
EASA TCDSN Jets | A69380 | A332 | Airbus | A330-201 | General Electric | CF6-80E1A2 |  |  | 2 | 230000 | 180000 | 4 | 97.4 | 92.9 | 98.9 | A330-301 | 0.7 | 0.1 | 1.17 | 1.02
EASA TCDSN Jets | A69038 | A332 | Airbus | A330-201 | General Electric | CF6-80E1A2 |  |  | 2 | 230000 | 182000 | 4 | 97.4 | 92.9 | 99.5 | A330-301 | 0.7 | 0.7 | 1.17 | 1.17
EASA TCDSN Jets | A69039 | A332 | Airbus | A330-201 | General Electric | CF6-80E1A2 |  |  | 2 | 230000 | 182000 | 4 | 97.4 | 92.9 | 99.5 | A330-301 | 0.7 | 0.7 | 1.17 | 1.17
EASA TCDSN Jets | A69040 | A332 | Airbus | A330-201 | General Electric | CF6-80E1A2 |  |  | 2 | 230000 | 180000 | 4 | 97.4 | 92.9 | 99.5 | A330-301 | 0.7 | 0.7 | 1.17 | 1.17
EASA TCDSN Jets | A69041 | A332 | Airbus | A330-201 | General Electric | CF6-80E1A2 |  |  | 2 | 230000 | 180000 | 4 | 97.4 | 92.9 | 99.5 | A330-301 | 0.7 | 0.7 | 1.17 | 1.17
EASA TCDSN Jets | A69692 | A332 | Airbus | A330-201 | General Electric | CF6-80E1A2 |  |  | 2 | 230000 | 182000 | 4 | 97.4 | 92.9 | 99 | A330-301 | 0.7 | 0.2 | 1.17 | 1.05
EASA TCDSN Jets | A69693 | A332 | Airbus | A330-201 | General Electric | CF6-80E1A2 |  |  | 2 | 230000 | 182000 | 4 | 97.4 | 92.9 | 99 | A330-301 | 0.7 | 0.2 | 1.17 | 1.05
EASA TCDSN Jets | A69694 | A332 | Airbus | A330-201 | General Electric | CF6-80E1A2 |  |  | 2 | 230000 | 180000 | 4 | 97.4 | 92.9 | 98.9 | A330-301 | 0.7 | 0.1 | 1.17 | 1.02
EASA TCDSN Jets | A69695 | A332 | Airbus | A330-201 | General Electric | CF6-80E1A2 |  |  | 2 | 230000 | 180000 | 4 | 97.4 | 92.9 | 98.9 | A330-301 | 0.7 | 0.1 | 1.17 | 1.02
EASA TCDSN Jets | A69023 | A332 | Airbus | A330-201 | General Electric | CF6-80E1A2 |  |  | 2 | 230000 | 182000 | 4 | 97.4 | 92.9 | 99.5 | A330-301 | 0.7 | 0.7 | 1.17 | 1.17
EASA TCDSN Jets | A69024 | A332 | Airbus | A330-201 | General Electric | CF6-80E1A2 |  |  | 2 | 230000 | 182000 | 4 | 97.4 | 92.9 | 99.5 | A330-301 | 0.7 | 0.7 | 1.17 | 1.17
EASA TCDSN Jets | A69025 | A332 | Airbus | A330-201 | General Electric | CF6-80E1A2 |  |  | 2 | 230000 | 180000 | 4 | 97.4 | 92.9 | 99.5 | A330-301 | 0.7 | 0.7 | 1.17 | 1.17
EASA TCDSN Jets | A69026 | A332 | Airbus | A330-201 | General Electric | CF6-80E1A2 |  |  | 2 | 230000 | 180000 | 4 | 97.4 | 92.9 | 99.5 | A330-301 | 0.7 | 0.7 | 1.17 | 1.17
EASA TCDSN Jets | A15153 | A332 | Airbus | A330-201 | General Electric | CF6-80E1A2 |  |  | 2 | 230000 | 182000 | 4 | 97.4 | 92.9 | 99 | A330-301 | 0.7 | 0.2 | 1.17 | 1.05
EASA TCDSN Jets | A15154 | A332 | Airbus | A330-201 | General Electric | CF6-80E1A2 |  |  | 2 | 230000 | 182000 | 4 | 97.4 | 92.9 | 99 | A330-301 | 0.7 | 0.2 | 1.17 | 1.05
EASA TCDSN Jets | A2815 | A332 | Airbus | A330-201 | General Electric | CF6-80E1A2 |  |  | 2 | 230000 | 180000 | 4 | 97.4 | 92.9 | 98.9 | A330-301 | 0.7 | 0.1 | 1.17 | 1.02
EASA TCDSN Jets | A2816 | A332 | Airbus | A330-201 | General Electric | CF6-80E1A2 |  |  | 2 | 230000 | 180000 | 4 | 97.4 | 92.9 | 98.9 | A330-301 | 0.7 | 0.1 | 1.17 | 1.02
EASA TCDSN Jets | A18036 | A332 | Airbus | A330-201 | General Electric | CF6-80E1A2 |  |  | 2 | 233000 | 182000 | 4 | 97 | 92.8 | 99.5 | A330-301 | 0.5 | 0.7 | 1.12 | 1.17
EASA TCDSN Jets | A18037 | A332 | Airbus | A330-201 | General Electric | CF6-80E1A2 |  |  | 2 | 233000 | 180000 | 4 | 97 | 92.8 | 99.5 | A330-301 | 0.5 | 0.7 | 1.12 | 1.17
EASA TCDSN Jets | A18038 | A332 | Airbus | A330-201 | General Electric | CF6-80E1A2 |  |  | 2 | 233000 | 180000 | 4 | 97 | 92.8 | 99.5 | A330-301 | 0.5 | 0.7 | 1.12 | 1.17
EASA TCDSN Jets | A69374 | A332 | Airbus | A330-201 | General Electric | CF6-80E1A2 |  |  | 2 | 233000 | 182000 | 4 | 97.2 | 93.4 | 99 | A330-301 | 0.9 | 0.2 | 1.23 | 1.05
EASA TCDSN Jets | A69375 | A332 | Airbus | A330-201 | General Electric | CF6-80E1A2 |  |  | 2 | 233000 | 180000 | 4 | 97.2 | 93.4 | 98.9 | A330-301 | 0.9 | 0.1 | 1.23 | 1.02
EASA TCDSN Jets | A69376 | A332 | Airbus | A330-201 | General Electric | CF6-80E1A2 |  |  | 2 | 233000 | 180000 | 4 | 97.2 | 93.4 | 98.9 | A330-301 | 0.9 | 0.1 | 1.23 | 1.02
EASA TCDSN Jets | A69035 | A332 | Airbus | A330-201 | General Electric | CF6-80E1A2 |  |  | 2 | 233000 | 182000 | 4 | 97.2 | 93.4 | 99.5 | A330-301 | 0.9 | 0.7 | 1.23 | 1.17
EASA TCDSN Jets | A69036 | A332 | Airbus | A330-201 | General Electric | CF6-80E1A2 |  |  | 2 | 233000 | 180000 | 4 | 97.2 | 93.4 | 99.5 | A330-301 | 0.9 | 0.7 | 1.23 | 1.17
EASA TCDSN Jets | A69037 | A332 | Airbus | A330-201 | General Electric | CF6-80E1A2 |  |  | 2 | 233000 | 180000 | 4 | 97.2 | 93.4 | 99.5 | A330-301 | 0.9 | 0.7 | 1.23 | 1.17
EASA TCDSN Jets | A69689 | A332 | Airbus | A330-201 | General Electric | CF6-80E1A2 |  |  | 2 | 233000 | 182000 | 4 | 97.2 | 93.4 | 99 | A330-301 | 0.9 | 0.2 | 1.23 | 1.05
EASA TCDSN Jets | A69690 | A332 | Airbus | A330-201 | General Electric | CF6-80E1A2 |  |  | 2 | 233000 | 180000 | 4 | 97.2 | 93.4 | 98.9 | A330-301 | 0.9 | 0.1 | 1.23 | 1.02
EASA TCDSN Jets | A69691 | A332 | Airbus | A330-201 | General Electric | CF6-80E1A2 |  |  | 2 | 233000 | 180000 | 4 | 97.2 | 93.4 | 98.9 | A330-301 | 0.9 | 0.1 | 1.23 | 1.02
EASA TCDSN Jets | A69020 | A332 | Airbus | A330-201 | General Electric | CF6-80E1A2 |  |  | 2 | 233000 | 182000 | 4 | 97.2 | 93.4 | 99.5 | A330-301 | 0.9 | 0.7 | 1.23 | 1.17
EASA TCDSN Jets | A69021 | A332 | Airbus | A330-201 | General Electric | CF6-80E1A2 |  |  | 2 | 233000 | 180000 | 4 | 97.2 | 93.4 | 99.5 | A330-301 | 0.9 | 0.7 | 1.23 | 1.17
EASA TCDSN Jets | A69022 | A332 | Airbus | A330-201 | General Electric | CF6-80E1A2 |  |  | 2 | 233000 | 180000 | 4 | 97.2 | 93.4 | 99.5 | A330-301 | 0.9 | 0.7 | 1.23 | 1.17
EASA TCDSN Jets | A2812 | A332 | Airbus | A330-201 | General Electric | CF6-80E1A2 |  |  | 2 | 233000 | 182000 | 4 | 97.2 | 93.4 | 99 | A330-301 | 0.9 | 0.2 | 1.23 | 1.05
EASA TCDSN Jets | A2813 | A332 | Airbus | A330-201 | General Electric | CF6-80E1A2 |  |  | 2 | 233000 | 180000 | 4 | 97.2 | 93.4 | 98.9 | A330-301 | 0.9 | 0.1 | 1.23 | 1.02
EASA TCDSN Jets | A7905 | A332 | Airbus | A330-201 | General Electric | CF6-80E1A2 |  |  | 2 | 233000 | 180000 | 4 | 97.2 | 93.4 | 98.9 | A330-301 | 0.9 | 0.1 | 1.23 | 1.02
EASA TCDSN Jets | A18035 | A332 | Airbus | A330-201 | General Electric | CF6-80E1A2 |  |  | 2 | 236000 | 182000 | 4 | 96.9 | 93.4 | 99.5 | A330-301 | 0.7 | 0.7 | 1.17 | 1.17
EASA TCDSN Jets | A69373 | A332 | Airbus | A330-201 | General Electric | CF6-80E1A2 |  |  | 2 | 236000 | 182000 | 4 | 97.1 | 93.9 | 99 | A330-301 | 1.1 | 0.2 | 1.29 | 1.05
EASA TCDSN Jets | A69034 | A332 | Airbus | A330-201 | General Electric | CF6-80E1A2 |  |  | 2 | 236000 | 182000 | 4 | 97.1 | 93.9 | 99.5 | A330-301 | 1.1 | 0.7 | 1.29 | 1.17
EASA TCDSN Jets | A69688 | A332 | Airbus | A330-201 | General Electric | CF6-80E1A2 |  |  | 2 | 236000 | 182000 | 4 | 97.1 | 93.9 | 99 | A330-301 | 1.1 | 0.2 | 1.29 | 1.05
EASA TCDSN Jets | A69019 | A332 | Airbus | A330-201 | General Electric | CF6-80E1A2 |  |  | 2 | 236000 | 182000 | 4 | 97.1 | 93.9 | 99.5 | A330-301 | 1.1 | 0.7 | 1.29 | 1.17
EASA TCDSN Jets | A15152 | A332 | Airbus | A330-201 | General Electric | CF6-80E1A2 |  |  | 2 | 236000 | 182000 | 4 | 97.1 | 93.9 | 99 | A330-301 | 1.1 | 0.2 | 1.29 | 1.05
EASA TCDSN Jets | A18033 | A332 | Airbus | A330-201 | General Electric | CF6-80E1A2 |  |  | 2 | 238000 | 182000 | 4 | 96.8 | 93.8 | 99.5 | A330-301 | 0.8 | 0.7 | 1.2 | 1.17
EASA TCDSN Jets | A18034 | A332 | Airbus | A330-201 | General Electric | CF6-80E1A2 |  |  | 2 | 238000 | 182000 | 4 | 96.8 | 93.8 | 99.5 | A330-301 | 0.8 | 0.7 | 1.2 | 1.17
EASA TCDSN Jets | A69371 | A332 | Airbus | A330-201 | General Electric | CF6-80E1A2 |  |  | 2 | 238000 | 182000 | 4 | 97 | 94.4 | 99 | A330-301 | 1.3 | 0.2 | 1.35 | 1.05
EASA TCDSN Jets | A69372 | A332 | Airbus | A330-201 | General Electric | CF6-80E1A2 |  |  | 2 | 238000 | 182000 | 4 | 97 | 94.4 | 99 | A330-301 | 1.3 | 0.2 | 1.35 | 1.05
EASA TCDSN Jets | A69032 | A332 | Airbus | A330-201 | General Electric | CF6-80E1A2 |  |  | 2 | 238000 | 182000 | 4 | 97 | 94.4 | 99.5 | A330-301 | 1.3 | 0.7 | 1.35 | 1.17
EASA TCDSN Jets | A69033 | A332 | Airbus | A330-201 | General Electric | CF6-80E1A2 |  |  | 2 | 238000 | 182000 | 4 | 97 | 94.4 | 99.5 | A330-301 | 1.3 | 0.7 | 1.35 | 1.17
EASA TCDSN Jets | A69386 | A332 | Airbus | A330-201 | General Electric | CF6-80E1A2 |  |  | 2 | 238000 | 182000 | 4 | 97 | 94.4 | 99 | A330-301 | 1.3 | 0.2 | 1.35 | 1.05
EASA TCDSN Jets | A69687 | A332 | Airbus | A330-201 | General Electric | CF6-80E1A2 |  |  | 2 | 238000 | 182000 | 4 | 97 | 94.4 | 99 | A330-301 | 1.3 | 0.2 | 1.35 | 1.05
EASA TCDSN Jets | A69017 | A332 | Airbus | A330-201 | General Electric | CF6-80E1A2 |  |  | 2 | 238000 | 182000 | 4 | 97 | 94.4 | 99.5 | A330-301 | 1.3 | 0.7 | 1.35 | 1.17
EASA TCDSN Jets | A69018 | A332 | Airbus | A330-201 | General Electric | CF6-80E1A2 |  |  | 2 | 238000 | 182000 | 4 | 97 | 94.4 | 99.5 | A330-301 | 1.3 | 0.7 | 1.35 | 1.17
EASA TCDSN Jets | A15151 | A332 | Airbus | A330-201 | General Electric | CF6-80E1A2 |  |  | 2 | 238000 | 182000 | 4 | 97 | 94.4 | 99 | A330-301 | 1.3 | 0.2 | 1.35 | 1.05
EASA TCDSN Jets | A16713 | A332 | Airbus | A330-201 | General Electric | CF6-80E1A2 |  |  | 2 | 238000 | 182000 | 4 | 97 | 94.4 | 99 | A330-301 | 1.3 | 0.2 | 1.35 | 1.05
EASA TCDSN Jets | A18063 | A332 | Airbus | A330-202 | General Electric | CF6-80E1A2, CF6-80E1A4/2 |  |  | 2 | 192000 | 182000 | 4 | 97.8 | 87.1 | 99.5 | A330-301 | -2 | 0.7 | 0.63 | 1.17
EASA TCDSN Jets | A18062 | A332 | Airbus | A330-202 | General Electric | CF6-80E1A2, CF6-80E1A4/2 |  |  | 2 | 202000 | 182000 | 4 | 97.6 | 88.5 | 99.5 | A330-301 | -1.4 | 0.7 | 0.72 | 1.17
EASA TCDSN Jets | A18061 | A332 | Airbus | A330-202 | General Electric | CF6-80E1A2, CF6-80E1A4/2 |  |  | 2 | 210000 | 180000 | 4 | 97.5 | 89.6 | 99.5 | A330-301 | -0.9 | 0.7 | 0.81 | 1.17
EASA TCDSN Jets | A18060 | A332 | Airbus | A330-202 | General Electric | CF6-80E1A2, CF6-80E1A4/2 |  |  | 2 | 220000 | 182000 | 4 | 97.4 | 91 | 99.5 | A330-301 | -0.3 | 0.7 | 0.93 | 1.17
EASA TCDSN Jets | A18055 | A332 | Airbus | A330-202 | General Electric | CF6-80E1A2, CF6-80E1A4/2 |  |  | 2 | 230000 | 182000 | 4 | 97.2 | 92.4 | 99.5 | A330-301 | 0.4 | 0.7 | 1.1 | 1.17
EASA TCDSN Jets | A18056 | A332 | Airbus | A330-202 | General Electric | CF6-80E1A2, CF6-80E1A4/2 |  |  | 2 | 230000 | 182000 | 4 | 97.2 | 92.4 | 99.5 | A330-301 | 0.4 | 0.7 | 1.1 | 1.17
EASA TCDSN Jets | A18057 | A332 | Airbus | A330-202 | General Electric | CF6-80E1A2, CF6-80E1A4/2 |  |  | 2 | 230000 | 182000 | 4 | 97.2 | 92.4 | 99.5 | A330-301 | 0.4 | 0.7 | 1.1 | 1.17
EASA TCDSN Jets | A18058 | A332 | Airbus | A330-202 | General Electric | CF6-80E1A2, CF6-80E1A4/2 |  |  | 2 | 230000 | 180000 | 4 | 97.2 | 92.4 | 99.5 | A330-301 | 0.4 | 0.7 | 1.1 | 1.17
EASA TCDSN Jets | A18059 | A332 | Airbus | A330-202 | General Electric | CF6-80E1A2, CF6-80E1A4/2 |  |  | 2 | 230000 | 180000 | 4 | 97.2 | 92.4 | 99.5 | A330-301 | 0.4 | 0.7 | 1.1 | 1.17
EASA TCDSN Jets | A18051 | A332 | Airbus | A330-202 | General Electric | CF6-80E1A2, CF6-80E1A4/2 |  |  | 2 | 233000 | 182000 | 4 | 97 | 92.8 | 99.5 | A330-301 | 0.5 | 0.7 | 1.12 | 1.17
EASA TCDSN Jets | A18052 | A332 | Airbus | A330-202 | General Electric | CF6-80E1A2, CF6-80E1A4/2 |  |  | 2 | 233000 | 182000 | 4 | 97 | 92.8 | 99.5 | A330-301 | 0.5 | 0.7 | 1.12 | 1.17
EASA TCDSN Jets | A18053 | A332 | Airbus | A330-202 | General Electric | CF6-80E1A2, CF6-80E1A4/2 |  |  | 2 | 233000 | 180000 | 4 | 97 | 92.8 | 99.5 | A330-301 | 0.5 | 0.7 | 1.12 | 1.17
EASA TCDSN Jets | A18054 | A332 | Airbus | A330-202 | General Electric | CF6-80E1A2, CF6-80E1A4/2 |  |  | 2 | 233000 | 180000 | 4 | 97 | 92.8 | 99.5 | A330-301 | 0.5 | 0.7 | 1.12 | 1.17
EASA TCDSN Jets | A18050 | A332 | Airbus | A330-202 | General Electric | CF6-80E1A2, CF6-80E1A4/2 |  |  | 2 | 236000 | 182000 | 4 | 96.9 | 93.4 | 99.5 | A330-301 | 0.7 | 0.7 | 1.17 | 1.17
EASA TCDSN Jets | A18048 | A332 | Airbus | A330-202 | General Electric | CF6-80E1A2, CF6-80E1A4/2 |  |  | 2 | 238000 | 182000 | 4 | 96.8 | 93.8 | 99.5 | A330-301 | 0.8 | 0.7 | 1.2 | 1.17
EASA TCDSN Jets | A18049 | A332 | Airbus | A330-202 | General Electric | CF6-80E1A2, CF6-80E1A4/2 |  |  | 2 | 238000 | 182000 | 4 | 96.8 | 93.8 | 99.5 | A330-301 | 0.8 | 0.7 | 1.2 | 1.17
EASA TCDSN Jets | A7932 | A332 | Airbus | A330-202 | General Electric | CF6-80E1A2, CF6-80E1A4/A2 |  |  | 2 | 192000 | 182000 | 4 | 98.1 | 88 | 99 | A330-301 | -1.4 | 0.2 | 0.72 | 1.05
EASA TCDSN Jets | A7934 | A332 | Airbus | A330-202 | General Electric | CF6-80E1A2, CF6-80E1A4/A2 |  |  | 2 | 202000 | 182000 | 4 | 97.9 | 89.3 | 99 | A330-301 | -0.9 | 0.2 | 0.81 | 1.05
EASA TCDSN Jets | A7931 | A332 | Airbus | A330-202 | General Electric | CF6-80E1A2, CF6-80E1A4/A2 |  |  | 2 | 210000 | 180000 | 4 | 97.8 | 90.3 | 98.9 | A330-301 | -0.4 | 0.1 | 0.91 | 1.02
EASA TCDSN Jets | A7935 | A332 | Airbus | A330-202 | General Electric | CF6-80E1A2, CF6-80E1A4/A2 |  |  | 2 | 220000 | 182000 | 4 | 97.6 | 91.6 | 99 | A330-301 | 0.1 | 0.2 | 1.02 | 1.05
EASA TCDSN Jets | A15157 | A332 | Airbus | A330-202 | General Electric | CF6-80E1A2, CF6-80E1A4/A2 |  |  | 2 | 230000 | 182000 | 4 | 97.4 | 92.9 | 99 | A330-301 | 0.7 | 0.2 | 1.17 | 1.05
EASA TCDSN Jets | A15158 | A332 | Airbus | A330-202 | General Electric | CF6-80E1A2, CF6-80E1A4/A2 |  |  | 2 | 230000 | 182000 | 4 | 97.4 | 92.9 | 99 | A330-301 | 0.7 | 0.2 | 1.17 | 1.05
EASA TCDSN Jets | A2825 | A332 | Airbus | A330-202 | General Electric | CF6-80E1A2, CF6-80E1A4/A2 |  |  | 2 | 230000 | 182000 | 4 | 97.4 | 92.9 | 99 | A330-301 | 0.7 | 0.2 | 1.17 | 1.05
EASA TCDSN Jets | A2826 | A332 | Airbus | A330-202 | General Electric | CF6-80E1A2, CF6-80E1A4/A2 |  |  | 2 | 230000 | 180000 | 4 | 97.4 | 92.9 | 98.9 | A330-301 | 0.7 | 0.1 | 1.17 | 1.02
EASA TCDSN Jets | A2827 | A332 | Airbus | A330-202 | General Electric | CF6-80E1A2, CF6-80E1A4/A2 |  |  | 2 | 230000 | 180000 | 4 | 97.4 | 92.9 | 98.9 | A330-301 | 0.7 | 0.1 | 1.17 | 1.02
EASA TCDSN Jets | A2823 | A332 | Airbus | A330-202 | General Electric | CF6-80E1A2, CF6-80E1A4/A2 |  |  | 2 | 233000 | 182000 | 4 | 97.2 | 93.4 | 99 | A330-301 | 0.9 | 0.2 | 1.23 | 1.05
EASA TCDSN Jets | A2824 | A332 | Airbus | A330-202 | General Electric | CF6-80E1A2, CF6-80E1A4/A2 |  |  | 2 | 233000 | 182000 | 4 | 97.2 | 93.4 | 99 | A330-301 | 0.9 | 0.2 | 1.23 | 1.05
EASA TCDSN Jets | A7930 | A332 | Airbus | A330-202 | General Electric | CF6-80E1A2, CF6-80E1A4/A2 |  |  | 2 | 233000 | 180000 | 4 | 97.2 | 93.4 | 98.9 | A330-301 | 0.9 | 0.1 | 1.23 | 1.02
EASA TCDSN Jets | A7933 | A332 | Airbus | A330-202 | General Electric | CF6-80E1A2, CF6-80E1A4/A2 |  |  | 2 | 233000 | 180000 | 4 | 97.2 | 93.4 | 98.9 | A330-301 | 0.9 | 0.1 | 1.23 | 1.02
EASA TCDSN Jets | A15156 | A332 | Airbus | A330-202 | General Electric | CF6-80E1A2, CF6-80E1A4/A2 |  |  | 2 | 236000 | 182000 | 4 | 97.1 | 93.9 | 99 | A330-301 | 1.1 | 0.2 | 1.29 | 1.05
EASA TCDSN Jets | A15155 | A332 | Airbus | A330-202 | General Electric | CF6-80E1A2, CF6-80E1A4/A2 |  |  | 2 | 238000 | 182000 | 4 | 97 | 94.4 | 99 | A330-301 | 1.3 | 0.2 | 1.35 | 1.05
EASA TCDSN Jets | A16714 | A332 | Airbus | A330-202 | General Electric | CF6-80E1A2, CF6-80E1A4/A2 |  |  | 2 | 238000 | 182000 | 4 | 97 | 94.4 | 99 | A330-301 | 1.3 | 0.2 | 1.35 | 1.05
EASA TCDSN Jets | A18126 | A332 | Airbus | A330-202 | General Electric | CF6-80E1A4 |  |  | 2 | 192000 | 182000 | 4 | 98.9 | 86.6 | 99.5 | A330-301 | -1.7 | 0.7 | 0.68 | 1.17
EASA TCDSN Jets | A69098 | A332 | Airbus | A330-202 | General Electric | CF6-80E1A4 |  |  | 2 | 192000 | 182000 | 4 | 99.7 | 87.4 | 99 | A330-301 | -0.9 | 0.2 | 0.81 | 1.05
EASA TCDSN Jets | A69130 | A332 | Airbus | A330-202 | General Electric | CF6-80E1A4 |  |  | 2 | 192000 | 182000 | 4 | 99.7 | 87.4 | 99.5 | A330-301 | -0.9 | 0.7 | 0.81 | 1.17
EASA TCDSN Jets | A69080 | A332 | Airbus | A330-202 | General Electric | CF6-80E1A4 |  |  | 2 | 192000 | 182000 | 4 | 99.7 | 87.4 | 99 | A330-301 | -0.9 | 0.2 | 0.81 | 1.05
EASA TCDSN Jets | A69148 | A332 | Airbus | A330-202 | General Electric | CF6-80E1A4 |  |  | 2 | 192000 | 182000 | 4 | 99.7 | 87.4 | 99.5 | A330-301 | -0.9 | 0.7 | 0.81 | 1.17
EASA TCDSN Jets | A7918 | A332 | Airbus | A330-202 | General Electric | CF6-80E1A4 |  |  | 2 | 192000 | 182000 | 4 | 99.7 | 87.4 | 99 | A330-301 | -0.9 | 0.2 | 0.81 | 1.05
EASA TCDSN Jets | A18125 | A332 | Airbus | A330-202 | General Electric | CF6-80E1A4 |  |  | 2 | 202000 | 182000 | 4 | 98.7 | 87.8 | 99.5 | A330-301 | -1.2 | 0.7 | 0.76 | 1.17
EASA TCDSN Jets | A69097 | A332 | Airbus | A330-202 | General Electric | CF6-80E1A4 |  |  | 2 | 202000 | 182000 | 4 | 99.5 | 88.6 | 99 | A330-301 | -0.4 | 0.2 | 0.91 | 1.05
EASA TCDSN Jets | A69129 | A332 | Airbus | A330-202 | General Electric | CF6-80E1A4 |  |  | 2 | 202000 | 182000 | 4 | 99.5 | 88.6 | 99.5 | A330-301 | -0.4 | 0.7 | 0.91 | 1.17
EASA TCDSN Jets | A69079 | A332 | Airbus | A330-202 | General Electric | CF6-80E1A4 |  |  | 2 | 202000 | 182000 | 4 | 99.5 | 88.6 | 99 | A330-301 | -0.4 | 0.2 | 0.91 | 1.05
EASA TCDSN Jets | A69147 | A332 | Airbus | A330-202 | General Electric | CF6-80E1A4 |  |  | 2 | 202000 | 182000 | 4 | 99.5 | 88.6 | 99.5 | A330-301 | -0.4 | 0.7 | 0.91 | 1.17
EASA TCDSN Jets | A7922 | A332 | Airbus | A330-202 | General Electric | CF6-80E1A4 |  |  | 2 | 202000 | 182000 | 4 | 99.5 | 88.6 | 99 | A330-301 | -0.4 | 0.2 | 0.91 | 1.05
EASA TCDSN Jets | A18124 | A332 | Airbus | A330-202 | General Electric | CF6-80E1A4 |  |  | 2 | 210000 | 180000 | 4 | 98.6 | 88.9 | 99.5 | A330-301 | -0.7 | 0.7 | 0.85 | 1.17
EASA TCDSN Jets | A69096 | A332 | Airbus | A330-202 | General Electric | CF6-80E1A4 |  |  | 2 | 210000 | 180000 | 4 | 99.4 | 89.5 | 98.9 | A330-301 | 0 | 0.1 | 1 | 1.02
EASA TCDSN Jets | A69128 | A332 | Airbus | A330-202 | General Electric | CF6-80E1A4 |  |  | 2 | 210000 | 180000 | 4 | 99.4 | 89.5 | 99.5 | A330-301 | 0 | 0.7 | 1 | 1.17
EASA TCDSN Jets | A69078 | A332 | Airbus | A330-202 | General Electric | CF6-80E1A4 |  |  | 2 | 210000 | 180000 | 4 | 99.4 | 89.5 | 98.9 | A330-301 | 0 | 0.1 | 1 | 1.02
EASA TCDSN Jets | A69146 | A332 | Airbus | A330-202 | General Electric | CF6-80E1A4 |  |  | 2 | 210000 | 180000 | 4 | 99.4 | 89.5 | 99.5 | A330-301 | 0 | 0.7 | 1 | 1.17
EASA TCDSN Jets | A7917 | A332 | Airbus | A330-202 | General Electric | CF6-80E1A4 |  |  | 2 | 210000 | 180000 | 4 | 99.4 | 89.5 | 98.9 | A330-301 | 0 | 0.1 | 1 | 1.02
EASA TCDSN Jets | A18123 | A332 | Airbus | A330-202 | General Electric | CF6-80E1A4 |  |  | 2 | 220000 | 182000 | 4 | 98.5 | 90.2 | 99.5 | A330-301 | -0.1 | 0.7 | 0.98 | 1.17
EASA TCDSN Jets | A69095 | A332 | Airbus | A330-202 | General Electric | CF6-80E1A4 |  |  | 2 | 220000 | 182000 | 4 | 99.2 | 90.8 | 99 | A330-301 | 0.5 | 0.2 | 1.12 | 1.05
EASA TCDSN Jets | A69127 | A332 | Airbus | A330-202 | General Electric | CF6-80E1A4 |  |  | 2 | 220000 | 182000 | 4 | 99.2 | 90.8 | 99.5 | A330-301 | 0.5 | 0.7 | 1.12 | 1.17
EASA TCDSN Jets | A69077 | A332 | Airbus | A330-202 | General Electric | CF6-80E1A4 |  |  | 2 | 220000 | 182000 | 4 | 99.2 | 90.8 | 99 | A330-301 | 0.5 | 0.2 | 1.12 | 1.05
EASA TCDSN Jets | A69145 | A332 | Airbus | A330-202 | General Electric | CF6-80E1A4 |  |  | 2 | 220000 | 182000 | 4 | 99.2 | 90.8 | 99.5 | A330-301 | 0.5 | 0.7 | 1.12 | 1.17
EASA TCDSN Jets | A7923 | A332 | Airbus | A330-202 | General Electric | CF6-80E1A4 |  |  | 2 | 220000 | 182000 | 4 | 99.2 | 90.8 | 99 | A330-301 | 0.5 | 0.2 | 1.12 | 1.05
EASA TCDSN Jets | A18117 | A332 | Airbus | A330-202 | General Electric | CF6-80E1A4 |  |  | 2 | 230000 | 182000 | 4 | 98.3 | 91.5 | 99.5 | A330-301 | 0.5 | 0.7 | 1.12 | 1.17
EASA TCDSN Jets | A18118 | A332 | Airbus | A330-202 | General Electric | CF6-80E1A4 |  |  | 2 | 230000 | 182000 | 4 | 98.3 | 91.5 | 99.5 | A330-301 | 0.5 | 0.7 | 1.12 | 1.17
EASA TCDSN Jets | A18119 | A332 | Airbus | A330-202 | General Electric | CF6-80E1A4 |  |  | 2 | 230000 | 182000 | 4 | 98.3 | 91.5 | 99.5 | A330-301 | 0.5 | 0.7 | 1.12 | 1.17
EASA TCDSN Jets | A18120 | A332 | Airbus | A330-202 | General Electric | CF6-80E1A4 |  |  | 2 | 230000 | 180000 | 4 | 98.3 | 91.5 | 99.5 | A330-301 | 0.5 | 0.7 | 1.12 | 1.17
EASA TCDSN Jets | A18121 | A332 | Airbus | A330-202 | General Electric | CF6-80E1A4 |  |  | 2 | 230000 | 180000 | 4 | 98.3 | 91.5 | 99.5 | A330-301 | 0.5 | 0.7 | 1.12 | 1.17
EASA TCDSN Jets | A69089 | A332 | Airbus | A330-202 | General Electric | CF6-80E1A4 |  |  | 2 | 230000 | 182000 | 4 | 99.1 | 92.1 | 99 | A330-301 | 1.1 | 0.2 | 1.29 | 1.05
EASA TCDSN Jets | A69090 | A332 | Airbus | A330-202 | General Electric | CF6-80E1A4 |  |  | 2 | 230000 | 182000 | 4 | 99.1 | 92.1 | 99 | A330-301 | 1.1 | 0.2 | 1.29 | 1.05
EASA TCDSN Jets | A69091 | A332 | Airbus | A330-202 | General Electric | CF6-80E1A4 |  |  | 2 | 230000 | 182000 | 4 | 99.1 | 92.1 | 99 | A330-301 | 1.1 | 0.2 | 1.29 | 1.05
EASA TCDSN Jets | A69092 | A332 | Airbus | A330-202 | General Electric | CF6-80E1A4 |  |  | 2 | 230000 | 180000 | 4 | 99.1 | 92.1 | 98.9 | A330-301 | 1.1 | 0.1 | 1.29 | 1.02
EASA TCDSN Jets | A69093 | A332 | Airbus | A330-202 | General Electric | CF6-80E1A4 |  |  | 2 | 230000 | 180000 | 4 | 99.1 | 92.1 | 98.9 | A330-301 | 1.1 | 0.1 | 1.29 | 1.02
EASA TCDSN Jets | A69121 | A332 | Airbus | A330-202 | General Electric | CF6-80E1A4 |  |  | 2 | 230000 | 182000 | 4 | 99.1 | 92.1 | 99.5 | A330-301 | 1.1 | 0.7 | 1.29 | 1.17
EASA TCDSN Jets | A69122 | A332 | Airbus | A330-202 | General Electric | CF6-80E1A4 |  |  | 2 | 230000 | 182000 | 4 | 99.1 | 92.1 | 99.5 | A330-301 | 1.1 | 0.7 | 1.29 | 1.17
EASA TCDSN Jets | A69123 | A332 | Airbus | A330-202 | General Electric | CF6-80E1A4 |  |  | 2 | 230000 | 182000 | 4 | 99.1 | 92.1 | 99.5 | A330-301 | 1.1 | 0.7 | 1.29 | 1.17
EASA TCDSN Jets | A69124 | A332 | Airbus | A330-202 | General Electric | CF6-80E1A4 |  |  | 2 | 230000 | 180000 | 4 | 99.1 | 92.1 | 99.5 | A330-301 | 1.1 | 0.7 | 1.29 | 1.17
EASA TCDSN Jets | A69125 | A332 | Airbus | A330-202 | General Electric | CF6-80E1A4 |  |  | 2 | 230000 | 180000 | 4 | 99.1 | 92.1 | 99.5 | A330-301 | 1.1 | 0.7 | 1.29 | 1.17
EASA TCDSN Jets | A69071 | A332 | Airbus | A330-202 | General Electric | CF6-80E1A4 |  |  | 2 | 230000 | 182000 | 4 | 99.1 | 92.1 | 99 | A330-301 | 1.1 | 0.2 | 1.29 | 1.05
EASA TCDSN Jets | A69072 | A332 | Airbus | A330-202 | General Electric | CF6-80E1A4 |  |  | 2 | 230000 | 182000 | 4 | 99.1 | 92.1 | 99 | A330-301 | 1.1 | 0.2 | 1.29 | 1.05
EASA TCDSN Jets | A69073 | A332 | Airbus | A330-202 | General Electric | CF6-80E1A4 |  |  | 2 | 230000 | 182000 | 4 | 99.1 | 92.1 | 99 | A330-301 | 1.1 | 0.2 | 1.29 | 1.05
EASA TCDSN Jets | A69074 | A332 | Airbus | A330-202 | General Electric | CF6-80E1A4 |  |  | 2 | 230000 | 180000 | 4 | 99.1 | 92.1 | 98.9 | A330-301 | 1.1 | 0.1 | 1.29 | 1.02
EASA TCDSN Jets | A69075 | A332 | Airbus | A330-202 | General Electric | CF6-80E1A4 |  |  | 2 | 230000 | 180000 | 4 | 99.1 | 92.1 | 98.9 | A330-301 | 1.1 | 0.1 | 1.29 | 1.02
EASA TCDSN Jets | A69139 | A332 | Airbus | A330-202 | General Electric | CF6-80E1A4 |  |  | 2 | 230000 | 182000 | 4 | 99.1 | 92.1 | 99.5 | A330-301 | 1.1 | 0.7 | 1.29 | 1.17
EASA TCDSN Jets | A69140 | A332 | Airbus | A330-202 | General Electric | CF6-80E1A4 |  |  | 2 | 230000 | 182000 | 4 | 99.1 | 92.1 | 99.5 | A330-301 | 1.1 | 0.7 | 1.29 | 1.17
EASA TCDSN Jets | A69141 | A332 | Airbus | A330-202 | General Electric | CF6-80E1A4 |  |  | 2 | 230000 | 182000 | 4 | 99.1 | 92.1 | 99.5 | A330-301 | 1.1 | 0.7 | 1.29 | 1.17
EASA TCDSN Jets | A69142 | A332 | Airbus | A330-202 | General Electric | CF6-80E1A4 |  |  | 2 | 230000 | 180000 | 4 | 99.1 | 92.1 | 99.5 | A330-301 | 1.1 | 0.7 | 1.29 | 1.17
EASA TCDSN Jets | A69143 | A332 | Airbus | A330-202 | General Electric | CF6-80E1A4 |  |  | 2 | 230000 | 180000 | 4 | 99.1 | 92.1 | 99.5 | A330-301 | 1.1 | 0.7 | 1.29 | 1.17
EASA TCDSN Jets | A2820 | A332 | Airbus | A330-202 | General Electric | CF6-80E1A4 |  |  | 2 | 230000 | 182000 | 4 | 99.1 | 92.1 | 99 | A330-301 | 1.1 | 0.2 | 1.29 | 1.05
EASA TCDSN Jets | A15149 | A332 | Airbus | A330-202 | General Electric | CF6-80E1A4 |  |  | 2 | 230000 | 182000 | 4 | 99.1 | 92.1 | 99 | A330-301 | 1.1 | 0.2 | 1.29 | 1.05
EASA TCDSN Jets | A15150 | A332 | Airbus | A330-202 | General Electric | CF6-80E1A4 |  |  | 2 | 230000 | 182000 | 4 | 99.1 | 92.1 | 99 | A330-301 | 1.1 | 0.2 | 1.29 | 1.05
EASA TCDSN Jets | A2821 | A332 | Airbus | A330-202 | General Electric | CF6-80E1A4 |  |  | 2 | 230000 | 180000 | 4 | 99.1 | 92.1 | 98.9 | A330-301 | 1.1 | 0.1 | 1.29 | 1.02
EASA TCDSN Jets | A2822 | A332 | Airbus | A330-202 | General Electric | CF6-80E1A4 |  |  | 2 | 230000 | 180000 | 4 | 99.1 | 92.1 | 98.9 | A330-301 | 1.1 | 0.1 | 1.29 | 1.02
EASA TCDSN Jets | A18113 | A332 | Airbus | A330-202 | General Electric | CF6-80E1A4 |  |  | 2 | 233000 | 182000 | 4 | 98.3 | 91.8 | 99.5 | A330-301 | 0.6 | 0.7 | 1.15 | 1.17
EASA TCDSN Jets | A18114 | A332 | Airbus | A330-202 | General Electric | CF6-80E1A4 |  |  | 2 | 233000 | 182000 | 4 | 98.3 | 91.8 | 99.5 | A330-301 | 0.6 | 0.7 | 1.15 | 1.17
EASA TCDSN Jets | A18115 | A332 | Airbus | A330-202 | General Electric | CF6-80E1A4 |  |  | 2 | 233000 | 180000 | 4 | 98.3 | 91.8 | 99.5 | A330-301 | 0.6 | 0.7 | 1.15 | 1.17
EASA TCDSN Jets | A18116 | A332 | Airbus | A330-202 | General Electric | CF6-80E1A4 |  |  | 2 | 233000 | 180000 | 4 | 98.3 | 91.8 | 99.5 | A330-301 | 0.6 | 0.7 | 1.15 | 1.17
EASA TCDSN Jets | A69085 | A332 | Airbus | A330-202 | General Electric | CF6-80E1A4 |  |  | 2 | 233000 | 182000 | 4 | 99 | 92.5 | 99 | A330-301 | 1.3 | 0.2 | 1.35 | 1.05
EASA TCDSN Jets | A69086 | A332 | Airbus | A330-202 | General Electric | CF6-80E1A4 |  |  | 2 | 233000 | 182000 | 4 | 99 | 92.5 | 99 | A330-301 | 1.3 | 0.2 | 1.35 | 1.05
EASA TCDSN Jets | A69087 | A332 | Airbus | A330-202 | General Electric | CF6-80E1A4 |  |  | 2 | 233000 | 180000 | 4 | 99 | 92.5 | 98.9 | A330-301 | 1.3 | 0.1 | 1.35 | 1.02
EASA TCDSN Jets | A69088 | A332 | Airbus | A330-202 | General Electric | CF6-80E1A4 |  |  | 2 | 233000 | 180000 | 4 | 99 | 92.5 | 98.9 | A330-301 | 1.3 | 0.1 | 1.35 | 1.02
EASA TCDSN Jets | A69117 | A332 | Airbus | A330-202 | General Electric | CF6-80E1A4 |  |  | 2 | 233000 | 182000 | 4 | 99 | 92.5 | 99.5 | A330-301 | 1.3 | 0.7 | 1.35 | 1.17
EASA TCDSN Jets | A69118 | A332 | Airbus | A330-202 | General Electric | CF6-80E1A4 |  |  | 2 | 233000 | 182000 | 4 | 99 | 92.5 | 99.5 | A330-301 | 1.3 | 0.7 | 1.35 | 1.17
EASA TCDSN Jets | A69119 | A332 | Airbus | A330-202 | General Electric | CF6-80E1A4 |  |  | 2 | 233000 | 180000 | 4 | 99 | 92.5 | 99.5 | A330-301 | 1.3 | 0.7 | 1.35 | 1.17
EASA TCDSN Jets | A69120 | A332 | Airbus | A330-202 | General Electric | CF6-80E1A4 |  |  | 2 | 233000 | 180000 | 4 | 99 | 92.5 | 99.5 | A330-301 | 1.3 | 0.7 | 1.35 | 1.17
EASA TCDSN Jets | A69067 | A332 | Airbus | A330-202 | General Electric | CF6-80E1A4 |  |  | 2 | 233000 | 182000 | 4 | 99 | 92.5 | 99 | A330-301 | 1.3 | 0.2 | 1.35 | 1.05
EASA TCDSN Jets | A69068 | A332 | Airbus | A330-202 | General Electric | CF6-80E1A4 |  |  | 2 | 233000 | 182000 | 4 | 99 | 92.5 | 99 | A330-301 | 1.3 | 0.2 | 1.35 | 1.05
EASA TCDSN Jets | A69069 | A332 | Airbus | A330-202 | General Electric | CF6-80E1A4 |  |  | 2 | 233000 | 180000 | 4 | 99 | 92.5 | 98.9 | A330-301 | 1.3 | 0.1 | 1.35 | 1.02
EASA TCDSN Jets | A69070 | A332 | Airbus | A330-202 | General Electric | CF6-80E1A4 |  |  | 2 | 233000 | 180000 | 4 | 99 | 92.5 | 98.9 | A330-301 | 1.3 | 0.1 | 1.35 | 1.02
EASA TCDSN Jets | A69135 | A332 | Airbus | A330-202 | General Electric | CF6-80E1A4 |  |  | 2 | 233000 | 182000 | 4 | 99 | 92.5 | 99.5 | A330-301 | 1.3 | 0.7 | 1.35 | 1.17
EASA TCDSN Jets | A69136 | A332 | Airbus | A330-202 | General Electric | CF6-80E1A4 |  |  | 2 | 233000 | 182000 | 4 | 99 | 92.5 | 99.5 | A330-301 | 1.3 | 0.7 | 1.35 | 1.17
EASA TCDSN Jets | A69137 | A332 | Airbus | A330-202 | General Electric | CF6-80E1A4 |  |  | 2 | 233000 | 180000 | 4 | 99 | 92.5 | 99.5 | A330-301 | 1.3 | 0.7 | 1.35 | 1.17
EASA TCDSN Jets | A69138 | A332 | Airbus | A330-202 | General Electric | CF6-80E1A4 |  |  | 2 | 233000 | 180000 | 4 | 99 | 92.5 | 99.5 | A330-301 | 1.3 | 0.7 | 1.35 | 1.17
EASA TCDSN Jets | A2818 | A332 | Airbus | A330-202 | General Electric | CF6-80E1A4 |  |  | 2 | 233000 | 182000 | 4 | 99 | 92.5 | 99 | A330-301 | 1.3 | 0.2 | 1.35 | 1.05
EASA TCDSN Jets | A2819 | A332 | Airbus | A330-202 | General Electric | CF6-80E1A4 |  |  | 2 | 233000 | 182000 | 4 | 99 | 92.5 | 99 | A330-301 | 1.3 | 0.2 | 1.35 | 1.05
EASA TCDSN Jets | A7916 | A332 | Airbus | A330-202 | General Electric | CF6-80E1A4 |  |  | 2 | 233000 | 180000 | 4 | 99 | 92.5 | 98.9 | A330-301 | 1.3 | 0.1 | 1.35 | 1.02
EASA TCDSN Jets | A7919 | A332 | Airbus | A330-202 | General Electric | CF6-80E1A4 |  |  | 2 | 233000 | 180000 | 4 | 99 | 92.5 | 98.9 | A330-301 | 1.3 | 0.1 | 1.35 | 1.02
EASA TCDSN Jets | A18112 | A332 | Airbus | A330-202 | General Electric | CF6-80E1A4 |  |  | 2 | 236000 | 182000 | 4 | 98.3 | 92.3 | 99.5 | A330-301 | 0.8 | 0.7 | 1.2 | 1.17
EASA TCDSN Jets | A69084 | A332 | Airbus | A330-202 | General Electric | CF6-80E1A4 |  |  | 2 | 236000 | 182000 | 4 | 99 | 92.9 | 99 | A330-301 | 1.5 | 0.2 | 1.41 | 1.05
EASA TCDSN Jets | A69116 | A332 | Airbus | A330-202 | General Electric | CF6-80E1A4 |  |  | 2 | 236000 | 182000 | 4 | 99 | 92.9 | 99.5 | A330-301 | 1.5 | 0.7 | 1.41 | 1.17
EASA TCDSN Jets | A69066 | A332 | Airbus | A330-202 | General Electric | CF6-80E1A4 |  |  | 2 | 236000 | 182000 | 4 | 99 | 92.9 | 99 | A330-301 | 1.5 | 0.2 | 1.41 | 1.05
EASA TCDSN Jets | A69134 | A332 | Airbus | A330-202 | General Electric | CF6-80E1A4 |  |  | 2 | 236000 | 182000 | 4 | 99 | 92.9 | 99.5 | A330-301 | 1.5 | 0.7 | 1.41 | 1.17
EASA TCDSN Jets | A7920 | A332 | Airbus | A330-202 | General Electric | CF6-80E1A4 |  |  | 2 | 236000 | 182000 | 4 | 99 | 92.9 | 99 | A330-301 | 1.5 | 0.2 | 1.41 | 1.05
EASA TCDSN Jets | A70150 | A332 | Airbus | A330-202 | General Electric | CF6-80E1A4 |  |  | 2 | 238000 | 182000 | 4 | 98.2 | 92.6 | 99.5 | A330-301 | 1 | 0.7 | 1.26 | 1.17
EASA TCDSN Jets | A18110 | A332 | Airbus | A330-202 | General Electric | CF6-80E1A4 |  |  | 2 | 238000 | 182000 | 4 | 98.2 | 92.6 | 99.5 | A330-301 | 1 | 0.7 | 1.26 | 1.17
EASA TCDSN Jets | A18111 | A332 | Airbus | A330-202 | General Electric | CF6-80E1A4 |  |  | 2 | 238000 | 182000 | 4 | 98.2 | 92.6 | 99.5 | A330-301 | 1 | 0.7 | 1.26 | 1.17
EASA TCDSN Jets | A70218 | A332 | Airbus | A330-202 | General Electric | CF6-80E1A4 |  |  | 2 | 238000 | 182000 | 4 | 99 | 93.1 | 99 | A330-301 | 1.6 | 0.2 | 1.45 | 1.05
EASA TCDSN Jets | A69082 | A332 | Airbus | A330-202 | General Electric | CF6-80E1A4 |  |  | 2 | 238000 | 182000 | 4 | 99 | 93.1 | 99 | A330-301 | 1.6 | 0.2 | 1.45 | 1.05
EASA TCDSN Jets | A69083 | A332 | Airbus | A330-202 | General Electric | CF6-80E1A4 |  |  | 2 | 238000 | 182000 | 4 | 99 | 93.1 | 99 | A330-301 | 1.6 | 0.2 | 1.45 | 1.05
EASA TCDSN Jets | A70198 | A332 | Airbus | A330-202 | General Electric | CF6-80E1A4 |  |  | 2 | 238000 | 182000 | 4 | 99 | 93.1 | 99.5 | A330-301 | 1.6 | 0.7 | 1.45 | 1.17
EASA TCDSN Jets | A69114 | A332 | Airbus | A330-202 | General Electric | CF6-80E1A4 |  |  | 2 | 238000 | 182000 | 4 | 99 | 93.1 | 99.5 | A330-301 | 1.6 | 0.7 | 1.45 | 1.17
EASA TCDSN Jets | A69115 | A332 | Airbus | A330-202 | General Electric | CF6-80E1A4 |  |  | 2 | 238000 | 182000 | 4 | 99 | 93.1 | 99.5 | A330-301 | 1.6 | 0.7 | 1.45 | 1.17
EASA TCDSN Jets | A70222 | A332 | Airbus | A330-202 | General Electric | CF6-80E1A4 |  |  | 2 | 238000 | 182000 | 4 | 99 | 93.1 | 99 | A330-301 | 1.6 | 0.2 | 1.45 | 1.05
EASA TCDSN Jets | A69370 | A332 | Airbus | A330-202 | General Electric | CF6-80E1A4 |  |  | 2 | 238000 | 182000 | 4 | 99 | 93.1 | 99 | A330-301 | 1.6 | 0.2 | 1.45 | 1.05
EASA TCDSN Jets | A69065 | A332 | Airbus | A330-202 | General Electric | CF6-80E1A4 |  |  | 2 | 238000 | 182000 | 4 | 99 | 93.1 | 99 | A330-301 | 1.6 | 0.2 | 1.45 | 1.05
EASA TCDSN Jets | A70202 | A332 | Airbus | A330-202 | General Electric | CF6-80E1A4 |  |  | 2 | 238000 | 182000 | 4 | 99 | 93.1 | 99.5 | A330-301 | 1.6 | 0.7 | 1.45 | 1.17
EASA TCDSN Jets | A69132 | A332 | Airbus | A330-202 | General Electric | CF6-80E1A4 |  |  | 2 | 238000 | 182000 | 4 | 99 | 93.1 | 99.5 | A330-301 | 1.6 | 0.7 | 1.45 | 1.17
EASA TCDSN Jets | A69133 | A332 | Airbus | A330-202 | General Electric | CF6-80E1A4 |  |  | 2 | 238000 | 182000 | 4 | 99 | 93.1 | 99.5 | A330-301 | 1.6 | 0.7 | 1.45 | 1.17
EASA TCDSN Jets | A70226 | A332 | Airbus | A330-202 | General Electric | CF6-80E1A4 |  |  | 2 | 238000 | 182000 | 4 | 99 | 93.1 | 99 | A330-301 | 1.6 | 0.2 | 1.45 | 1.05
EASA TCDSN Jets | A7921 | A332 | Airbus | A330-202 | General Electric | CF6-80E1A4 |  |  | 2 | 238000 | 182000 | 4 | 99 | 93.1 | 99 | A330-301 | 1.6 | 0.2 | 1.45 | 1.05
EASA TCDSN Jets | A16528 | A332 | Airbus | A330-202 | General Electric | CF6-80E1A4 |  |  | 2 | 238000 | 182000 | 4 | 99 | 93.1 | 99 | A330-301 | 1.6 | 0.2 | 1.45 | 1.05
EASA TCDSN Jets | A70153 | A332 | Airbus | A330-202 | General Electric | CF6-80E1A4 |  |  | 2 | 240000 | 182000 | 4 | 98.2 | 92.9 | 99.5 | A330-301 | 1.1 | 0.7 | 1.29 | 1.17
EASA TCDSN Jets | A69081 | A332 | Airbus | A330-202 | General Electric | CF6-80E1A4 |  |  | 2 | 240000 | 187000 | 4 | 98.9 | 93.3 | 99.1 | A330-301 | 1.6 | 0.3 | 1.45 | 1.07
EASA TCDSN Jets | A70217 | A332 | Airbus | A330-202 | General Electric | CF6-80E1A4 |  |  | 2 | 240000 | 182000 | 4 | 98.9 | 93.3 | 99 | A330-301 | 1.6 | 0.2 | 1.45 | 1.05
EASA TCDSN Jets | A70197 | A332 | Airbus | A330-202 | General Electric | CF6-80E1A4 |  |  | 2 | 240000 | 182000 | 4 | 98.9 | 93.3 | 99.5 | A330-301 | 1.6 | 0.7 | 1.45 | 1.17
EASA TCDSN Jets | A70221 | A332 | Airbus | A330-202 | General Electric | CF6-80E1A4 |  |  | 2 | 240000 | 182000 | 4 | 98.9 | 93.3 | 99 | A330-301 | 1.6 | 0.2 | 1.45 | 1.05
EASA TCDSN Jets | A70201 | A332 | Airbus | A330-202 | General Electric | CF6-80E1A4 |  |  | 2 | 240000 | 182000 | 4 | 98.9 | 93.3 | 99.5 | A330-301 | 1.6 | 0.7 | 1.45 | 1.17
EASA TCDSN Jets | A70225 | A332 | Airbus | A330-202 | General Electric | CF6-80E1A4 |  |  | 2 | 240000 | 182000 | 4 | 98.9 | 93.3 | 99 | A330-301 | 1.6 | 0.2 | 1.45 | 1.05
EASA TCDSN Jets | A70151 | A332 | Airbus | A330-202 | General Electric | CF6-80E1A4 |  |  | 2 | 242000 | 182000 | 4 | 98.1 | 93.1 | 99.5 | A330-301 | 1.1 | 0.7 | 1.29 | 1.17
EASA TCDSN Jets | A70152 | A332 | Airbus | A330-202 | General Electric | CF6-80E1A4 |  |  | 2 | 242000 | 182000 | 4 | 98.1 | 93.1 | 99.5 | A330-301 | 1.1 | 0.7 | 1.29 | 1.17
EASA TCDSN Jets | A70216 | A332 | Airbus | A330-202 | General Electric | CF6-80E1A4 |  |  | 2 | 242000 | 182000 | 4 | 98.8 | 93.6 | 99 | A330-301 | 1.7 | 0.2 | 1.48 | 1.05
EASA TCDSN Jets | A70195 | A332 | Airbus | A330-202 | General Electric | CF6-80E1A4 |  |  | 2 | 242000 | 182000 | 4 | 98.8 | 93.6 | 99.5 | A330-301 | 1.7 | 0.7 | 1.48 | 1.17
EASA TCDSN Jets | A70196 | A332 | Airbus | A330-202 | General Electric | CF6-80E1A4 |  |  | 2 | 242000 | 182000 | 4 | 98.8 | 93.6 | 99.5 | A330-301 | 1.7 | 0.7 | 1.48 | 1.17
EASA TCDSN Jets | A70219 | A332 | Airbus | A330-202 | General Electric | CF6-80E1A4 |  |  | 2 | 242000 | 182000 | 4 | 98.8 | 93.6 | 99 | A330-301 | 1.7 | 0.2 | 1.48 | 1.05
EASA TCDSN Jets | A70220 | A332 | Airbus | A330-202 | General Electric | CF6-80E1A4 |  |  | 2 | 242000 | 182000 | 4 | 98.8 | 93.6 | 99 | A330-301 | 1.7 | 0.2 | 1.48 | 1.05
EASA TCDSN Jets | A70199 | A332 | Airbus | A330-202 | General Electric | CF6-80E1A4 |  |  | 2 | 242000 | 182000 | 4 | 98.8 | 93.6 | 99.5 | A330-301 | 1.7 | 0.7 | 1.48 | 1.17
EASA TCDSN Jets | A70200 | A332 | Airbus | A330-202 | General Electric | CF6-80E1A4 |  |  | 2 | 242000 | 182000 | 4 | 98.8 | 93.6 | 99.5 | A330-301 | 1.7 | 0.7 | 1.48 | 1.17
EASA TCDSN Jets | A70223 | A332 | Airbus | A330-202 | General Electric | CF6-80E1A4 |  |  | 2 | 242000 | 182000 | 4 | 98.8 | 93.6 | 99 | A330-301 | 1.7 | 0.2 | 1.48 | 1.05
EASA TCDSN Jets | A70224 | A332 | Airbus | A330-202 | General Electric | CF6-80E1A4 |  |  | 2 | 242000 | 182000 | 4 | 98.8 | 93.6 | 99 | A330-301 | 1.7 | 0.2 | 1.48 | 1.05
EASA TCDSN Jets | A69717 | A332 | Airbus | A330-202 | General Electric | CF6-80E1A4/A2 |  |  | 2 | 192000 | 182000 | 4 | 98.1 | 88 | 99 | A330-301 | -1.4 | 0.2 | 0.72 | 1.05
EASA TCDSN Jets | A69063 | A332 | Airbus | A330-202 | General Electric | CF6-80E1A4/A2 |  |  | 2 | 192000 | 182000 | 4 | 98.1 | 88 | 99.5 | A330-301 | -1.4 | 0.7 | 0.72 | 1.17
EASA TCDSN Jets | A69734 | A332 | Airbus | A330-202 | General Electric | CF6-80E1A4/A2 |  |  | 2 | 192000 | 182000 | 4 | 98.1 | 88 | 99 | A330-301 | -1.4 | 0.2 | 0.72 | 1.05
EASA TCDSN Jets | A69368 | A332 | Airbus | A330-202 | General Electric | CF6-80E1A4/A2 |  |  | 2 | 192000 | 182000 | 4 | 98.1 | 88 | 99.5 | A330-301 | -1.4 | 0.7 | 0.72 | 1.17
EASA TCDSN Jets | A69716 | A332 | Airbus | A330-202 | General Electric | CF6-80E1A4/A2 |  |  | 2 | 202000 | 182000 | 4 | 97.9 | 89.3 | 99 | A330-301 | -0.9 | 0.2 | 0.81 | 1.05
EASA TCDSN Jets | A69062 | A332 | Airbus | A330-202 | General Electric | CF6-80E1A4/A2 |  |  | 2 | 202000 | 182000 | 4 | 97.9 | 89.3 | 99.5 | A330-301 | -0.9 | 0.7 | 0.81 | 1.17
EASA TCDSN Jets | A69733 | A332 | Airbus | A330-202 | General Electric | CF6-80E1A4/A2 |  |  | 2 | 202000 | 182000 | 4 | 97.9 | 89.3 | 99 | A330-301 | -0.9 | 0.2 | 0.81 | 1.05
EASA TCDSN Jets | A69367 | A332 | Airbus | A330-202 | General Electric | CF6-80E1A4/A2 |  |  | 2 | 202000 | 182000 | 4 | 97.9 | 89.3 | 99.5 | A330-301 | -0.9 | 0.7 | 0.81 | 1.17
EASA TCDSN Jets | A69715 | A332 | Airbus | A330-202 | General Electric | CF6-80E1A4/A2 |  |  | 2 | 210000 | 180000 | 4 | 97.8 | 90.3 | 98.9 | A330-301 | -0.4 | 0.1 | 0.91 | 1.02
EASA TCDSN Jets | A69061 | A332 | Airbus | A330-202 | General Electric | CF6-80E1A4/A2 |  |  | 2 | 210000 | 180000 | 4 | 97.8 | 90.3 | 99.5 | A330-301 | -0.4 | 0.7 | 0.91 | 1.17
EASA TCDSN Jets | A69732 | A332 | Airbus | A330-202 | General Electric | CF6-80E1A4/A2 |  |  | 2 | 210000 | 180000 | 4 | 97.8 | 90.3 | 98.9 | A330-301 | -0.4 | 0.1 | 0.91 | 1.02
EASA TCDSN Jets | A69366 | A332 | Airbus | A330-202 | General Electric | CF6-80E1A4/A2 |  |  | 2 | 210000 | 180000 | 4 | 97.8 | 90.3 | 99.5 | A330-301 | -0.4 | 0.7 | 0.91 | 1.17
EASA TCDSN Jets | A69714 | A332 | Airbus | A330-202 | General Electric | CF6-80E1A4/A2 |  |  | 2 | 220000 | 182000 | 4 | 97.6 | 91.6 | 99 | A330-301 | 0.1 | 0.2 | 1.02 | 1.05
EASA TCDSN Jets | A69060 | A332 | Airbus | A330-202 | General Electric | CF6-80E1A4/A2 |  |  | 2 | 220000 | 182000 | 4 | 97.6 | 91.6 | 99.5 | A330-301 | 0.1 | 0.7 | 1.02 | 1.17
EASA TCDSN Jets | A69731 | A332 | Airbus | A330-202 | General Electric | CF6-80E1A4/A2 |  |  | 2 | 220000 | 182000 | 4 | 97.6 | 91.6 | 99 | A330-301 | 0.1 | 0.2 | 1.02 | 1.05
EASA TCDSN Jets | A69365 | A332 | Airbus | A330-202 | General Electric | CF6-80E1A4/A2 |  |  | 2 | 220000 | 182000 | 4 | 97.6 | 91.6 | 99.5 | A330-301 | 0.1 | 0.7 | 1.02 | 1.17
EASA TCDSN Jets | A69708 | A332 | Airbus | A330-202 | General Electric | CF6-80E1A4/A2 |  |  | 2 | 230000 | 182000 | 4 | 97.4 | 92.9 | 99 | A330-301 | 0.7 | 0.2 | 1.17 | 1.05
EASA TCDSN Jets | A69709 | A332 | Airbus | A330-202 | General Electric | CF6-80E1A4/A2 |  |  | 2 | 230000 | 182000 | 4 | 97.4 | 92.9 | 99 | A330-301 | 0.7 | 0.2 | 1.17 | 1.05
EASA TCDSN Jets | A69710 | A332 | Airbus | A330-202 | General Electric | CF6-80E1A4/A2 |  |  | 2 | 230000 | 182000 | 4 | 97.4 | 92.9 | 99 | A330-301 | 0.7 | 0.2 | 1.17 | 1.05
EASA TCDSN Jets | A69711 | A332 | Airbus | A330-202 | General Electric | CF6-80E1A4/A2 |  |  | 2 | 230000 | 180000 | 4 | 97.4 | 92.9 | 98.9 | A330-301 | 0.7 | 0.1 | 1.17 | 1.02
EASA TCDSN Jets | A69712 | A332 | Airbus | A330-202 | General Electric | CF6-80E1A4/A2 |  |  | 2 | 230000 | 180000 | 4 | 97.4 | 92.9 | 98.9 | A330-301 | 0.7 | 0.1 | 1.17 | 1.02
EASA TCDSN Jets | A69054 | A332 | Airbus | A330-202 | General Electric | CF6-80E1A4/A2 |  |  | 2 | 230000 | 182000 | 4 | 97.4 | 92.9 | 99.5 | A330-301 | 0.7 | 0.7 | 1.17 | 1.17
EASA TCDSN Jets | A69055 | A332 | Airbus | A330-202 | General Electric | CF6-80E1A4/A2 |  |  | 2 | 230000 | 182000 | 4 | 97.4 | 92.9 | 99.5 | A330-301 | 0.7 | 0.7 | 1.17 | 1.17
EASA TCDSN Jets | A69056 | A332 | Airbus | A330-202 | General Electric | CF6-80E1A4/A2 |  |  | 2 | 230000 | 182000 | 4 | 97.4 | 92.9 | 99.5 | A330-301 | 0.7 | 0.7 | 1.17 | 1.17
EASA TCDSN Jets | A69057 | A332 | Airbus | A330-202 | General Electric | CF6-80E1A4/A2 |  |  | 2 | 230000 | 180000 | 4 | 97.4 | 92.9 | 99.5 | A330-301 | 0.7 | 0.7 | 1.17 | 1.17
EASA TCDSN Jets | A69058 | A332 | Airbus | A330-202 | General Electric | CF6-80E1A4/A2 |  |  | 2 | 230000 | 180000 | 4 | 97.5 | 92.5 | 99.5 | A330-301 | 0.5 | 0.7 | 1.12 | 1.17
EASA TCDSN Jets | A69725 | A332 | Airbus | A330-202 | General Electric | CF6-80E1A4/A2 |  |  | 2 | 230000 | 182000 | 4 | 97.4 | 92.9 | 99 | A330-301 | 0.7 | 0.2 | 1.17 | 1.05
EASA TCDSN Jets | A69726 | A332 | Airbus | A330-202 | General Electric | CF6-80E1A4/A2 |  |  | 2 | 230000 | 182000 | 4 | 97.4 | 92.9 | 99 | A330-301 | 0.7 | 0.2 | 1.17 | 1.05
EASA TCDSN Jets | A69727 | A332 | Airbus | A330-202 | General Electric | CF6-80E1A4/A2 |  |  | 2 | 230000 | 182000 | 4 | 97.4 | 92.9 | 99 | A330-301 | 0.7 | 0.2 | 1.17 | 1.05
EASA TCDSN Jets | A69728 | A332 | Airbus | A330-202 | General Electric | CF6-80E1A4/A2 |  |  | 2 | 230000 | 180000 | 4 | 97.4 | 92.9 | 98.9 | A330-301 | 0.7 | 0.1 | 1.17 | 1.02
EASA TCDSN Jets | A69729 | A332 | Airbus | A330-202 | General Electric | CF6-80E1A4/A2 |  |  | 2 | 230000 | 180000 | 4 | 97.4 | 92.9 | 98.9 | A330-301 | 0.7 | 0.1 | 1.17 | 1.02
EASA TCDSN Jets | A69359 | A332 | Airbus | A330-202 | General Electric | CF6-80E1A4/A2 |  |  | 2 | 230000 | 182000 | 4 | 97.4 | 92.9 | 99.5 | A330-301 | 0.7 | 0.7 | 1.17 | 1.17
EASA TCDSN Jets | A69360 | A332 | Airbus | A330-202 | General Electric | CF6-80E1A4/A2 |  |  | 2 | 230000 | 182000 | 4 | 97.4 | 92.9 | 99.5 | A330-301 | 0.7 | 0.7 | 1.17 | 1.17
EASA TCDSN Jets | A69361 | A332 | Airbus | A330-202 | General Electric | CF6-80E1A4/A2 |  |  | 2 | 230000 | 182000 | 4 | 97.4 | 92.9 | 99.5 | A330-301 | 0.7 | 0.7 | 1.17 | 1.17
EASA TCDSN Jets | A69362 | A332 | Airbus | A330-202 | General Electric | CF6-80E1A4/A2 |  |  | 2 | 230000 | 180000 | 4 | 97.4 | 92.9 | 99.5 | A330-301 | 0.7 | 0.7 | 1.17 | 1.17
EASA TCDSN Jets | A69363 | A332 | Airbus | A330-202 | General Electric | CF6-80E1A4/A2 |  |  | 2 | 230000 | 180000 | 4 | 97.5 | 92.5 | 99.5 | A330-301 | 0.5 | 0.7 | 1.12 | 1.17
EASA TCDSN Jets | A69704 | A332 | Airbus | A330-202 | General Electric | CF6-80E1A4/A2 |  |  | 2 | 233000 | 182000 | 4 | 97.2 | 93.4 | 99 | A330-301 | 0.9 | 0.2 | 1.23 | 1.05
EASA TCDSN Jets | A69705 | A332 | Airbus | A330-202 | General Electric | CF6-80E1A4/A2 |  |  | 2 | 233000 | 182000 | 4 | 97.2 | 93.4 | 99 | A330-301 | 0.9 | 0.2 | 1.23 | 1.05
EASA TCDSN Jets | A69706 | A332 | Airbus | A330-202 | General Electric | CF6-80E1A4/A2 |  |  | 2 | 233000 | 180000 | 4 | 97.2 | 93.4 | 98.9 | A330-301 | 0.9 | 0.1 | 1.23 | 1.02
EASA TCDSN Jets | A69707 | A332 | Airbus | A330-202 | General Electric | CF6-80E1A4/A2 |  |  | 2 | 233000 | 180000 | 4 | 97.2 | 93.4 | 98.9 | A330-301 | 0.9 | 0.1 | 1.23 | 1.02
EASA TCDSN Jets | A69050 | A332 | Airbus | A330-202 | General Electric | CF6-80E1A4/A2 |  |  | 2 | 233000 | 182000 | 4 | 97.2 | 93.4 | 99.5 | A330-301 | 0.9 | 0.7 | 1.23 | 1.17
EASA TCDSN Jets | A69051 | A332 | Airbus | A330-202 | General Electric | CF6-80E1A4/A2 |  |  | 2 | 233000 | 182000 | 4 | 97.2 | 93.4 | 99.5 | A330-301 | 0.9 | 0.7 | 1.23 | 1.17
EASA TCDSN Jets | A69052 | A332 | Airbus | A330-202 | General Electric | CF6-80E1A4/A2 |  |  | 2 | 233000 | 180000 | 4 | 97.2 | 93.4 | 99.5 | A330-301 | 0.9 | 0.7 | 1.23 | 1.17
EASA TCDSN Jets | A69053 | A332 | Airbus | A330-202 | General Electric | CF6-80E1A4/A2 |  |  | 2 | 233000 | 180000 | 4 | 97.2 | 93.4 | 99.5 | A330-301 | 0.9 | 0.7 | 1.23 | 1.17
EASA TCDSN Jets | A69721 | A332 | Airbus | A330-202 | General Electric | CF6-80E1A4/A2 |  |  | 2 | 233000 | 182000 | 4 | 97.2 | 93.4 | 99 | A330-301 | 0.9 | 0.2 | 1.23 | 1.05
EASA TCDSN Jets | A69722 | A332 | Airbus | A330-202 | General Electric | CF6-80E1A4/A2 |  |  | 2 | 233000 | 182000 | 4 | 97.2 | 93.4 | 99 | A330-301 | 0.9 | 0.2 | 1.23 | 1.05
EASA TCDSN Jets | A69723 | A332 | Airbus | A330-202 | General Electric | CF6-80E1A4/A2 |  |  | 2 | 233000 | 180000 | 4 | 97.2 | 93.4 | 98.9 | A330-301 | 0.9 | 0.1 | 1.23 | 1.02
EASA TCDSN Jets | A69724 | A332 | Airbus | A330-202 | General Electric | CF6-80E1A4/A2 |  |  | 2 | 233000 | 180000 | 4 | 97.2 | 93.4 | 98.9 | A330-301 | 0.9 | 0.1 | 1.23 | 1.02
EASA TCDSN Jets | A69355 | A332 | Airbus | A330-202 | General Electric | CF6-80E1A4/A2 |  |  | 2 | 233000 | 182000 | 4 | 97.2 | 93.4 | 99.5 | A330-301 | 0.9 | 0.7 | 1.23 | 1.17
EASA TCDSN Jets | A69356 | A332 | Airbus | A330-202 | General Electric | CF6-80E1A4/A2 |  |  | 2 | 233000 | 182000 | 4 | 97.2 | 93.4 | 99.5 | A330-301 | 0.9 | 0.7 | 1.23 | 1.17
EASA TCDSN Jets | A69357 | A332 | Airbus | A330-202 | General Electric | CF6-80E1A4/A2 |  |  | 2 | 233000 | 180000 | 4 | 97.2 | 93.4 | 99.5 | A330-301 | 0.9 | 0.7 | 1.23 | 1.17
EASA TCDSN Jets | A69358 | A332 | Airbus | A330-202 | General Electric | CF6-80E1A4/A2 |  |  | 2 | 233000 | 180000 | 4 | 97.2 | 93.4 | 99.5 | A330-301 | 0.9 | 0.7 | 1.23 | 1.17
EASA TCDSN Jets | A69703 | A332 | Airbus | A330-202 | General Electric | CF6-80E1A4/A2 |  |  | 2 | 236000 | 182000 | 4 | 97.1 | 93.9 | 99 | A330-301 | 1.1 | 0.2 | 1.29 | 1.05
EASA TCDSN Jets | A69049 | A332 | Airbus | A330-202 | General Electric | CF6-80E1A4/A2 |  |  | 2 | 236000 | 182000 | 4 | 97.1 | 93.9 | 99.5 | A330-301 | 1.1 | 0.7 | 1.29 | 1.17
EASA TCDSN Jets | A69720 | A332 | Airbus | A330-202 | General Electric | CF6-80E1A4/A2 |  |  | 2 | 236000 | 182000 | 4 | 97.1 | 93.9 | 99 | A330-301 | 1.1 | 0.2 | 1.29 | 1.05
EASA TCDSN Jets | A69354 | A332 | Airbus | A330-202 | General Electric | CF6-80E1A4/A2 |  |  | 2 | 236000 | 182000 | 4 | 97.1 | 93.9 | 99.5 | A330-301 | 1.1 | 0.7 | 1.29 | 1.17
EASA TCDSN Jets | A69701 | A332 | Airbus | A330-202 | General Electric | CF6-80E1A4/A2 |  |  | 2 | 238000 | 182000 | 4 | 97 | 94.4 | 99 | A330-301 | 1.3 | 0.2 | 1.35 | 1.05
EASA TCDSN Jets | A69702 | A332 | Airbus | A330-202 | General Electric | CF6-80E1A4/A2 |  |  | 2 | 238000 | 182000 | 4 | 97 | 94.4 | 99 | A330-301 | 1.3 | 0.2 | 1.35 | 1.05
EASA TCDSN Jets | A69047 | A332 | Airbus | A330-202 | General Electric | CF6-80E1A4/A2 |  |  | 2 | 238000 | 182000 | 4 | 97 | 94.4 | 99.5 | A330-301 | 1.3 | 0.7 | 1.35 | 1.17
EASA TCDSN Jets | A69048 | A332 | Airbus | A330-202 | General Electric | CF6-80E1A4/A2 |  |  | 2 | 238000 | 182000 | 4 | 97 | 94.4 | 99.5 | A330-301 | 1.3 | 0.7 | 1.35 | 1.17
EASA TCDSN Jets | A69718 | A332 | Airbus | A330-202 | General Electric | CF6-80E1A4/A2 |  |  | 2 | 238000 | 182000 | 4 | 97 | 94.4 | 99 | A330-301 | 1.3 | 0.2 | 1.35 | 1.05
EASA TCDSN Jets | A69719 | A332 | Airbus | A330-202 | General Electric | CF6-80E1A4/A2 |  |  | 2 | 238000 | 182000 | 4 | 97 | 94.4 | 99 | A330-301 | 1.3 | 0.2 | 1.35 | 1.05
EASA TCDSN Jets | A69352 | A332 | Airbus | A330-202 | General Electric | CF6-80E1A4/A2 |  |  | 2 | 238000 | 182000 | 4 | 97 | 94.4 | 99.5 | A330-301 | 1.3 | 0.7 | 1.35 | 1.17
EASA TCDSN Jets | A69353 | A332 | Airbus | A330-202 | General Electric | CF6-80E1A4/A2 |  |  | 2 | 238000 | 182000 | 4 | 97 | 94.4 | 99.5 | A330-301 | 1.3 | 0.7 | 1.35 | 1.17
EASA TCDSN Jets | A69274 | A332 | Airbus | A330-202 | General Electric | CF6-80E1A4/B |  |  | 2 | 192000 | 182000 | 4 | 100.3 | 87.2 | 99 | A330-301 | -0.7 | 0.2 | 0.85 | 1.05
EASA TCDSN Jets | A69213 | A332 | Airbus | A330-202 | General Electric | CF6-80E1A4/B |  |  | 2 | 192000 | 182000 | 4 | 100.3 | 87.2 | 99.5 | A330-301 | -0.7 | 0.7 | 0.85 | 1.17
EASA TCDSN Jets | A69291 | A332 | Airbus | A330-202 | General Electric | CF6-80E1A4/B |  |  | 2 | 192000 | 182000 | 4 | 100.3 | 87.2 | 99 | A330-301 | -0.7 | 0.2 | 0.85 | 1.05
EASA TCDSN Jets | A69230 | A332 | Airbus | A330-202 | General Electric | CF6-80E1A4/B |  |  | 2 | 192000 | 182000 | 4 | 100.3 | 87.2 | 99.5 | A330-301 | -0.7 | 0.7 | 0.85 | 1.17
EASA TCDSN Jets | A7938 | A332 | Airbus | A330-202 | General Electric | CF6-80E1A4/B |  |  | 2 | 192000 | 182000 | 4 | 100.3 | 87.2 | 99 | A330-301 | -0.7 | 0.2 | 0.85 | 1.05
EASA TCDSN Jets | A18109 | A332 | Airbus | A330-202 | General Electric | CF6-80E1A4/B |  |  | 2 | 192000 | 182000 | 4 | 99.3 | 86.4 | 99.5 | A330-301 | -1.6 | 0.7 | 0.69 | 1.17
EASA TCDSN Jets | A69273 | A332 | Airbus | A330-202 | General Electric | CF6-80E1A4/B |  |  | 2 | 202000 | 182000 | 4 | 100.1 | 88.3 | 99 | A330-301 | -0.3 | 0.2 | 0.93 | 1.05
EASA TCDSN Jets | A69369 | A332 | Airbus | A330-202 | General Electric | CF6-80E1A4/B |  |  | 2 | 202000 | 182000 | 4 | 100.1 | 88.3 | 99.5 | A330-301 | -0.3 | 0.7 | 0.93 | 1.17
EASA TCDSN Jets | A69290 | A332 | Airbus | A330-202 | General Electric | CF6-80E1A4/B |  |  | 2 | 202000 | 182000 | 4 | 100.1 | 88.3 | 99 | A330-301 | -0.3 | 0.2 | 0.93 | 1.05
EASA TCDSN Jets | A69229 | A332 | Airbus | A330-202 | General Electric | CF6-80E1A4/B |  |  | 2 | 202000 | 182000 | 4 | 100.1 | 88.3 | 99.5 | A330-301 | -0.3 | 0.7 | 0.93 | 1.17
EASA TCDSN Jets | A7942 | A332 | Airbus | A330-202 | General Electric | CF6-80E1A4/B |  |  | 2 | 202000 | 182000 | 4 | 100.1 | 88.3 | 99 | A330-301 | -0.3 | 0.2 | 0.93 | 1.05
EASA TCDSN Jets | A18108 | A332 | Airbus | A330-202 | General Electric | CF6-80E1A4/B |  |  | 2 | 202000 | 182000 | 4 | 99.2 | 87.6 | 99.5 | A330-301 | -1.1 | 0.7 | 0.78 | 1.17
EASA TCDSN Jets | A69272 | A332 | Airbus | A330-202 | General Electric | CF6-80E1A4/B |  |  | 2 | 210000 | 180000 | 4 | 100 | 89.3 | 98.9 | A330-301 | 0.2 | 0.1 | 1.05 | 1.02
EASA TCDSN Jets | A69212 | A332 | Airbus | A330-202 | General Electric | CF6-80E1A4/B |  |  | 2 | 210000 | 180000 | 4 | 100 | 89.3 | 99.5 | A330-301 | 0.2 | 0.7 | 1.05 | 1.17
EASA TCDSN Jets | A69289 | A332 | Airbus | A330-202 | General Electric | CF6-80E1A4/B |  |  | 2 | 210000 | 180000 | 4 | 100 | 89.3 | 98.9 | A330-301 | 0.2 | 0.1 | 1.05 | 1.02
EASA TCDSN Jets | A69228 | A332 | Airbus | A330-202 | General Electric | CF6-80E1A4/B |  |  | 2 | 210000 | 180000 | 4 | 100 | 89.3 | 99.5 | A330-301 | 0.2 | 0.7 | 1.05 | 1.17
EASA TCDSN Jets | A7937 | A332 | Airbus | A330-202 | General Electric | CF6-80E1A4/B |  |  | 2 | 210000 | 180000 | 4 | 100 | 89.3 | 98.9 | A330-301 | 0.2 | 0.1 | 1.05 | 1.02
EASA TCDSN Jets | A18107 | A332 | Airbus | A330-202 | General Electric | CF6-80E1A4/B |  |  | 2 | 210000 | 180000 | 4 | 99.1 | 88.6 | 99.5 | A330-301 | -0.6 | 0.7 | 0.87 | 1.17
EASA TCDSN Jets | A69271 | A332 | Airbus | A330-202 | General Electric | CF6-80E1A4/B |  |  | 2 | 220000 | 182000 | 4 | 99.8 | 90.5 | 99 | A330-301 | 0.7 | 0.2 | 1.17 | 1.05
EASA TCDSN Jets | A69211 | A332 | Airbus | A330-202 | General Electric | CF6-80E1A4/B |  |  | 2 | 220000 | 182000 | 4 | 99.8 | 90.5 | 99.5 | A330-301 | 0.7 | 0.7 | 1.17 | 1.17
EASA TCDSN Jets | A69288 | A332 | Airbus | A330-202 | General Electric | CF6-80E1A4/B |  |  | 2 | 220000 | 182000 | 4 | 99.8 | 90.5 | 99 | A330-301 | 0.7 | 0.2 | 1.17 | 1.05
EASA TCDSN Jets | A69227 | A332 | Airbus | A330-202 | General Electric | CF6-80E1A4/B |  |  | 2 | 220000 | 182000 | 4 | 99.8 | 90.5 | 99.5 | A330-301 | 0.7 | 0.7 | 1.17 | 1.17
EASA TCDSN Jets | A7943 | A332 | Airbus | A330-202 | General Electric | CF6-80E1A4/B |  |  | 2 | 220000 | 182000 | 4 | 99.8 | 90.5 | 99 | A330-301 | 0.7 | 0.2 | 1.17 | 1.05
EASA TCDSN Jets | A18106 | A332 | Airbus | A330-202 | General Electric | CF6-80E1A4/B |  |  | 2 | 220000 | 182000 | 4 | 98.9 | 89.9 | 99.5 | A330-301 | 0 | 0.7 | 1 | 1.17
EASA TCDSN Jets | A69266 | A332 | Airbus | A330-202 | General Electric | CF6-80E1A4/B |  |  | 2 | 230000 | 182000 | 4 | 99.7 | 91.8 | 99 | A330-301 | 1.3 | 0.2 | 1.35 | 1.05
EASA TCDSN Jets | A69267 | A332 | Airbus | A330-202 | General Electric | CF6-80E1A4/B |  |  | 2 | 230000 | 182000 | 4 | 99.7 | 91.8 | 99 | A330-301 | 1.3 | 0.2 | 1.35 | 1.05
EASA TCDSN Jets | A69268 | A332 | Airbus | A330-202 | General Electric | CF6-80E1A4/B |  |  | 2 | 230000 | 182000 | 4 | 99.7 | 91.8 | 99 | A330-301 | 1.3 | 0.2 | 1.35 | 1.05
EASA TCDSN Jets | A69269 | A332 | Airbus | A330-202 | General Electric | CF6-80E1A4/B |  |  | 2 | 230000 | 180000 | 4 | 99.7 | 91.8 | 98.9 | A330-301 | 1.3 | 0.1 | 1.35 | 1.02
EASA TCDSN Jets | A69270 | A332 | Airbus | A330-202 | General Electric | CF6-80E1A4/B |  |  | 2 | 230000 | 180000 | 4 | 99.7 | 91.8 | 98.9 | A330-301 | 1.3 | 0.1 | 1.35 | 1.02
EASA TCDSN Jets | A69206 | A332 | Airbus | A330-202 | General Electric | CF6-80E1A4/B |  |  | 2 | 230000 | 182000 | 4 | 99.7 | 91.8 | 99.5 | A330-301 | 1.3 | 0.7 | 1.35 | 1.17
EASA TCDSN Jets | A69207 | A332 | Airbus | A330-202 | General Electric | CF6-80E1A4/B |  |  | 2 | 230000 | 182000 | 4 | 99.7 | 91.8 | 99.5 | A330-301 | 1.3 | 0.7 | 1.35 | 1.17
EASA TCDSN Jets | A69208 | A332 | Airbus | A330-202 | General Electric | CF6-80E1A4/B |  |  | 2 | 230000 | 182000 | 4 | 99.7 | 91.8 | 99.5 | A330-301 | 1.3 | 0.7 | 1.35 | 1.17
EASA TCDSN Jets | A69209 | A332 | Airbus | A330-202 | General Electric | CF6-80E1A4/B |  |  | 2 | 230000 | 180000 | 4 | 99.7 | 91.8 | 99.5 | A330-301 | 1.3 | 0.7 | 1.35 | 1.17
EASA TCDSN Jets | A69210 | A332 | Airbus | A330-202 | General Electric | CF6-80E1A4/B |  |  | 2 | 230000 | 180000 | 4 | 99.7 | 91.8 | 99.5 | A330-301 | 1.3 | 0.7 | 1.35 | 1.17
EASA TCDSN Jets | A69283 | A332 | Airbus | A330-202 | General Electric | CF6-80E1A4/B |  |  | 2 | 230000 | 182000 | 4 | 99.7 | 91.8 | 99 | A330-301 | 1.3 | 0.2 | 1.35 | 1.05
EASA TCDSN Jets | A69284 | A332 | Airbus | A330-202 | General Electric | CF6-80E1A4/B |  |  | 2 | 230000 | 182000 | 4 | 99.7 | 91.8 | 99 | A330-301 | 1.3 | 0.2 | 1.35 | 1.05
EASA TCDSN Jets | A69285 | A332 | Airbus | A330-202 | General Electric | CF6-80E1A4/B |  |  | 2 | 230000 | 182000 | 4 | 99.7 | 91.8 | 99 | A330-301 | 1.3 | 0.2 | 1.35 | 1.05
EASA TCDSN Jets | A69286 | A332 | Airbus | A330-202 | General Electric | CF6-80E1A4/B |  |  | 2 | 230000 | 180000 | 4 | 99.7 | 91.8 | 98.9 | A330-301 | 1.3 | 0.1 | 1.35 | 1.02
EASA TCDSN Jets | A69287 | A332 | Airbus | A330-202 | General Electric | CF6-80E1A4/B |  |  | 2 | 230000 | 180000 | 4 | 99.7 | 91.8 | 98.9 | A330-301 | 1.3 | 0.1 | 1.35 | 1.02
EASA TCDSN Jets | A69222 | A332 | Airbus | A330-202 | General Electric | CF6-80E1A4/B |  |  | 2 | 230000 | 182000 | 4 | 99.7 | 91.8 | 99.5 | A330-301 | 1.3 | 0.7 | 1.35 | 1.17
EASA TCDSN Jets | A69223 | A332 | Airbus | A330-202 | General Electric | CF6-80E1A4/B |  |  | 2 | 230000 | 182000 | 4 | 99.7 | 91.8 | 99.5 | A330-301 | 1.3 | 0.7 | 1.35 | 1.17
EASA TCDSN Jets | A69224 | A332 | Airbus | A330-202 | General Electric | CF6-80E1A4/B |  |  | 2 | 230000 | 182000 | 4 | 99.7 | 91.8 | 99.5 | A330-301 | 1.3 | 0.7 | 1.35 | 1.17
EASA TCDSN Jets | A69225 | A332 | Airbus | A330-202 | General Electric | CF6-80E1A4/B |  |  | 2 | 230000 | 180000 | 4 | 99.7 | 91.8 | 99.5 | A330-301 | 1.3 | 0.7 | 1.35 | 1.17
EASA TCDSN Jets | A69226 | A332 | Airbus | A330-202 | General Electric | CF6-80E1A4/B |  |  | 2 | 230000 | 180000 | 4 | 99.7 | 91.8 | 99.5 | A330-301 | 1.3 | 0.7 | 1.35 | 1.17
EASA TCDSN Jets | A5803 | A332 | Airbus | A330-202 | General Electric | CF6-80E1A4/B |  |  | 2 | 230000 | 182000 | 4 | 99.7 | 91.8 | 99 | A330-301 | 1.3 | 0.2 | 1.35 | 1.05
EASA TCDSN Jets | A10954 | A332 | Airbus | A330-202 | General Electric | CF6-80E1A4/B |  |  | 2 | 230000 | 182000 | 4 | 99.7 | 91.8 | 99 | A330-301 | 1.3 | 0.2 | 1.35 | 1.05
EASA TCDSN Jets | A16518 | A332 | Airbus | A330-202 | General Electric | CF6-80E1A4/B |  |  | 2 | 230000 | 182000 | 4 | 99.7 | 91.8 | 99 | A330-301 | 1.3 | 0.2 | 1.35 | 1.05
EASA TCDSN Jets | A5804 | A332 | Airbus | A330-202 | General Electric | CF6-80E1A4/B |  |  | 2 | 230000 | 180000 | 4 | 99.7 | 91.8 | 98.9 | A330-301 | 1.3 | 0.1 | 1.35 | 1.02
EASA TCDSN Jets | A5805 | A332 | Airbus | A330-202 | General Electric | CF6-80E1A4/B |  |  | 2 | 230000 | 180000 | 4 | 99.7 | 91.8 | 98.9 | A330-301 | 1.3 | 0.1 | 1.35 | 1.02
EASA TCDSN Jets | A18101 | A332 | Airbus | A330-202 | General Electric | CF6-80E1A4/B |  |  | 2 | 230000 | 182000 | 4 | 98.8 | 91.2 | 99.5 | A330-301 | 0.5 | 0.7 | 1.12 | 1.17
EASA TCDSN Jets | A18102 | A332 | Airbus | A330-202 | General Electric | CF6-80E1A4/B |  |  | 2 | 230000 | 182000 | 4 | 98.8 | 91.2 | 99.5 | A330-301 | 0.5 | 0.7 | 1.12 | 1.17
EASA TCDSN Jets | A18103 | A332 | Airbus | A330-202 | General Electric | CF6-80E1A4/B |  |  | 2 | 230000 | 182000 | 4 | 98.8 | 91.2 | 99.5 | A330-301 | 0.5 | 0.7 | 1.12 | 1.17
EASA TCDSN Jets | A18104 | A332 | Airbus | A330-202 | General Electric | CF6-80E1A4/B |  |  | 2 | 230000 | 180000 | 4 | 98.8 | 91.2 | 99.5 | A330-301 | 0.5 | 0.7 | 1.12 | 1.17
EASA TCDSN Jets | A18105 | A332 | Airbus | A330-202 | General Electric | CF6-80E1A4/B |  |  | 2 | 230000 | 180000 | 4 | 98.8 | 91.2 | 99.5 | A330-301 | 0.5 | 0.7 | 1.12 | 1.17
EASA TCDSN Jets | A69262 | A332 | Airbus | A330-202 | General Electric | CF6-80E1A4/B |  |  | 2 | 233000 | 182000 | 4 | 99.6 | 92.1 | 99 | A330-301 | 1.4 | 0.2 | 1.38 | 1.05
EASA TCDSN Jets | A69263 | A332 | Airbus | A330-202 | General Electric | CF6-80E1A4/B |  |  | 2 | 233000 | 182000 | 4 | 99.6 | 92.1 | 99 | A330-301 | 1.4 | 0.2 | 1.38 | 1.05
EASA TCDSN Jets | A69264 | A332 | Airbus | A330-202 | General Electric | CF6-80E1A4/B |  |  | 2 | 233000 | 180000 | 4 | 99.6 | 92.1 | 98.9 | A330-301 | 1.4 | 0.1 | 1.38 | 1.02
EASA TCDSN Jets | A69265 | A332 | Airbus | A330-202 | General Electric | CF6-80E1A4/B |  |  | 2 | 233000 | 180000 | 4 | 99.6 | 92.1 | 98.9 | A330-301 | 1.4 | 0.1 | 1.38 | 1.02
EASA TCDSN Jets | A69202 | A332 | Airbus | A330-202 | General Electric | CF6-80E1A4/B |  |  | 2 | 233000 | 182000 | 4 | 99.6 | 92.1 | 99.5 | A330-301 | 1.4 | 0.7 | 1.38 | 1.17
EASA TCDSN Jets | A69203 | A332 | Airbus | A330-202 | General Electric | CF6-80E1A4/B |  |  | 2 | 233000 | 182000 | 4 | 99.6 | 92.1 | 99.5 | A330-301 | 1.4 | 0.7 | 1.38 | 1.17
EASA TCDSN Jets | A69204 | A332 | Airbus | A330-202 | General Electric | CF6-80E1A4/B |  |  | 2 | 233000 | 180000 | 4 | 99.6 | 92.1 | 99.5 | A330-301 | 1.4 | 0.7 | 1.38 | 1.17
EASA TCDSN Jets | A69205 | A332 | Airbus | A330-202 | General Electric | CF6-80E1A4/B |  |  | 2 | 233000 | 180000 | 4 | 99.6 | 92.1 | 99.5 | A330-301 | 1.4 | 0.7 | 1.38 | 1.17
EASA TCDSN Jets | A69279 | A332 | Airbus | A330-202 | General Electric | CF6-80E1A4/B |  |  | 2 | 233000 | 182000 | 4 | 99.6 | 92.1 | 99 | A330-301 | 1.4 | 0.2 | 1.38 | 1.05
EASA TCDSN Jets | A69280 | A332 | Airbus | A330-202 | General Electric | CF6-80E1A4/B |  |  | 2 | 233000 | 182000 | 4 | 99.6 | 92.1 | 99 | A330-301 | 1.4 | 0.2 | 1.38 | 1.05
EASA TCDSN Jets | A69281 | A332 | Airbus | A330-202 | General Electric | CF6-80E1A4/B |  |  | 2 | 233000 | 180000 | 4 | 99.6 | 92.1 | 98.9 | A330-301 | 1.4 | 0.1 | 1.38 | 1.02
EASA TCDSN Jets | A69282 | A332 | Airbus | A330-202 | General Electric | CF6-80E1A4/B |  |  | 2 | 233000 | 180000 | 4 | 99.6 | 92.1 | 98.9 | A330-301 | 1.4 | 0.1 | 1.38 | 1.02
EASA TCDSN Jets | A69218 | A332 | Airbus | A330-202 | General Electric | CF6-80E1A4/B |  |  | 2 | 233000 | 182000 | 4 | 99.6 | 92.1 | 99.5 | A330-301 | 1.4 | 0.7 | 1.38 | 1.17
EASA TCDSN Jets | A69219 | A332 | Airbus | A330-202 | General Electric | CF6-80E1A4/B |  |  | 2 | 233000 | 182000 | 4 | 99.6 | 92.1 | 99.5 | A330-301 | 1.4 | 0.7 | 1.38 | 1.17
EASA TCDSN Jets | A69220 | A332 | Airbus | A330-202 | General Electric | CF6-80E1A4/B |  |  | 2 | 233000 | 180000 | 4 | 99.6 | 92.1 | 99.5 | A330-301 | 1.4 | 0.7 | 1.38 | 1.17
EASA TCDSN Jets | A69221 | A332 | Airbus | A330-202 | General Electric | CF6-80E1A4/B |  |  | 2 | 233000 | 180000 | 4 | 99.6 | 92.1 | 99.5 | A330-301 | 1.4 | 0.7 | 1.38 | 1.17
EASA TCDSN Jets | A5801 | A332 | Airbus | A330-202 | General Electric | CF6-80E1A4/B |  |  | 2 | 233000 | 182000 | 4 | 99.6 | 92.1 | 99 | A330-301 | 1.4 | 0.2 | 1.38 | 1.05
EASA TCDSN Jets | A5802 | A332 | Airbus | A330-202 | General Electric | CF6-80E1A4/B |  |  | 2 | 233000 | 182000 | 4 | 99.6 | 92.1 | 99 | A330-301 | 1.4 | 0.2 | 1.38 | 1.05
EASA TCDSN Jets | A7936 | A332 | Airbus | A330-202 | General Electric | CF6-80E1A4/B |  |  | 2 | 233000 | 180000 | 4 | 99.6 | 92.1 | 98.9 | A330-301 | 1.4 | 0.1 | 1.38 | 1.02
EASA TCDSN Jets | A7939 | A332 | Airbus | A330-202 | General Electric | CF6-80E1A4/B |  |  | 2 | 233000 | 180000 | 4 | 99.6 | 92.1 | 98.9 | A330-301 | 1.4 | 0.1 | 1.38 | 1.02
EASA TCDSN Jets | A18097 | A332 | Airbus | A330-202 | General Electric | CF6-80E1A4/B |  |  | 2 | 233000 | 182000 | 4 | 98.7 | 91.5 | 99.5 | A330-301 | 0.6 | 0.7 | 1.15 | 1.17
EASA TCDSN Jets | A18098 | A332 | Airbus | A330-202 | General Electric | CF6-80E1A4/B |  |  | 2 | 233000 | 182000 | 4 | 98.7 | 91.5 | 99.5 | A330-301 | 0.6 | 0.7 | 1.15 | 1.17
EASA TCDSN Jets | A18099 | A332 | Airbus | A330-202 | General Electric | CF6-80E1A4/B |  |  | 2 | 233000 | 180000 | 4 | 98.7 | 91.5 | 99.5 | A330-301 | 0.6 | 0.7 | 1.15 | 1.17
EASA TCDSN Jets | A18100 | A332 | Airbus | A330-202 | General Electric | CF6-80E1A4/B |  |  | 2 | 233000 | 180000 | 4 | 98.7 | 91.5 | 99.5 | A330-301 | 0.6 | 0.7 | 1.15 | 1.17
EASA TCDSN Jets | A69261 | A332 | Airbus | A330-202 | General Electric | CF6-80E1A4/B |  |  | 2 | 236000 | 182000 | 4 | 99.6 | 92.5 | 99 | A330-301 | 1.6 | 0.2 | 1.45 | 1.05
EASA TCDSN Jets | A69201 | A332 | Airbus | A330-202 | General Electric | CF6-80E1A4/B |  |  | 2 | 236000 | 182000 | 4 | 99.6 | 92.5 | 99.5 | A330-301 | 1.6 | 0.7 | 1.45 | 1.17
EASA TCDSN Jets | A69278 | A332 | Airbus | A330-202 | General Electric | CF6-80E1A4/B |  |  | 2 | 236000 | 182000 | 4 | 99.6 | 92.5 | 99 | A330-301 | 1.6 | 0.2 | 1.45 | 1.05
EASA TCDSN Jets | A69217 | A332 | Airbus | A330-202 | General Electric | CF6-80E1A4/B |  |  | 2 | 236000 | 182000 | 4 | 99.6 | 92.5 | 99.5 | A330-301 | 1.6 | 0.7 | 1.45 | 1.17
EASA TCDSN Jets | A7940 | A332 | Airbus | A330-202 | General Electric | CF6-80E1A4/B |  |  | 2 | 236000 | 182000 | 4 | 99.6 | 92.5 | 99 | A330-301 | 1.6 | 0.2 | 1.45 | 1.05
EASA TCDSN Jets | A18096 | A332 | Airbus | A330-202 | General Electric | CF6-80E1A4/B |  |  | 2 | 236000 | 182000 | 4 | 98.7 | 92 | 99.5 | A330-301 | 0.9 | 0.7 | 1.23 | 1.17
EASA TCDSN Jets | A69259 | A332 | Airbus | A330-202 | General Electric | CF6-80E1A4/B |  |  | 2 | 238000 | 182000 | 4 | 99.6 | 92.8 | 99 | A330-301 | 1.7 | 0.2 | 1.48 | 1.05
EASA TCDSN Jets | A69260 | A332 | Airbus | A330-202 | General Electric | CF6-80E1A4/B |  |  | 2 | 238000 | 182000 | 4 | 99.6 | 92.8 | 99 | A330-301 | 1.7 | 0.2 | 1.48 | 1.05
EASA TCDSN Jets | A70245 | A332 | Airbus | A330-202 | General Electric | CF6-80E1A4/B |  |  | 2 | 238000 | 182000 | 4 | 99.6 | 92.8 | 99 | A330-301 | 1.7 | 0.2 | 1.48 | 1.05
EASA TCDSN Jets | A70106 | A332 | Airbus | A330-202 | General Electric | CF6-80E1A4/B |  |  | 2 | 238000 | 182000 | 4 | 99.6 | 92.8 | 99.5 | A330-301 | 1.7 | 0.7 | 1.48 | 1.17
EASA TCDSN Jets | A69199 | A332 | Airbus | A330-202 | General Electric | CF6-80E1A4/B |  |  | 2 | 238000 | 182000 | 4 | 99.6 | 92.8 | 99.5 | A330-301 | 1.7 | 0.7 | 1.48 | 1.17
EASA TCDSN Jets | A69200 | A332 | Airbus | A330-202 | General Electric | CF6-80E1A4/B |  |  | 2 | 238000 | 182000 | 4 | 99.6 | 92.8 | 99.5 | A330-301 | 1.7 | 0.7 | 1.48 | 1.17
EASA TCDSN Jets | A69276 | A332 | Airbus | A330-202 | General Electric | CF6-80E1A4/B |  |  | 2 | 238000 | 182000 | 4 | 99.6 | 92.8 | 99 | A330-301 | 1.7 | 0.2 | 1.48 | 1.05
EASA TCDSN Jets | A69277 | A332 | Airbus | A330-202 | General Electric | CF6-80E1A4/B |  |  | 2 | 238000 | 182000 | 4 | 99.6 | 92.8 | 99 | A330-301 | 1.7 | 0.2 | 1.48 | 1.05
EASA TCDSN Jets | A70249 | A332 | Airbus | A330-202 | General Electric | CF6-80E1A4/B |  |  | 2 | 238000 | 182000 | 4 | 99.6 | 92.8 | 99 | A330-301 | 1.7 | 0.2 | 1.48 | 1.05
EASA TCDSN Jets | A70113 | A332 | Airbus | A330-202 | General Electric | CF6-80E1A4/B |  |  | 2 | 238000 | 182000 | 4 | 99.6 | 92.8 | 99.5 | A330-301 | 1.7 | 0.7 | 1.48 | 1.17
EASA TCDSN Jets | A69215 | A332 | Airbus | A330-202 | General Electric | CF6-80E1A4/B |  |  | 2 | 238000 | 182000 | 4 | 99.6 | 92.8 | 99.5 | A330-301 | 1.7 | 0.7 | 1.48 | 1.17
EASA TCDSN Jets | A69216 | A332 | Airbus | A330-202 | General Electric | CF6-80E1A4/B |  |  | 2 | 238000 | 182000 | 4 | 99.6 | 92.8 | 99.5 | A330-301 | 1.7 | 0.7 | 1.48 | 1.17
EASA TCDSN Jets | A7941 | A332 | Airbus | A330-202 | General Electric | CF6-80E1A4/B |  |  | 2 | 238000 | 182000 | 4 | 99.6 | 92.8 | 99 | A330-301 | 1.7 | 0.2 | 1.48 | 1.05
EASA TCDSN Jets | A16519 | A332 | Airbus | A330-202 | General Electric | CF6-80E1A4/B |  |  | 2 | 238000 | 182000 | 4 | 99.6 | 92.8 | 99 | A330-301 | 1.7 | 0.2 | 1.48 | 1.05
EASA TCDSN Jets | A70253 | A332 | Airbus | A330-202 | General Electric | CF6-80E1A4/B |  |  | 2 | 238000 | 182000 | 4 | 99.6 | 92.8 | 99 | A330-301 | 1.7 | 0.2 | 1.48 | 1.05
EASA TCDSN Jets | A70178 | A332 | Airbus | A330-202 | General Electric | CF6-80E1A4/B |  |  | 2 | 238000 | 182000 | 4 | 98.7 | 92.2 | 99.5 | A330-301 | 1 | 0.7 | 1.26 | 1.17
EASA TCDSN Jets | A18094 | A332 | Airbus | A330-202 | General Electric | CF6-80E1A4/B |  |  | 2 | 238000 | 182000 | 4 | 98.7 | 92.2 | 99.5 | A330-301 | 1 | 0.7 | 1.26 | 1.17
EASA TCDSN Jets | A18095 | A332 | Airbus | A330-202 | General Electric | CF6-80E1A4/B |  |  | 2 | 238000 | 182000 | 4 | 98.7 | 92.2 | 99.5 | A330-301 | 1 | 0.7 | 1.26 | 1.17
EASA TCDSN Jets | A70244 | A332 | Airbus | A330-202 | General Electric | CF6-80E1A4/B |  |  | 2 | 240000 | 182000 | 4 | 99.5 | 93 | 99 | A330-301 | 1.8 | 0.2 | 1.51 | 1.05
EASA TCDSN Jets | A70107 | A332 | Airbus | A330-202 | General Electric | CF6-80E1A4/B |  |  | 2 | 240000 | 182000 | 4 | 99.5 | 93 | 99.5 | A330-301 | 1.8 | 0.7 | 1.51 | 1.17
EASA TCDSN Jets | A70248 | A332 | Airbus | A330-202 | General Electric | CF6-80E1A4/B |  |  | 2 | 240000 | 182000 | 4 | 99.5 | 93 | 99 | A330-301 | 1.8 | 0.2 | 1.51 | 1.05
EASA TCDSN Jets | A70112 | A332 | Airbus | A330-202 | General Electric | CF6-80E1A4/B |  |  | 2 | 240000 | 182000 | 4 | 99.5 | 93 | 99.5 | A330-301 | 1.8 | 0.7 | 1.51 | 1.17
EASA TCDSN Jets | A70252 | A332 | Airbus | A330-202 | General Electric | CF6-80E1A4/B |  |  | 2 | 240000 | 182000 | 4 | 99.5 | 93 | 99 | A330-301 | 1.8 | 0.2 | 1.51 | 1.05
EASA TCDSN Jets | A70177 | A332 | Airbus | A330-202 | General Electric | CF6-80E1A4/B |  |  | 2 | 240000 | 182000 | 4 | 98.7 | 92.5 | 99.5 | A330-301 | 1.1 | 0.7 | 1.29 | 1.17
EASA TCDSN Jets | A70242 | A332 | Airbus | A330-202 | General Electric | CF6-80E1A4/B |  |  | 2 | 242000 | 182000 | 4 | 99.5 | 93.3 | 99 | A330-301 | 2 | 0.2 | 1.58 | 1.05
EASA TCDSN Jets | A70243 | A332 | Airbus | A330-202 | General Electric | CF6-80E1A4/B |  |  | 2 | 242000 | 182000 | 4 | 99.5 | 93.3 | 99 | A330-301 | 2 | 0.2 | 1.58 | 1.05
EASA TCDSN Jets | A70109 | A332 | Airbus | A330-202 | General Electric | CF6-80E1A4/B |  |  | 2 | 242000 | 182000 | 4 | 99.5 | 93.3 | 99.5 | A330-301 | 2 | 0.7 | 1.58 | 1.17
EASA TCDSN Jets | A70108 | A332 | Airbus | A330-202 | General Electric | CF6-80E1A4/B |  |  | 2 | 242000 | 182000 | 4 | 99.5 | 93.3 | 99.5 | A330-301 | 2 | 0.7 | 1.58 | 1.17
EASA TCDSN Jets | A70246 | A332 | Airbus | A330-202 | General Electric | CF6-80E1A4/B |  |  | 2 | 242000 | 182000 | 4 | 99.5 | 93.3 | 99 | A330-301 | 2 | 0.2 | 1.58 | 1.05
EASA TCDSN Jets | A70247 | A332 | Airbus | A330-202 | General Electric | CF6-80E1A4/B |  |  | 2 | 242000 | 182000 | 4 | 99.5 | 93.3 | 99 | A330-301 | 2 | 0.2 | 1.58 | 1.05
EASA TCDSN Jets | A70110 | A332 | Airbus | A330-202 | General Electric | CF6-80E1A4/B |  |  | 2 | 242000 | 182000 | 4 | 99.5 | 93.3 | 99.5 | A330-301 | 2 | 0.7 | 1.58 | 1.17
EASA TCDSN Jets | A70111 | A332 | Airbus | A330-202 | General Electric | CF6-80E1A4/B |  |  | 2 | 242000 | 182000 | 4 | 99.5 | 93.3 | 99.5 | A330-301 | 2 | 0.7 | 1.58 | 1.17
EASA TCDSN Jets | A70250 | A332 | Airbus | A330-202 | General Electric | CF6-80E1A4/B |  |  | 2 | 242000 | 182000 | 4 | 99.5 | 93.3 | 99 | A330-301 | 2 | 0.2 | 1.58 | 1.05
EASA TCDSN Jets | A70251 | A332 | Airbus | A330-202 | General Electric | CF6-80E1A4/B |  |  | 2 | 242000 | 182000 | 4 | 99.5 | 93.3 | 99 | A330-301 | 2 | 0.2 | 1.58 | 1.05
EASA TCDSN Jets | A70175 | A332 | Airbus | A330-202 | General Electric | CF6-80E1A4/B |  |  | 2 | 242000 | 182000 | 4 | 98.6 | 92.8 | 99.5 | A330-301 | 1.2 | 0.7 | 1.32 | 1.17
EASA TCDSN Jets | A70176 | A332 | Airbus | A330-202 | General Electric | CF6-80E1A4/B |  |  | 2 | 242000 | 182000 | 4 | 98.6 | 92.8 | 99.5 | A330-301 | 1.2 | 0.7 | 1.32 | 1.17
EASA TCDSN Jets | A18085 | A332 | Airbus | A330-203 | General Electric | CF6-80E1A3 |  |  | 2 | 192000 | 182000 | 4 | 99.3 | 86.4 | 99.5 | A330-301 | -1.6 | 0.7 | 0.69 | 1.17
EASA TCDSN Jets | A18086 | A332 | Airbus | A330-203 | General Electric | CF6-80E1A3 |  |  | 2 | 192000 | 180000 | 4 | 99.3 | 86.4 | 99.5 | A330-301 | -1.6 | 0.7 | 0.69 | 1.17
EASA TCDSN Jets | A18087 | A332 | Airbus | A330-203 | General Electric | CF6-80E1A3 |  |  | 2 | 192000 | 180000 | 4 | 99.3 | 86.4 | 99.5 | A330-301 | -1.6 | 0.7 | 0.69 | 1.17
EASA TCDSN Jets | A69306 | A332 | Airbus | A330-203 | General Electric | CF6-80E1A3 |  |  | 2 | 192000 | 182000 | 4 | 100.3 | 87.2 | 99 | A330-301 | -0.7 | 0.2 | 0.85 | 1.05
EASA TCDSN Jets | A69307 | A332 | Airbus | A330-203 | General Electric | CF6-80E1A3 |  |  | 2 | 192000 | 180000 | 4 | 100.3 | 87.2 | 98.9 | A330-301 | -0.7 | 0.1 | 0.85 | 1.02
EASA TCDSN Jets | A69308 | A332 | Airbus | A330-203 | General Electric | CF6-80E1A3 |  |  | 2 | 192000 | 180000 | 4 | 100.3 | 87.2 | 98.9 | A330-301 | -0.7 | 0.1 | 0.85 | 1.02
EASA TCDSN Jets | A69178 | A332 | Airbus | A330-203 | General Electric | CF6-80E1A3 |  |  | 2 | 192000 | 182000 | 4 | 100.3 | 87.2 | 99.5 | A330-301 | -0.7 | 0.7 | 0.85 | 1.17
EASA TCDSN Jets | A69179 | A332 | Airbus | A330-203 | General Electric | CF6-80E1A3 |  |  | 2 | 192000 | 180000 | 4 | 100.3 | 87.2 | 99.5 | A330-301 | -0.7 | 0.7 | 0.85 | 1.17
EASA TCDSN Jets | A69180 | A332 | Airbus | A330-203 | General Electric | CF6-80E1A3 |  |  | 2 | 192000 | 180000 | 4 | 100.3 | 87.2 | 99.5 | A330-301 | -0.7 | 0.7 | 0.85 | 1.17
EASA TCDSN Jets | A69323 | A332 | Airbus | A330-203 | General Electric | CF6-80E1A3 |  |  | 2 | 192000 | 182000 | 4 | 100.3 | 87.2 | 99 | A330-301 | -0.7 | 0.2 | 0.85 | 1.05
EASA TCDSN Jets | A69324 | A332 | Airbus | A330-203 | General Electric | CF6-80E1A3 |  |  | 2 | 192000 | 180000 | 4 | 100.3 | 87.2 | 98.9 | A330-301 | -0.7 | 0.1 | 0.85 | 1.02
EASA TCDSN Jets | A69325 | A332 | Airbus | A330-203 | General Electric | CF6-80E1A3 |  |  | 2 | 192000 | 180000 | 4 | 100.3 | 87.2 | 98.9 | A330-301 | -0.7 | 0.1 | 0.85 | 1.02
EASA TCDSN Jets | A69195 | A332 | Airbus | A330-203 | General Electric | CF6-80E1A3 |  |  | 2 | 192000 | 182000 | 4 | 100.3 | 87.2 | 99.5 | A330-301 | -0.7 | 0.7 | 0.85 | 1.17
EASA TCDSN Jets | A69196 | A332 | Airbus | A330-203 | General Electric | CF6-80E1A3 |  |  | 2 | 192000 | 180000 | 4 | 100.3 | 87.2 | 99.5 | A330-301 | -0.7 | 0.7 | 0.85 | 1.17
EASA TCDSN Jets | A69197 | A332 | Airbus | A330-203 | General Electric | CF6-80E1A3 |  |  | 2 | 192000 | 180000 | 4 | 100.3 | 87.2 | 99.5 | A330-301 | -0.7 | 0.7 | 0.85 | 1.17
EASA TCDSN Jets | A7954 | A332 | Airbus | A330-203 | General Electric | CF6-80E1A3 |  |  | 2 | 192000 | 182000 | 4 | 100.3 | 87.2 | 99 | A330-301 | -0.7 | 0.2 | 0.85 | 1.05
EASA TCDSN Jets | A808 | A332 | Airbus | A330-203 | General Electric | CF6-80E1A3 |  |  | 2 | 192000 | 180000 | 4 | 100.3 | 87.2 | 98.9 | A330-301 | -0.7 | 0.1 | 0.85 | 1.02
EASA TCDSN Jets | A810 | A332 | Airbus | A330-203 | General Electric | CF6-80E1A3 |  |  | 2 | 192000 | 180000 | 4 | 100.3 | 87.2 | 98.9 | A330-301 | -0.7 | 0.1 | 0.85 | 1.02
EASA TCDSN Jets | A18084 | A332 | Airbus | A330-203 | General Electric | CF6-80E1A3 |  |  | 2 | 202000 | 182000 | 4 | 99.2 | 87.6 | 99.5 | A330-301 | -1.1 | 0.7 | 0.78 | 1.17
EASA TCDSN Jets | A69305 | A332 | Airbus | A330-203 | General Electric | CF6-80E1A3 |  |  | 2 | 202000 | 182000 | 4 | 100.1 | 88.3 | 99 | A330-301 | -0.3 | 0.2 | 0.93 | 1.05
EASA TCDSN Jets | A69177 | A332 | Airbus | A330-203 | General Electric | CF6-80E1A3 |  |  | 2 | 202000 | 182000 | 4 | 100.1 | 88.3 | 99.5 | A330-301 | -0.3 | 0.7 | 0.93 | 1.17
EASA TCDSN Jets | A69322 | A332 | Airbus | A330-203 | General Electric | CF6-80E1A3 |  |  | 2 | 202000 | 182000 | 4 | 100.1 | 88.3 | 99 | A330-301 | -0.3 | 0.2 | 0.93 | 1.05
EASA TCDSN Jets | A69194 | A332 | Airbus | A330-203 | General Electric | CF6-80E1A3 |  |  | 2 | 202000 | 182000 | 4 | 100.1 | 88.3 | 99.5 | A330-301 | -0.3 | 0.7 | 0.93 | 1.17
EASA TCDSN Jets | A7958 | A332 | Airbus | A330-203 | General Electric | CF6-80E1A3 |  |  | 2 | 202000 | 182000 | 4 | 100.1 | 88.3 | 99 | A330-301 | -0.3 | 0.2 | 0.93 | 1.05
EASA TCDSN Jets | A70263 | A332 | Airbus | A330-203 | General Electric | CF6-80E1A3 |  |  | 2 | 210000 | 180000 | 4 | 100 | 89.3 | 98.9 | A330-301 | 0.2 | 0.1 | 1.05 | 1.02
EASA TCDSN Jets | A70254 | A332 | Airbus | A330-203 | General Electric | CF6-80E1A3 |  |  | 2 | 210000 | 180000 | 4 | 100 | 89.3 | 98.9 | A330-301 | 0.2 | 0.1 | 1.05 | 1.02
EASA TCDSN Jets | A70268 | A332 | Airbus | A330-203 | General Electric | CF6-80E1A3 |  |  | 2 | 210000 | 180000 | 4 | 100 | 89.3 | 98.9 | A330-301 | 0.2 | 0.1 | 1.05 | 1.02
EASA TCDSN Jets | A18083 | A332 | Airbus | A330-203 | General Electric | CF6-80E1A3 |  |  | 2 | 220000 | 182000 | 4 | 98.9 | 89.9 | 99.5 | A330-301 | 0 | 0.7 | 1 | 1.17
EASA TCDSN Jets | A69304 | A332 | Airbus | A330-203 | General Electric | CF6-80E1A3 |  |  | 2 | 220000 | 182000 | 4 | 99.8 | 90.5 | 99 | A330-301 | 0.7 | 0.2 | 1.17 | 1.05
EASA TCDSN Jets | A69176 | A332 | Airbus | A330-203 | General Electric | CF6-80E1A3 |  |  | 2 | 220000 | 182000 | 4 | 99.8 | 90.5 | 99.5 | A330-301 | 0.7 | 0.7 | 1.17 | 1.17
EASA TCDSN Jets | A69321 | A332 | Airbus | A330-203 | General Electric | CF6-80E1A3 |  |  | 2 | 220000 | 182000 | 4 | 99.8 | 90.5 | 99 | A330-301 | 0.7 | 0.2 | 1.17 | 1.05
EASA TCDSN Jets | A69193 | A332 | Airbus | A330-203 | General Electric | CF6-80E1A3 |  |  | 2 | 220000 | 182000 | 4 | 99.8 | 90.5 | 99.5 | A330-301 | 0.7 | 0.7 | 1.17 | 1.17
EASA TCDSN Jets | A7959 | A332 | Airbus | A330-203 | General Electric | CF6-80E1A3 |  |  | 2 | 220000 | 182000 | 4 | 99.8 | 90.5 | 99 | A330-301 | 0.7 | 0.2 | 1.17 | 1.05
EASA TCDSN Jets | A69957 | A332 | Airbus | A330-203 | General Electric | CF6-80E1A3 |  |  | 2 | 222000 | 182000 | 4 | 98.9 | 90.2 | 99.5 | A330-301 | 0.1 | 0.7 | 1.02 | 1.17
EASA TCDSN Jets | A69954 | A332 | Airbus | A330-203 | General Electric | CF6-80E1A3 |  |  | 2 | 222000 | 182000 | 4 | 99.8 | 90.7 | 99 | A330-301 | 0.8 | 0.2 | 1.2 | 1.05
EASA TCDSN Jets | A69956 | A332 | Airbus | A330-203 | General Electric | CF6-80E1A3 |  |  | 2 | 225000 | 182000 | 4 | 98.9 | 90.5 | 99.5 | A330-301 | 0.3 | 0.7 | 1.07 | 1.17
EASA TCDSN Jets | A69953 | A332 | Airbus | A330-203 | General Electric | CF6-80E1A3 |  |  | 2 | 225000 | 182000 | 4 | 99.8 | 91.1 | 99 | A330-301 | 1 | 0.2 | 1.26 | 1.05
EASA TCDSN Jets | A18079 | A332 | Airbus | A330-203 | General Electric | CF6-80E1A3 |  |  | 2 | 230000 | 182000 | 4 | 98.8 | 91.2 | 99.5 | A330-301 | 0.5 | 0.7 | 1.12 | 1.17
EASA TCDSN Jets | A18080 | A332 | Airbus | A330-203 | General Electric | CF6-80E1A3 |  |  | 2 | 230000 | 182000 | 4 | 98.8 | 91.2 | 99.5 | A330-301 | 0.5 | 0.7 | 1.12 | 1.17
EASA TCDSN Jets | A18081 | A332 | Airbus | A330-203 | General Electric | CF6-80E1A3 |  |  | 2 | 230000 | 180000 | 4 | 98.8 | 91.2 | 99.5 | A330-301 | 0.5 | 0.7 | 1.12 | 1.17
EASA TCDSN Jets | A18082 | A332 | Airbus | A330-203 | General Electric | CF6-80E1A3 |  |  | 2 | 230000 | 180000 | 4 | 98.8 | 91.2 | 99.5 | A330-301 | 0.5 | 0.7 | 1.12 | 1.17
EASA TCDSN Jets | A69300 | A332 | Airbus | A330-203 | General Electric | CF6-80E1A3 |  |  | 2 | 230000 | 182000 | 4 | 99.7 | 91.8 | 99 | A330-301 | 1.3 | 0.2 | 1.35 | 1.05
EASA TCDSN Jets | A69301 | A332 | Airbus | A330-203 | General Electric | CF6-80E1A3 |  |  | 2 | 230000 | 182000 | 4 | 99.7 | 91.8 | 99 | A330-301 | 1.3 | 0.2 | 1.35 | 1.05
EASA TCDSN Jets | A69302 | A332 | Airbus | A330-203 | General Electric | CF6-80E1A3 |  |  | 2 | 230000 | 180000 | 4 | 99.7 | 91.8 | 98.9 | A330-301 | 1.3 | 0.1 | 1.35 | 1.02
EASA TCDSN Jets | A69303 | A332 | Airbus | A330-203 | General Electric | CF6-80E1A3 |  |  | 2 | 230000 | 180000 | 4 | 99.7 | 91.8 | 98.9 | A330-301 | 1.3 | 0.1 | 1.35 | 1.02
EASA TCDSN Jets | A69172 | A332 | Airbus | A330-203 | General Electric | CF6-80E1A3 |  |  | 2 | 230000 | 182000 | 4 | 99.7 | 91.8 | 99.5 | A330-301 | 1.3 | 0.7 | 1.35 | 1.17
EASA TCDSN Jets | A69173 | A332 | Airbus | A330-203 | General Electric | CF6-80E1A3 |  |  | 2 | 230000 | 182000 | 4 | 99.7 | 91.8 | 99.5 | A330-301 | 1.3 | 0.7 | 1.35 | 1.17
EASA TCDSN Jets | A69174 | A332 | Airbus | A330-203 | General Electric | CF6-80E1A3 |  |  | 2 | 230000 | 180000 | 4 | 99.7 | 91.8 | 99.5 | A330-301 | 1.3 | 0.7 | 1.35 | 1.17
EASA TCDSN Jets | A69175 | A332 | Airbus | A330-203 | General Electric | CF6-80E1A3 |  |  | 2 | 230000 | 180000 | 4 | 99.7 | 91.8 | 99.5 | A330-301 | 1.3 | 0.7 | 1.35 | 1.17
EASA TCDSN Jets | A69317 | A332 | Airbus | A330-203 | General Electric | CF6-80E1A3 |  |  | 2 | 230000 | 182000 | 4 | 99.7 | 91.8 | 99 | A330-301 | 1.3 | 0.2 | 1.35 | 1.05
EASA TCDSN Jets | A69318 | A332 | Airbus | A330-203 | General Electric | CF6-80E1A3 |  |  | 2 | 230000 | 182000 | 4 | 99.7 | 91.8 | 99 | A330-301 | 1.3 | 0.2 | 1.35 | 1.05
EASA TCDSN Jets | A69319 | A332 | Airbus | A330-203 | General Electric | CF6-80E1A3 |  |  | 2 | 230000 | 180000 | 4 | 99.7 | 91.8 | 98.9 | A330-301 | 1.3 | 0.1 | 1.35 | 1.02
EASA TCDSN Jets | A69320 | A332 | Airbus | A330-203 | General Electric | CF6-80E1A3 |  |  | 2 | 230000 | 180000 | 4 | 99.7 | 91.8 | 98.9 | A330-301 | 1.3 | 0.1 | 1.35 | 1.02
EASA TCDSN Jets | A69189 | A332 | Airbus | A330-203 | General Electric | CF6-80E1A3 |  |  | 2 | 230000 | 182000 | 4 | 99.7 | 91.8 | 99.5 | A330-301 | 1.3 | 0.7 | 1.35 | 1.17
EASA TCDSN Jets | A69190 | A332 | Airbus | A330-203 | General Electric | CF6-80E1A3 |  |  | 2 | 230000 | 182000 | 4 | 99.7 | 91.8 | 99.5 | A330-301 | 1.3 | 0.7 | 1.35 | 1.17
EASA TCDSN Jets | A69191 | A332 | Airbus | A330-203 | General Electric | CF6-80E1A3 |  |  | 2 | 230000 | 180000 | 4 | 99.7 | 91.8 | 99.5 | A330-301 | 1.3 | 0.7 | 1.35 | 1.17
EASA TCDSN Jets | A69192 | A332 | Airbus | A330-203 | General Electric | CF6-80E1A3 |  |  | 2 | 230000 | 180000 | 4 | 99.7 | 91.8 | 99.5 | A330-301 | 1.3 | 0.7 | 1.35 | 1.17
EASA TCDSN Jets | A16521 | A332 | Airbus | A330-203 | General Electric | CF6-80E1A3 |  |  | 2 | 230000 | 182000 | 4 | 99.7 | 91.8 | 99 | A330-301 | 1.3 | 0.2 | 1.35 | 1.05
EASA TCDSN Jets | A7953 | A332 | Airbus | A330-203 | General Electric | CF6-80E1A3 |  |  | 2 | 230000 | 182000 | 4 | 99.7 | 91.8 | 99 | A330-301 | 1.3 | 0.2 | 1.35 | 1.05
EASA TCDSN Jets | A805 | A332 | Airbus | A330-203 | General Electric | CF6-80E1A3 |  |  | 2 | 230000 | 180000 | 4 | 99.7 | 91.8 | 98.9 | A330-301 | 1.3 | 0.1 | 1.35 | 1.02
EASA TCDSN Jets | A809 | A332 | Airbus | A330-203 | General Electric | CF6-80E1A3 |  |  | 2 | 230000 | 180000 | 4 | 99.7 | 91.8 | 98.9 | A330-301 | 1.3 | 0.1 | 1.35 | 1.02
EASA TCDSN Jets | A69955 | A332 | Airbus | A330-203 | General Electric | CF6-80E1A3 |  |  | 2 | 231000 | 182000 | 4 | 98.8 | 91.3 | 99.5 | A330-301 | 0.6 | 0.7 | 1.15 | 1.17
EASA TCDSN Jets | A69952 | A332 | Airbus | A330-203 | General Electric | CF6-80E1A3 |  |  | 2 | 231000 | 182000 | 4 | 99.7 | 91.9 | 99 | A330-301 | 1.4 | 0.2 | 1.38 | 1.05
EASA TCDSN Jets | A15605 | A332 | Airbus | A330-203 | General Electric | CF6-80E1A3 |  |  | 2 | 232000 | 182000 | 4 | 99.6 | 92 | 99 | A330-301 | 1.3 | 0.2 | 1.35 | 1.05
EASA TCDSN Jets | A69945 | A332 | Airbus | A330-203 | General Electric | CF6-80E1A3 |  |  | 2 | 233000 | 182000 | 4 | 98.7 | 91.5 | 99.5 | A330-301 | 0.6 | 0.7 | 1.15 | 1.17
EASA TCDSN Jets | A69947 | A332 | Airbus | A330-203 | General Electric | CF6-80E1A3 |  |  | 2 | 233000 | 182000 | 4 | 98.7 | 91.5 | 99.5 | A330-301 | 0.6 | 0.7 | 1.15 | 1.17
EASA TCDSN Jets | A69946 | A332 | Airbus | A330-203 | General Electric | CF6-80E1A3 |  |  | 2 | 233000 | 180000 | 4 | 98.7 | 91.5 | 99.5 | A330-301 | 0.6 | 0.7 | 1.15 | 1.17
EASA TCDSN Jets | A69948 | A332 | Airbus | A330-203 | General Electric | CF6-80E1A3 |  |  | 2 | 233000 | 180000 | 4 | 98.7 | 91.5 | 99.5 | A330-301 | 0.6 | 0.7 | 1.15 | 1.17
EASA TCDSN Jets | A69296 | A332 | Airbus | A330-203 | General Electric | CF6-80E1A3 |  |  | 2 | 233000 | 182000 | 4 | 99.6 | 92.1 | 99 | A330-301 | 1.4 | 0.2 | 1.38 | 1.05
EASA TCDSN Jets | A69297 | A332 | Airbus | A330-203 | General Electric | CF6-80E1A3 |  |  | 2 | 233000 | 182000 | 4 | 99.6 | 92.1 | 99 | A330-301 | 1.4 | 0.2 | 1.38 | 1.05
EASA TCDSN Jets | A69298 | A332 | Airbus | A330-203 | General Electric | CF6-80E1A3 |  |  | 2 | 233000 | 180000 | 4 | 99.6 | 92.1 | 98.9 | A330-301 | 1.4 | 0.1 | 1.38 | 1.02
EASA TCDSN Jets | A69299 | A332 | Airbus | A330-203 | General Electric | CF6-80E1A3 |  |  | 2 | 233000 | 180000 | 4 | 99.6 | 92.1 | 98.9 | A330-301 | 1.4 | 0.1 | 1.38 | 1.02
EASA TCDSN Jets | A69168 | A332 | Airbus | A330-203 | General Electric | CF6-80E1A3 |  |  | 2 | 233000 | 182000 | 4 | 99.6 | 92.1 | 99.5 | A330-301 | 1.4 | 0.7 | 1.38 | 1.17
EASA TCDSN Jets | A69169 | A332 | Airbus | A330-203 | General Electric | CF6-80E1A3 |  |  | 2 | 233000 | 182000 | 4 | 99.6 | 92.1 | 99.5 | A330-301 | 1.4 | 0.7 | 1.38 | 1.17
EASA TCDSN Jets | A69170 | A332 | Airbus | A330-203 | General Electric | CF6-80E1A3 |  |  | 2 | 233000 | 180000 | 4 | 99.6 | 92.1 | 99.5 | A330-301 | 1.4 | 0.7 | 1.38 | 1.17
EASA TCDSN Jets | A69171 | A332 | Airbus | A330-203 | General Electric | CF6-80E1A3 |  |  | 2 | 233000 | 180000 | 4 | 99.6 | 92.1 | 99.5 | A330-301 | 1.4 | 0.7 | 1.38 | 1.17
EASA TCDSN Jets | A69313 | A332 | Airbus | A330-203 | General Electric | CF6-80E1A3 |  |  | 2 | 233000 | 182000 | 4 | 99.6 | 92.1 | 99 | A330-301 | 1.4 | 0.2 | 1.38 | 1.05
EASA TCDSN Jets | A69314 | A332 | Airbus | A330-203 | General Electric | CF6-80E1A3 |  |  | 2 | 233000 | 182000 | 4 | 99.6 | 92.1 | 99 | A330-301 | 1.4 | 0.2 | 1.38 | 1.05
EASA TCDSN Jets | A69315 | A332 | Airbus | A330-203 | General Electric | CF6-80E1A3 |  |  | 2 | 233000 | 180000 | 4 | 99.6 | 92.1 | 98.9 | A330-301 | 1.4 | 0.1 | 1.38 | 1.02
EASA TCDSN Jets | A69316 | A332 | Airbus | A330-203 | General Electric | CF6-80E1A3 |  |  | 2 | 233000 | 180000 | 4 | 99.6 | 92.1 | 98.9 | A330-301 | 1.4 | 0.1 | 1.38 | 1.02
EASA TCDSN Jets | A69185 | A332 | Airbus | A330-203 | General Electric | CF6-80E1A3 |  |  | 2 | 233000 | 182000 | 4 | 99.6 | 92.1 | 99.5 | A330-301 | 1.4 | 0.7 | 1.38 | 1.17
EASA TCDSN Jets | A69186 | A332 | Airbus | A330-203 | General Electric | CF6-80E1A3 |  |  | 2 | 233000 | 182000 | 4 | 99.6 | 92.1 | 99.5 | A330-301 | 1.4 | 0.7 | 1.38 | 1.17
EASA TCDSN Jets | A69187 | A332 | Airbus | A330-203 | General Electric | CF6-80E1A3 |  |  | 2 | 233000 | 180000 | 4 | 99.6 | 92.1 | 99.5 | A330-301 | 1.4 | 0.7 | 1.38 | 1.17
EASA TCDSN Jets | A69188 | A332 | Airbus | A330-203 | General Electric | CF6-80E1A3 |  |  | 2 | 233000 | 180000 | 4 | 99.6 | 92.1 | 99.5 | A330-301 | 1.4 | 0.7 | 1.38 | 1.17
EASA TCDSN Jets | A807 | A332 | Airbus | A330-203 | General Electric | CF6-80E1A3 |  |  | 2 | 233000 | 182000 | 4 | 99.6 | 92.1 | 99 | A330-301 | 1.4 | 0.2 | 1.38 | 1.05
EASA TCDSN Jets | A811 | A332 | Airbus | A330-203 | General Electric | CF6-80E1A3 |  |  | 2 | 233000 | 182000 | 4 | 99.6 | 92.1 | 99 | A330-301 | 1.4 | 0.2 | 1.38 | 1.05
EASA TCDSN Jets | A7952 | A332 | Airbus | A330-203 | General Electric | CF6-80E1A3 |  |  | 2 | 233000 | 180000 | 4 | 99.6 | 92.1 | 98.9 | A330-301 | 1.4 | 0.1 | 1.38 | 1.02
EASA TCDSN Jets | A7955 | A332 | Airbus | A330-203 | General Electric | CF6-80E1A3 |  |  | 2 | 233000 | 180000 | 4 | 99.6 | 92.1 | 98.9 | A330-301 | 1.4 | 0.1 | 1.38 | 1.02
EASA TCDSN Jets | A69949 | A332 | Airbus | A330-203 | General Electric | CF6-80E1A3 |  |  | 2 | 236000 | 182000 | 4 | 98.7 | 92 | 99.5 | A330-301 | 0.9 | 0.7 | 1.23 | 1.17
EASA TCDSN Jets | A69295 | A332 | Airbus | A330-203 | General Electric | CF6-80E1A3 |  |  | 2 | 236000 | 182000 | 4 | 99.6 | 92.5 | 99 | A330-301 | 1.6 | 0.2 | 1.45 | 1.05
EASA TCDSN Jets | A69166 | A332 | Airbus | A330-203 | General Electric | CF6-80E1A3 |  |  | 2 | 236000 | 182000 | 4 | 99.6 | 92.5 | 99.5 | A330-301 | 1.6 | 0.7 | 1.45 | 1.17
EASA TCDSN Jets | A69312 | A332 | Airbus | A330-203 | General Electric | CF6-80E1A3 |  |  | 2 | 236000 | 182000 | 4 | 99.6 | 92.5 | 99 | A330-301 | 1.6 | 0.2 | 1.45 | 1.05
EASA TCDSN Jets | A69184 | A332 | Airbus | A330-203 | General Electric | CF6-80E1A3 |  |  | 2 | 236000 | 182000 | 4 | 99.6 | 92.5 | 99.5 | A330-301 | 1.6 | 0.7 | 1.45 | 1.17
EASA TCDSN Jets | A7956 | A332 | Airbus | A330-203 | General Electric | CF6-80E1A3 |  |  | 2 | 236000 | 182000 | 4 | 99.6 | 92.5 | 99 | A330-301 | 1.6 | 0.2 | 1.45 | 1.05
EASA TCDSN Jets | A69950 | A332 | Airbus | A330-203 | General Electric | CF6-80E1A3 |  |  | 2 | 238000 | 182000 | 4 | 98.7 | 92.2 | 99.5 | A330-301 | 1 | 0.7 | 1.26 | 1.17
EASA TCDSN Jets | A69951 | A332 | Airbus | A330-203 | General Electric | CF6-80E1A3 |  |  | 2 | 238000 | 182000 | 4 | 98.7 | 92.2 | 99.5 | A330-301 | 1 | 0.7 | 1.26 | 1.17
EASA TCDSN Jets | A70262 | A332 | Airbus | A330-203 | General Electric | CF6-80E1A3 |  |  | 2 | 238000 | 182000 | 4 | 99.6 | 92.8 | 99 | A330-301 | 1.7 | 0.2 | 1.48 | 1.05
EASA TCDSN Jets | A69293 | A332 | Airbus | A330-203 | General Electric | CF6-80E1A3 |  |  | 2 | 238000 | 182000 | 4 | 99.6 | 92.8 | 99 | A330-301 | 1.7 | 0.2 | 1.48 | 1.05
EASA TCDSN Jets | A69294 | A332 | Airbus | A330-203 | General Electric | CF6-80E1A3 |  |  | 2 | 238000 | 182000 | 4 | 99.6 | 92.8 | 99 | A330-301 | 1.7 | 0.2 | 1.48 | 1.05
EASA TCDSN Jets | A70117 | A332 | Airbus | A330-203 | General Electric | CF6-80E1A3 |  |  | 2 | 238000 | 182000 | 4 | 99.6 | 92.8 | 99.5 | A330-301 | 1.7 | 0.7 | 1.48 | 1.17
EASA TCDSN Jets | A69164 | A332 | Airbus | A330-203 | General Electric | CF6-80E1A3 |  |  | 2 | 238000 | 182000 | 4 | 99.6 | 92.8 | 99.5 | A330-301 | 1.7 | 0.7 | 1.48 | 1.17
EASA TCDSN Jets | A69165 | A332 | Airbus | A330-203 | General Electric | CF6-80E1A3 |  |  | 2 | 238000 | 182000 | 4 | 99.6 | 92.8 | 99.5 | A330-301 | 1.7 | 0.7 | 1.48 | 1.17
EASA TCDSN Jets | A70258 | A332 | Airbus | A330-203 | General Electric | CF6-80E1A3 |  |  | 2 | 238000 | 182000 | 4 | 99.6 | 92.8 | 99 | A330-301 | 1.7 | 0.2 | 1.48 | 1.05
EASA TCDSN Jets | A69310 | A332 | Airbus | A330-203 | General Electric | CF6-80E1A3 |  |  | 2 | 238000 | 182000 | 4 | 99.6 | 92.8 | 99 | A330-301 | 1.7 | 0.2 | 1.48 | 1.05
EASA TCDSN Jets | A69311 | A332 | Airbus | A330-203 | General Electric | CF6-80E1A3 |  |  | 2 | 238000 | 182000 | 4 | 99.6 | 92.8 | 99 | A330-301 | 1.7 | 0.2 | 1.48 | 1.05
EASA TCDSN Jets | A70121 | A332 | Airbus | A330-203 | General Electric | CF6-80E1A3 |  |  | 2 | 238000 | 182000 | 4 | 99.6 | 92.8 | 99.5 | A330-301 | 1.7 | 0.7 | 1.48 | 1.17
EASA TCDSN Jets | A69182 | A332 | Airbus | A330-203 | General Electric | CF6-80E1A3 |  |  | 2 | 238000 | 182000 | 4 | 99.6 | 92.8 | 99.5 | A330-301 | 1.7 | 0.7 | 1.48 | 1.17
EASA TCDSN Jets | A69183 | A332 | Airbus | A330-203 | General Electric | CF6-80E1A3 |  |  | 2 | 238000 | 182000 | 4 | 99.6 | 92.8 | 99.5 | A330-301 | 1.7 | 0.7 | 1.48 | 1.17
EASA TCDSN Jets | A70267 | A332 | Airbus | A330-203 | General Electric | CF6-80E1A3 |  |  | 2 | 238000 | 182000 | 4 | 99.6 | 92.8 | 99 | A330-301 | 1.7 | 0.2 | 1.48 | 1.05
EASA TCDSN Jets | A7957 | A332 | Airbus | A330-203 | General Electric | CF6-80E1A3 |  |  | 2 | 238000 | 182000 | 4 | 99.6 | 92.8 | 99 | A330-301 | 1.7 | 0.2 | 1.48 | 1.05
EASA TCDSN Jets | A16520 | A332 | Airbus | A330-203 | General Electric | CF6-80E1A3 |  |  | 2 | 238000 | 182000 | 4 | 99.6 | 92.8 | 99 | A330-301 | 1.7 | 0.2 | 1.48 | 1.05
EASA TCDSN Jets | A70261 | A332 | Airbus | A330-203 | General Electric | CF6-80E1A3 |  |  | 2 | 240000 | 182000 | 4 | 99.5 | 93 | 99 | A330-301 | 1.8 | 0.2 | 1.51 | 1.05
EASA TCDSN Jets | A70116 | A332 | Airbus | A330-203 | General Electric | CF6-80E1A3 |  |  | 2 | 240000 | 182000 | 4 | 99.5 | 93 | 99.5 | A330-301 | 1.8 | 0.7 | 1.51 | 1.17
EASA TCDSN Jets | A70257 | A332 | Airbus | A330-203 | General Electric | CF6-80E1A3 |  |  | 2 | 240000 | 182000 | 4 | 99.5 | 93 | 99 | A330-301 | 1.8 | 0.2 | 1.51 | 1.05
EASA TCDSN Jets | A70120 | A332 | Airbus | A330-203 | General Electric | CF6-80E1A3 |  |  | 2 | 240000 | 182000 | 4 | 99.5 | 93 | 99.5 | A330-301 | 1.8 | 0.7 | 1.51 | 1.17
EASA TCDSN Jets | A70266 | A332 | Airbus | A330-203 | General Electric | CF6-80E1A3 |  |  | 2 | 240000 | 182000 | 4 | 99.5 | 93 | 99 | A330-301 | 1.8 | 0.2 | 1.51 | 1.05
EASA TCDSN Jets | A70259 | A332 | Airbus | A330-203 | General Electric | CF6-80E1A3 |  |  | 2 | 242000 | 182000 | 4 | 99.5 | 93.3 | 99 | A330-301 | 2 | 0.2 | 1.58 | 1.05
EASA TCDSN Jets | A70260 | A332 | Airbus | A330-203 | General Electric | CF6-80E1A3 |  |  | 2 | 242000 | 182000 | 4 | 99.5 | 93.3 | 99 | A330-301 | 2 | 0.2 | 1.58 | 1.05
EASA TCDSN Jets | A70114 | A332 | Airbus | A330-203 | General Electric | CF6-80E1A3 |  |  | 2 | 242000 | 182000 | 4 | 99.5 | 93.3 | 99.5 | A330-301 | 2 | 0.7 | 1.58 | 1.17
EASA TCDSN Jets | A70115 | A332 | Airbus | A330-203 | General Electric | CF6-80E1A3 |  |  | 2 | 242000 | 182000 | 4 | 99.5 | 93.3 | 99.5 | A330-301 | 2 | 0.7 | 1.58 | 1.17
EASA TCDSN Jets | A70255 | A332 | Airbus | A330-203 | General Electric | CF6-80E1A3 |  |  | 2 | 242000 | 182000 | 4 | 99.5 | 93.3 | 99 | A330-301 | 2 | 0.2 | 1.58 | 1.05
EASA TCDSN Jets | A70256 | A332 | Airbus | A330-203 | General Electric | CF6-80E1A3 |  |  | 2 | 242000 | 182000 | 4 | 99.5 | 93.3 | 99 | A330-301 | 2 | 0.2 | 1.58 | 1.05
EASA TCDSN Jets | A70118 | A332 | Airbus | A330-203 | General Electric | CF6-80E1A3 |  |  | 2 | 242000 | 182000 | 4 | 99.5 | 93.3 | 99.5 | A330-301 | 2 | 0.7 | 1.58 | 1.17
EASA TCDSN Jets | A70119 | A332 | Airbus | A330-203 | General Electric | CF6-80E1A3 |  |  | 2 | 242000 | 182000 | 4 | 99.5 | 93.3 | 99.5 | A330-301 | 2 | 0.7 | 1.58 | 1.17
EASA TCDSN Jets | A70264 | A332 | Airbus | A330-203 | General Electric | CF6-80E1A3 |  |  | 2 | 242000 | 182000 | 4 | 99.5 | 93.3 | 99 | A330-301 | 2 | 0.2 | 1.58 | 1.05
EASA TCDSN Jets | A70265 | A332 | Airbus | A330-203 | General Electric | CF6-80E1A3 |  |  | 2 | 242000 | 182000 | 4 | 99.5 | 93.3 | 99 | A330-301 | 2 | 0.2 | 1.58 | 1.05
EASA TCDSN Jets | A16112 | A332 | Airbus | A330-223 | Pratt & Whitney | PW4168A |  |  | 2 | 192000 | 182000 | 4 | 99.3 | 87.5 | 98.5 | A330-301 | -1.1 | -0.3 | 0.78 | 0.93
EASA TCDSN Jets | A70528 | A332 | Airbus | A330-223 | Pratt & Whitney | PW4168A |  |  | 2 | 192000 | 182000 | 4 | 98.7 | 87.3 | 98.2 | A330-301 | -1.5 | -0.6 | 0.71 | 0.87
EASA TCDSN Jets | A8021 | A332 | Airbus | A330-223 | Pratt & Whitney | PW4168A |  |  | 2 | 192000 | 182000 | 4 | 98.7 | 87.3 | 98.2 | A330-301 | -1.5 | -0.6 | 0.71 | 0.87
EASA TCDSN Jets | A70514 | A332 | Airbus | A330-223 | Pratt & Whitney | PW4168A |  |  | 2 | 192000 | 182000 | 4 | 98.8 | 87.3 | 98.5 | A330-301 | -1.4 | -0.3 | 0.72 | 0.93
EASA TCDSN Jets | A15430 | A332 | Airbus | A330-223 | Pratt & Whitney | PW4168A |  |  | 2 | 192000 | 182000 | 4 | 98.8 | 87.3 | 98.5 | A330-301 | -1.4 | -0.3 | 0.72 | 0.93
EASA TCDSN Jets | A70503 | A332 | Airbus | A330-223 | Pratt & Whitney | PW4168A |  |  | 2 | 192000 | 182000 | 4 | 99.3 | 87.5 | 98.2 | A330-301 | -1.1 | -0.6 | 0.78 | 0.87
EASA TCDSN Jets | A7983 | A332 | Airbus | A330-223 | Pratt & Whitney | PW4168A |  |  | 2 | 192000 | 182000 | 4 | 99.3 | 87.5 | 98.2 | A330-301 | -1.1 | -0.6 | 0.78 | 0.87
EASA TCDSN Jets | A70534 | A332 | Airbus | A330-223 | Pratt & Whitney | PW4168A |  |  | 2 | 192000 | 182000 | 4 | 99.3 | 87.5 | 98.1 | A330-301 | -1.1 | -0.7 | 0.78 | 0.85
EASA TCDSN Jets | A7969 | A332 | Airbus | A330-223 | Pratt & Whitney | PW4168A |  |  | 2 | 192000 | 182000 | 4 | 99.3 | 87.5 | 98.1 | A330-301 | -1.1 | -0.7 | 0.78 | 0.85
EASA TCDSN Jets | A70558 | A332 | Airbus | A330-223 | Pratt & Whitney | PW4168A |  |  | 2 | 198000 | 182000 | 4 | 99.3 | 87.5 | 98.5 | A330-301 | -1.1 | -0.3 | 0.78 | 0.93
EASA TCDSN Jets | A16111 | A332 | Airbus | A330-223 | Pratt & Whitney | PW4168A |  |  | 2 | 202000 | 182000 | 4 | 99.1 | 88.8 | 98.5 | A330-301 | -0.5 | -0.3 | 0.89 | 0.93
EASA TCDSN Jets | A8025 | A332 | Airbus | A330-223 | Pratt & Whitney | PW4168A |  |  | 2 | 202000 | 182000 | 4 | 98.5 | 88.6 | 98.2 | A330-301 | -0.9 | -0.6 | 0.81 | 0.87
EASA TCDSN Jets | A15429 | A332 | Airbus | A330-223 | Pratt & Whitney | PW4168A |  |  | 2 | 202000 | 182000 | 4 | 98.7 | 88.6 | 98.5 | A330-301 | -0.8 | -0.3 | 0.83 | 0.93
EASA TCDSN Jets | A7987 | A332 | Airbus | A330-223 | Pratt & Whitney | PW4168A |  |  | 2 | 202000 | 182000 | 4 | 99.1 | 88.8 | 98.2 | A330-301 | -0.5 | -0.6 | 0.89 | 0.87
EASA TCDSN Jets | A7973 | A332 | Airbus | A330-223 | Pratt & Whitney | PW4168A |  |  | 2 | 202000 | 182000 | 4 | 99.1 | 88.8 | 98.1 | A330-301 | -0.5 | -0.7 | 0.89 | 0.85
EASA TCDSN Jets | A70557 | A332 | Airbus | A330-223 | Pratt & Whitney | PW4168A |  |  | 2 | 217000 | 182000 | 4 | 98.9 | 90.8 | 98.5 | A330-301 | 0.4 | -0.3 | 1.1 | 0.93
EASA TCDSN Jets | A70529 | A332 | Airbus | A330-223 | Pratt & Whitney | PW4168A |  |  | 2 | 217000 | 182000 | 4 | 98.3 | 90.6 | 98.2 | A330-301 | 0 | -0.6 | 1 | 0.87
EASA TCDSN Jets | A70513 | A332 | Airbus | A330-223 | Pratt & Whitney | PW4168A |  |  | 2 | 217000 | 182000 | 4 | 98.5 | 90.6 | 98.5 | A330-301 | 0.1 | -0.3 | 1.02 | 0.93
EASA TCDSN Jets | A70504 | A332 | Airbus | A330-223 | Pratt & Whitney | PW4168A |  |  | 2 | 217000 | 182000 | 4 | 98.9 | 90.8 | 98.2 | A330-301 | 0.4 | -0.6 | 1.1 | 0.87
EASA TCDSN Jets | A70535 | A332 | Airbus | A330-223 | Pratt & Whitney | PW4168A |  |  | 2 | 217000 | 182000 | 4 | 98.9 | 90.8 | 98.1 | A330-301 | 0.4 | -0.7 | 1.1 | 0.85
EASA TCDSN Jets | A16110 | A332 | Airbus | A330-223 | Pratt & Whitney | PW4168A |  |  | 2 | 220000 | 182000 | 4 | 98.9 | 91.2 | 98.5 | A330-301 | 0.6 | -0.3 | 1.15 | 0.93
EASA TCDSN Jets | A8026 | A332 | Airbus | A330-223 | Pratt & Whitney | PW4168A |  |  | 2 | 220000 | 182000 | 4 | 98.3 | 90.9 | 98.2 | A330-301 | 0.1 | -0.6 | 1.02 | 0.87
EASA TCDSN Jets | A15428 | A332 | Airbus | A330-223 | Pratt & Whitney | PW4168A |  |  | 2 | 220000 | 182000 | 4 | 98.4 | 90.9 | 98.5 | A330-301 | 0.2 | -0.3 | 1.05 | 0.93
EASA TCDSN Jets | A7988 | A332 | Airbus | A330-223 | Pratt & Whitney | PW4168A |  |  | 2 | 220000 | 182000 | 4 | 98.9 | 91.2 | 98.2 | A330-301 | 0.6 | -0.6 | 1.15 | 0.87
EASA TCDSN Jets | A7974 | A332 | Airbus | A330-223 | Pratt & Whitney | PW4168A |  |  | 2 | 220000 | 182000 | 4 | 98.9 | 91.2 | 98.1 | A330-301 | 0.6 | -0.7 | 1.15 | 0.85
EASA TCDSN Jets | A16104 | A332 | Airbus | A330-223 | Pratt & Whitney | PW4168A |  |  | 2 | 230000 | 182000 | 4 | 98.8 | 92.5 | 98.5 | A330-301 | 1.2 | -0.3 | 1.32 | 0.93
EASA TCDSN Jets | A16105 | A332 | Airbus | A330-223 | Pratt & Whitney | PW4168A |  |  | 2 | 230000 | 182000 | 4 | 98.8 | 92.5 | 98.5 | A330-301 | 1.2 | -0.3 | 1.32 | 0.93
EASA TCDSN Jets | A16106 | A332 | Airbus | A330-223 | Pratt & Whitney | PW4168A |  |  | 2 | 230000 | 182000 | 4 | 98.8 | 92.5 | 98.5 | A330-301 | 1.2 | -0.3 | 1.32 | 0.93
EASA TCDSN Jets | A16107 | A332 | Airbus | A330-223 | Pratt & Whitney | PW4168A |  |  | 2 | 230000 | 180000 | 4 | 98.8 | 92.5 | 98.4 | A330-301 | 1.2 | -0.4 | 1.32 | 0.91
EASA TCDSN Jets | A16108 | A332 | Airbus | A330-223 | Pratt & Whitney | PW4168A |  |  | 2 | 230000 | 180000 | 4 | 98.8 | 92.5 | 98.4 | A330-301 | 1.2 | -0.4 | 1.32 | 0.91
EASA TCDSN Jets | A828 | A332 | Airbus | A330-223 | Pratt & Whitney | PW4168A |  |  | 2 | 230000 | 182000 | 4 | 98.2 | 92.3 | 98.2 | A330-301 | 0.8 | -0.6 | 1.2 | 0.87
EASA TCDSN Jets | A10931 | A332 | Airbus | A330-223 | Pratt & Whitney | PW4168A |  |  | 2 | 230000 | 182000 | 4 | 98.2 | 92.3 | 98.2 | A330-301 | 0.8 | -0.6 | 1.2 | 0.87
EASA TCDSN Jets | A16533 | A332 | Airbus | A330-223 | Pratt & Whitney | PW4168A |  |  | 2 | 230000 | 182000 | 4 | 98.2 | 92.3 | 98.2 | A330-301 | 0.8 | -0.6 | 1.2 | 0.87
EASA TCDSN Jets | A827 | A332 | Airbus | A330-223 | Pratt & Whitney | PW4168A |  |  | 2 | 230000 | 180000 | 4 | 98.2 | 92.3 | 98.1 | A330-301 | 0.8 | -0.7 | 1.2 | 0.85
EASA TCDSN Jets | A830 | A332 | Airbus | A330-223 | Pratt & Whitney | PW4168A |  |  | 2 | 230000 | 180000 | 4 | 98.2 | 92.3 | 98.1 | A330-301 | 0.8 | -0.7 | 1.2 | 0.85
EASA TCDSN Jets | A15422 | A332 | Airbus | A330-223 | Pratt & Whitney | PW4168A |  |  | 2 | 230000 | 182000 | 4 | 98.3 | 92.3 | 98.5 | A330-301 | 0.8 | -0.3 | 1.2 | 0.93
EASA TCDSN Jets | A15423 | A332 | Airbus | A330-223 | Pratt & Whitney | PW4168A |  |  | 2 | 230000 | 182000 | 4 | 98.3 | 92.3 | 98.5 | A330-301 | 0.8 | -0.3 | 1.2 | 0.93
EASA TCDSN Jets | A15424 | A332 | Airbus | A330-223 | Pratt & Whitney | PW4168A |  |  | 2 | 230000 | 182000 | 4 | 98.3 | 92.3 | 98.5 | A330-301 | 0.8 | -0.3 | 1.2 | 0.93
EASA TCDSN Jets | A15425 | A332 | Airbus | A330-223 | Pratt & Whitney | PW4168A |  |  | 2 | 230000 | 180000 | 4 | 98.3 | 92.3 | 98.4 | A330-301 | 0.8 | -0.4 | 1.2 | 0.91
EASA TCDSN Jets | A15426 | A332 | Airbus | A330-223 | Pratt & Whitney | PW4168A |  |  | 2 | 230000 | 180000 | 4 | 98.3 | 92.3 | 98.4 | A330-301 | 0.8 | -0.4 | 1.2 | 0.91
EASA TCDSN Jets | A833 | A332 | Airbus | A330-223 | Pratt & Whitney | PW4168A |  |  | 2 | 230000 | 182000 | 4 | 98.8 | 92.5 | 98.2 | A330-301 | 1.2 | -0.6 | 1.32 | 0.87
EASA TCDSN Jets | A10929 | A332 | Airbus | A330-223 | Pratt & Whitney | PW4168A |  |  | 2 | 230000 | 182000 | 4 | 98.8 | 92.5 | 98.2 | A330-301 | 1.2 | -0.6 | 1.32 | 0.87
EASA TCDSN Jets | A832 | A332 | Airbus | A330-223 | Pratt & Whitney | PW4168A |  |  | 2 | 230000 | 180000 | 4 | 98.8 | 92.5 | 98.1 | A330-301 | 1.2 | -0.7 | 1.32 | 0.85
EASA TCDSN Jets | A835 | A332 | Airbus | A330-223 | Pratt & Whitney | PW4168A |  |  | 2 | 230000 | 180000 | 4 | 98.8 | 92.5 | 98.1 | A330-301 | 1.2 | -0.7 | 1.32 | 0.85
EASA TCDSN Jets | A813 | A332 | Airbus | A330-223 | Pratt & Whitney | PW4168A |  |  | 2 | 230000 | 182000 | 4 | 98.8 | 92.5 | 98.1 | A330-301 | 1.2 | -0.7 | 1.32 | 0.85
EASA TCDSN Jets | A10913 | A332 | Airbus | A330-223 | Pratt & Whitney | PW4168A |  |  | 2 | 230000 | 182000 | 4 | 98.8 | 92.5 | 98.1 | A330-301 | 1.2 | -0.7 | 1.32 | 0.85
EASA TCDSN Jets | A16545 | A332 | Airbus | A330-223 | Pratt & Whitney | PW4168A |  |  | 2 | 230000 | 182000 | 4 | 98.8 | 92.5 | 98.1 | A330-301 | 1.2 | -0.7 | 1.32 | 0.85
EASA TCDSN Jets | A812 | A332 | Airbus | A330-223 | Pratt & Whitney | PW4168A |  |  | 2 | 230000 | 180000 | 4 | 98.8 | 92.5 | 98.1 | A330-301 | 1.2 | -0.7 | 1.32 | 0.85
EASA TCDSN Jets | A815 | A332 | Airbus | A330-223 | Pratt & Whitney | PW4168A |  |  | 2 | 230000 | 180000 | 4 | 98.8 | 92.5 | 98.1 | A330-301 | 1.2 | -0.7 | 1.32 | 0.85
EASA TCDSN Jets | A16100 | A332 | Airbus | A330-223 | Pratt & Whitney | PW4168A |  |  | 2 | 233000 | 182000 | 4 | 98.7 | 93 | 98.5 | A330-301 | 1.4 | -0.3 | 1.38 | 0.93
EASA TCDSN Jets | A16101 | A332 | Airbus | A330-223 | Pratt & Whitney | PW4168A |  |  | 2 | 233000 | 182000 | 4 | 98.7 | 93 | 98.5 | A330-301 | 1.4 | -0.3 | 1.38 | 0.93
EASA TCDSN Jets | A16102 | A332 | Airbus | A330-223 | Pratt & Whitney | PW4168A |  |  | 2 | 233000 | 180000 | 4 | 98.7 | 93 | 98.4 | A330-301 | 1.4 | -0.4 | 1.38 | 0.91
EASA TCDSN Jets | A16103 | A332 | Airbus | A330-223 | Pratt & Whitney | PW4168A |  |  | 2 | 233000 | 180000 | 4 | 98.7 | 93 | 98.4 | A330-301 | 1.4 | -0.4 | 1.38 | 0.91
EASA TCDSN Jets | A829 | A332 | Airbus | A330-223 | Pratt & Whitney | PW4168A |  |  | 2 | 233000 | 182000 | 4 | 98.1 | 92.7 | 98.2 | A330-301 | 1 | -0.6 | 1.26 | 0.87
EASA TCDSN Jets | A831 | A332 | Airbus | A330-223 | Pratt & Whitney | PW4168A |  |  | 2 | 233000 | 182000 | 4 | 98.1 | 92.7 | 98.2 | A330-301 | 1 | -0.6 | 1.26 | 0.87
EASA TCDSN Jets | A8020 | A332 | Airbus | A330-223 | Pratt & Whitney | PW4168A |  |  | 2 | 233000 | 180000 | 4 | 98.1 | 92.7 | 98.1 | A330-301 | 1 | -0.7 | 1.26 | 0.85
EASA TCDSN Jets | A8022 | A332 | Airbus | A330-223 | Pratt & Whitney | PW4168A |  |  | 2 | 233000 | 180000 | 4 | 98.1 | 92.7 | 98.1 | A330-301 | 1 | -0.7 | 1.26 | 0.85
EASA TCDSN Jets | A15418 | A332 | Airbus | A330-223 | Pratt & Whitney | PW4168A |  |  | 2 | 233000 | 182000 | 4 | 98.3 | 92.7 | 98.5 | A330-301 | 1.1 | -0.3 | 1.29 | 0.93
EASA TCDSN Jets | A15419 | A332 | Airbus | A330-223 | Pratt & Whitney | PW4168A |  |  | 2 | 233000 | 182000 | 4 | 98.3 | 92.7 | 98.5 | A330-301 | 1.1 | -0.3 | 1.29 | 0.93
EASA TCDSN Jets | A15420 | A332 | Airbus | A330-223 | Pratt & Whitney | PW4168A |  |  | 2 | 233000 | 180000 | 4 | 98.3 | 92.7 | 98.4 | A330-301 | 1.1 | -0.4 | 1.29 | 0.91
EASA TCDSN Jets | A15421 | A332 | Airbus | A330-223 | Pratt & Whitney | PW4168A |  |  | 2 | 233000 | 180000 | 4 | 98.3 | 92.7 | 98.4 | A330-301 | 1.1 | -0.4 | 1.29 | 0.91
EASA TCDSN Jets | A834 | A332 | Airbus | A330-223 | Pratt & Whitney | PW4168A |  |  | 2 | 233000 | 182000 | 4 | 98.7 | 93 | 98.2 | A330-301 | 1.4 | -0.6 | 1.38 | 0.87
EASA TCDSN Jets | A836 | A332 | Airbus | A330-223 | Pratt & Whitney | PW4168A |  |  | 2 | 233000 | 182000 | 4 | 98.7 | 93 | 98.2 | A330-301 | 1.4 | -0.6 | 1.38 | 0.87
EASA TCDSN Jets | A7982 | A332 | Airbus | A330-223 | Pratt & Whitney | PW4168A |  |  | 2 | 233000 | 180000 | 4 | 98.7 | 93 | 98.1 | A330-301 | 1.4 | -0.7 | 1.38 | 0.85
EASA TCDSN Jets | A7984 | A332 | Airbus | A330-223 | Pratt & Whitney | PW4168A |  |  | 2 | 233000 | 180000 | 4 | 98.7 | 93 | 98.1 | A330-301 | 1.4 | -0.7 | 1.38 | 0.85
EASA TCDSN Jets | A814 | A332 | Airbus | A330-223 | Pratt & Whitney | PW4168A |  |  | 2 | 233000 | 182000 | 4 | 98.7 | 93 | 98.1 | A330-301 | 1.4 | -0.7 | 1.38 | 0.85
EASA TCDSN Jets | A816 | A332 | Airbus | A330-223 | Pratt & Whitney | PW4168A |  |  | 2 | 233000 | 182000 | 4 | 98.7 | 93 | 98.1 | A330-301 | 1.4 | -0.7 | 1.38 | 0.85
EASA TCDSN Jets | A7968 | A332 | Airbus | A330-223 | Pratt & Whitney | PW4168A |  |  | 2 | 233000 | 180000 | 4 | 98.7 | 93 | 98.1 | A330-301 | 1.4 | -0.7 | 1.38 | 0.85
EASA TCDSN Jets | A7970 | A332 | Airbus | A330-223 | Pratt & Whitney | PW4168A |  |  | 2 | 233000 | 180000 | 4 | 98.7 | 93 | 98.1 | A330-301 | 1.4 | -0.7 | 1.38 | 0.85
EASA TCDSN Jets | A16099 | A332 | Airbus | A330-223 | Pratt & Whitney | PW4168A |  |  | 2 | 236000 | 182000 | 4 | 98.7 | 93.4 | 98.5 | A330-301 | 1.6 | -0.3 | 1.45 | 0.93
EASA TCDSN Jets | A8023 | A332 | Airbus | A330-223 | Pratt & Whitney | PW4168A |  |  | 2 | 236000 | 182000 | 4 | 98.1 | 93.1 | 98.2 | A330-301 | 1.1 | -0.6 | 1.29 | 0.87
EASA TCDSN Jets | A15417 | A332 | Airbus | A330-223 | Pratt & Whitney | PW4168A |  |  | 2 | 236000 | 182000 | 4 | 98.2 | 93.1 | 98.5 | A330-301 | 1.2 | -0.3 | 1.32 | 0.93
EASA TCDSN Jets | A7985 | A332 | Airbus | A330-223 | Pratt & Whitney | PW4168A |  |  | 2 | 236000 | 182000 | 4 | 98.7 | 93.4 | 98.2 | A330-301 | 1.6 | -0.6 | 1.45 | 0.87
EASA TCDSN Jets | A7971 | A332 | Airbus | A330-223 | Pratt & Whitney | PW4168A |  |  | 2 | 236000 | 182000 | 4 | 98.7 | 93.4 | 98.1 | A330-301 | 1.6 | -0.7 | 1.45 | 0.85
EASA TCDSN Jets | A70549 | A332 | Airbus | A330-223 | Pratt & Whitney | PW4168A |  |  | 2 | 238000 | 182000 | 4 | 98.7 | 93.7 | 98.5 | A330-301 | 1.8 | -0.3 | 1.51 | 0.93
EASA TCDSN Jets | A16563 | A332 | Airbus | A330-223 | Pratt & Whitney | PW4168A |  |  | 2 | 238000 | 182000 | 4 | 98.7 | 93.7 | 98.5 | A330-301 | 1.8 | -0.3 | 1.51 | 0.93
EASA TCDSN Jets | A16098 | A332 | Airbus | A330-223 | Pratt & Whitney | PW4168A |  |  | 2 | 238000 | 182000 | 4 | 98.7 | 93.7 | 98.5 | A330-301 | 1.8 | -0.3 | 1.51 | 0.93
EASA TCDSN Jets | A69873 | A332 | Airbus | A330-223 | Pratt & Whitney | PW4168A |  |  | 2 | 238000 | 182000 | 4 | 98.1 | 93.4 | 98.2 | A330-301 | 1.3 | -0.6 | 1.35 | 0.87
EASA TCDSN Jets | A8024 | A332 | Airbus | A330-223 | Pratt & Whitney | PW4168A |  |  | 2 | 238000 | 182000 | 4 | 98.1 | 93.4 | 98.2 | A330-301 | 1.3 | -0.6 | 1.35 | 0.87
EASA TCDSN Jets | A16534 | A332 | Airbus | A330-223 | Pratt & Whitney | PW4168A |  |  | 2 | 238000 | 182000 | 4 | 98.1 | 93.4 | 98.2 | A330-301 | 1.3 | -0.6 | 1.35 | 0.87
EASA TCDSN Jets | A17866 | A332 | Airbus | A330-223 | Pratt & Whitney | PW4168A |  |  | 2 | 238000 | 182000 | 4 | 98.2 | 93.4 | 98.5 | A330-301 | 1.4 | -0.3 | 1.38 | 0.93
EASA TCDSN Jets | A15416 | A332 | Airbus | A330-223 | Pratt & Whitney | PW4168A |  |  | 2 | 238000 | 182000 | 4 | 98.2 | 93.4 | 98.5 | A330-301 | 1.4 | -0.3 | 1.38 | 0.93
EASA TCDSN Jets | A69933 | A332 | Airbus | A330-223 | Pratt & Whitney | PW4168A |  |  | 2 | 238000 | 182000 | 4 | 98.7 | 93.7 | 98.2 | A330-301 | 1.8 | -0.6 | 1.51 | 0.87
EASA TCDSN Jets | A7986 | A332 | Airbus | A330-223 | Pratt & Whitney | PW4168A |  |  | 2 | 238000 | 182000 | 4 | 98.7 | 93.7 | 98.2 | A330-301 | 1.8 | -0.6 | 1.51 | 0.87
EASA TCDSN Jets | A16540 | A332 | Airbus | A330-223 | Pratt & Whitney | PW4168A |  |  | 2 | 238000 | 182000 | 4 | 98.7 | 93.7 | 98.2 | A330-301 | 1.8 | -0.6 | 1.51 | 0.87
EASA TCDSN Jets | A69869 | A332 | Airbus | A330-223 | Pratt & Whitney | PW4168A |  |  | 2 | 238000 | 182000 | 4 | 98.7 | 93.7 | 98.1 | A330-301 | 1.8 | -0.7 | 1.51 | 0.85
EASA TCDSN Jets | A7972 | A332 | Airbus | A330-223 | Pratt & Whitney | PW4168A |  |  | 2 | 238000 | 182000 | 4 | 98.7 | 93.7 | 98.1 | A330-301 | 1.8 | -0.7 | 1.51 | 0.85
EASA TCDSN Jets | A16546 | A332 | Airbus | A330-223 | Pratt & Whitney | PW4168A |  |  | 2 | 238000 | 182000 | 4 | 98.7 | 93.7 | 98.1 | A330-301 | 1.8 | -0.7 | 1.51 | 0.85
EASA TCDSN Jets | A70547 | A332 | Airbus | A330-223 | Pratt & Whitney | PW4168A |  |  | 2 | 240000 | 182000 | 4 | 98.7 | 94 | 98.5 | A330-301 | 1.9 | -0.3 | 1.55 | 0.93
EASA TCDSN Jets | A69872 | A332 | Airbus | A330-223 | Pratt & Whitney | PW4168A |  |  | 2 | 240000 | 182000 | 4 | 98 | 93.7 | 98.2 | A330-301 | 1.4 | -0.6 | 1.38 | 0.87
EASA TCDSN Jets | A69936 | A332 | Airbus | A330-223 | Pratt & Whitney | PW4168A |  |  | 2 | 240000 | 182000 | 4 | 98.7 | 94 | 98.2 | A330-301 | 1.9 | -0.6 | 1.55 | 0.87
EASA TCDSN Jets | A69868 | A332 | Airbus | A330-223 | Pratt & Whitney | PW4168A |  |  | 2 | 240000 | 182000 | 4 | 98.7 | 94 | 98.1 | A330-301 | 1.9 | -0.7 | 1.55 | 0.85
EASA TCDSN Jets | A70545 | A332 | Airbus | A330-223 | Pratt & Whitney | PW4168A |  |  | 2 | 242000 | 182000 | 4 | 98.6 | 94.3 | 98.5 | A330-301 | 2 | -0.3 | 1.58 | 0.93
EASA TCDSN Jets | A70546 | A332 | Airbus | A330-223 | Pratt & Whitney | PW4168A |  |  | 2 | 242000 | 182000 | 4 | 98.6 | 94.3 | 98.5 | A330-301 | 2 | -0.3 | 1.58 | 0.93
EASA TCDSN Jets | A69870 | A332 | Airbus | A330-223 | Pratt & Whitney | PW4168A |  |  | 2 | 242000 | 182000 | 4 | 98 | 94 | 98.2 | A330-301 | 1.6 | -0.6 | 1.45 | 0.87
EASA TCDSN Jets | A69871 | A332 | Airbus | A330-223 | Pratt & Whitney | PW4168A |  |  | 2 | 242000 | 182000 | 4 | 98 | 94 | 98.2 | A330-301 | 1.6 | -0.6 | 1.45 | 0.87
EASA TCDSN Jets | A69934 | A332 | Airbus | A330-223 | Pratt & Whitney | PW4168A |  |  | 2 | 242000 | 182000 | 4 | 98.6 | 94.3 | 98.2 | A330-301 | 2 | -0.6 | 1.58 | 0.87
EASA TCDSN Jets | A69935 | A332 | Airbus | A330-223 | Pratt & Whitney | PW4168A |  |  | 2 | 242000 | 182000 | 4 | 98.6 | 94.3 | 98.2 | A330-301 | 2 | -0.6 | 1.58 | 0.87
EASA TCDSN Jets | A69866 | A332 | Airbus | A330-223 | Pratt & Whitney | PW4168A |  |  | 2 | 242000 | 182000 | 4 | 98.6 | 94.3 | 98.1 | A330-301 | 2 | -0.7 | 1.58 | 0.85
EASA TCDSN Jets | A69867 | A332 | Airbus | A330-223 | Pratt & Whitney | PW4168A |  |  | 2 | 242000 | 182000 | 4 | 98.6 | 94.3 | 98.1 | A330-301 | 2 | -0.7 | 1.58 | 0.85
EASA TCDSN Jets | A16005 | A332 | Airbus | A330-223 | Pratt & Whitney | PW4168A, PW4168A-1D |  |  | 2 | 192000 | 182000 | 4 | 99.3 | 87.5 | 98.5 | A330-301 | -1.1 | -0.3 | 0.78 | 0.93
EASA TCDSN Jets | A16097 | A332 | Airbus | A330-223 | Pratt & Whitney | PW4168A, PW4168A-1D |  |  | 2 | 192000 | 182000 | 4 | 99.3 | 87.5 | 98.5 | A330-301 | -1.1 | -0.3 | 0.78 | 0.93
EASA TCDSN Jets | A70511 | A332 | Airbus | A330-223 | Pratt & Whitney | PW4168A, PW4168A-1D |  |  | 2 | 192000 | 182000 | 4 | 98.8 | 87.3 | 98.5 | A330-301 | -1.4 | -0.3 | 0.72 | 0.93
EASA TCDSN Jets | A15412 | A332 | Airbus | A330-223 | Pratt & Whitney | PW4168A, PW4168A-1D |  |  | 2 | 192000 | 182000 | 4 | 98.8 | 87.3 | 98.5 | A330-301 | -1.4 | -0.3 | 0.72 | 0.93
EASA TCDSN Jets | A70555 | A332 | Airbus | A330-223 | Pratt & Whitney | PW4168A, PW4168A-1D |  |  | 2 | 198000 | 182000 | 4 | 99.3 | 87.5 | 98.5 | A330-301 | -1.1 | -0.3 | 0.78 | 0.93
EASA TCDSN Jets | A70560 | A332 | Airbus | A330-223 | Pratt & Whitney | PW4168A, PW4168A-1D |  |  | 2 | 198000 | 182000 | 4 | 99.3 | 87.5 | 98.5 | A330-301 | -1.1 | -0.3 | 0.78 | 0.93
EASA TCDSN Jets | A16004 | A332 | Airbus | A330-223 | Pratt & Whitney | PW4168A, PW4168A-1D |  |  | 2 | 202000 | 182000 | 4 | 99.1 | 88.8 | 98.5 | A330-301 | -0.5 | -0.3 | 0.89 | 0.93
EASA TCDSN Jets | A16096 | A332 | Airbus | A330-223 | Pratt & Whitney | PW4168A, PW4168A-1D |  |  | 2 | 202000 | 182000 | 4 | 99.1 | 88.8 | 98.5 | A330-301 | -0.5 | -0.3 | 0.89 | 0.93
EASA TCDSN Jets | A15411 | A332 | Airbus | A330-223 | Pratt & Whitney | PW4168A, PW4168A-1D |  |  | 2 | 202000 | 182000 | 4 | 98.7 | 88.6 | 98.5 | A330-301 | -0.8 | -0.3 | 0.83 | 0.93
EASA TCDSN Jets | A70556 | A332 | Airbus | A330-223 | Pratt & Whitney | PW4168A, PW4168A-1D |  |  | 2 | 217000 | 182000 | 4 | 98.9 | 90.8 | 98.5 | A330-301 | 0.4 | -0.3 | 1.1 | 0.93
EASA TCDSN Jets | A70559 | A332 | Airbus | A330-223 | Pratt & Whitney | PW4168A, PW4168A-1D |  |  | 2 | 217000 | 182000 | 4 | 98.9 | 90.8 | 98.5 | A330-301 | 0.4 | -0.3 | 1.1 | 0.93
EASA TCDSN Jets | A70512 | A332 | Airbus | A330-223 | Pratt & Whitney | PW4168A, PW4168A-1D |  |  | 2 | 217000 | 182000 | 4 | 98.5 | 90.6 | 98.5 | A330-301 | 0.1 | -0.3 | 1.02 | 0.93
EASA TCDSN Jets | A16003 | A332 | Airbus | A330-223 | Pratt & Whitney | PW4168A, PW4168A-1D |  |  | 2 | 220000 | 182000 | 4 | 98.9 | 91.2 | 98.5 | A330-301 | 0.6 | -0.3 | 1.15 | 0.93
EASA TCDSN Jets | A16095 | A332 | Airbus | A330-223 | Pratt & Whitney | PW4168A, PW4168A-1D |  |  | 2 | 220000 | 182000 | 4 | 98.9 | 91.2 | 98.5 | A330-301 | 0.6 | -0.3 | 1.15 | 0.93
EASA TCDSN Jets | A15410 | A332 | Airbus | A330-223 | Pratt & Whitney | PW4168A, PW4168A-1D |  |  | 2 | 220000 | 182000 | 4 | 98.4 | 90.9 | 98.5 | A330-301 | 0.2 | -0.3 | 1.05 | 0.93
EASA TCDSN Jets | A15997 | A332 | Airbus | A330-223 | Pratt & Whitney | PW4168A, PW4168A-1D |  |  | 2 | 230000 | 182000 | 4 | 98.8 | 92.5 | 98.5 | A330-301 | 1.2 | -0.3 | 1.32 | 0.93
EASA TCDSN Jets | A15998 | A332 | Airbus | A330-223 | Pratt & Whitney | PW4168A, PW4168A-1D |  |  | 2 | 230000 | 182000 | 4 | 98.8 | 92.5 | 98.5 | A330-301 | 1.2 | -0.3 | 1.32 | 0.93
EASA TCDSN Jets | A15999 | A332 | Airbus | A330-223 | Pratt & Whitney | PW4168A, PW4168A-1D |  |  | 2 | 230000 | 182000 | 4 | 98.8 | 92.5 | 98.5 | A330-301 | 1.2 | -0.3 | 1.32 | 0.93
EASA TCDSN Jets | A16000 | A332 | Airbus | A330-223 | Pratt & Whitney | PW4168A, PW4168A-1D |  |  | 2 | 230000 | 180000 | 4 | 98.8 | 92.5 | 98.4 | A330-301 | 1.2 | -0.4 | 1.32 | 0.91
EASA TCDSN Jets | A16001 | A332 | Airbus | A330-223 | Pratt & Whitney | PW4168A, PW4168A-1D |  |  | 2 | 230000 | 180000 | 4 | 98.8 | 92.5 | 98.4 | A330-301 | 1.2 | -0.4 | 1.32 | 0.91
EASA TCDSN Jets | A16089 | A332 | Airbus | A330-223 | Pratt & Whitney | PW4168A, PW4168A-1D |  |  | 2 | 230000 | 182000 | 4 | 98.8 | 92.5 | 98.5 | A330-301 | 1.2 | -0.3 | 1.32 | 0.93
EASA TCDSN Jets | A16090 | A332 | Airbus | A330-223 | Pratt & Whitney | PW4168A, PW4168A-1D |  |  | 2 | 230000 | 182000 | 4 | 98.8 | 92.5 | 98.5 | A330-301 | 1.2 | -0.3 | 1.32 | 0.93
EASA TCDSN Jets | A16091 | A332 | Airbus | A330-223 | Pratt & Whitney | PW4168A, PW4168A-1D |  |  | 2 | 230000 | 182000 | 4 | 98.8 | 92.5 | 98.5 | A330-301 | 1.2 | -0.3 | 1.32 | 0.93
EASA TCDSN Jets | A16092 | A332 | Airbus | A330-223 | Pratt & Whitney | PW4168A, PW4168A-1D |  |  | 2 | 230000 | 180000 | 4 | 98.8 | 92.5 | 98.4 | A330-301 | 1.2 | -0.4 | 1.32 | 0.91
EASA TCDSN Jets | A16093 | A332 | Airbus | A330-223 | Pratt & Whitney | PW4168A, PW4168A-1D |  |  | 2 | 230000 | 180000 | 4 | 98.8 | 92.5 | 98.4 | A330-301 | 1.2 | -0.4 | 1.32 | 0.91
EASA TCDSN Jets | A15406 | A332 | Airbus | A330-223 | Pratt & Whitney | PW4168A, PW4168A-1D |  |  | 2 | 230000 | 182000 | 4 | 98.3 | 92.3 | 98.5 | A330-301 | 0.8 | -0.3 | 1.2 | 0.93
EASA TCDSN Jets | A15407 | A332 | Airbus | A330-223 | Pratt & Whitney | PW4168A, PW4168A-1D |  |  | 2 | 230000 | 182000 | 4 | 98.3 | 92.3 | 98.5 | A330-301 | 0.8 | -0.3 | 1.2 | 0.93
EASA TCDSN Jets | A15414 | A332 | Airbus | A330-223 | Pratt & Whitney | PW4168A, PW4168A-1D |  |  | 2 | 230000 | 182000 | 4 | 98.3 | 92.3 | 98.5 | A330-301 | 0.8 | -0.3 | 1.2 | 0.93
EASA TCDSN Jets | A15408 | A332 | Airbus | A330-223 | Pratt & Whitney | PW4168A, PW4168A-1D |  |  | 2 | 230000 | 180000 | 4 | 98.3 | 92.3 | 98.4 | A330-301 | 0.8 | -0.4 | 1.2 | 0.91
EASA TCDSN Jets | A15409 | A332 | Airbus | A330-223 | Pratt & Whitney | PW4168A, PW4168A-1D |  |  | 2 | 230000 | 180000 | 4 | 98.3 | 92.3 | 98.4 | A330-301 | 0.8 | -0.4 | 1.2 | 0.91
EASA TCDSN Jets | A15993 | A332 | Airbus | A330-223 | Pratt & Whitney | PW4168A, PW4168A-1D |  |  | 2 | 233000 | 182000 | 4 | 98.7 | 93 | 98.5 | A330-301 | 1.4 | -0.3 | 1.38 | 0.93
EASA TCDSN Jets | A15994 | A332 | Airbus | A330-223 | Pratt & Whitney | PW4168A, PW4168A-1D |  |  | 2 | 233000 | 182000 | 4 | 98.7 | 93 | 98.5 | A330-301 | 1.4 | -0.3 | 1.38 | 0.93
EASA TCDSN Jets | A15995 | A332 | Airbus | A330-223 | Pratt & Whitney | PW4168A, PW4168A-1D |  |  | 2 | 233000 | 180000 | 4 | 98.7 | 93 | 98.4 | A330-301 | 1.4 | -0.4 | 1.38 | 0.91
EASA TCDSN Jets | A15996 | A332 | Airbus | A330-223 | Pratt & Whitney | PW4168A, PW4168A-1D |  |  | 2 | 233000 | 180000 | 4 | 98.7 | 93 | 98.4 | A330-301 | 1.4 | -0.4 | 1.38 | 0.91
EASA TCDSN Jets | A16085 | A332 | Airbus | A330-223 | Pratt & Whitney | PW4168A, PW4168A-1D |  |  | 2 | 233000 | 182000 | 4 | 98.7 | 93 | 98.5 | A330-301 | 1.4 | -0.3 | 1.38 | 0.93
EASA TCDSN Jets | A16086 | A332 | Airbus | A330-223 | Pratt & Whitney | PW4168A, PW4168A-1D |  |  | 2 | 233000 | 182000 | 4 | 98.7 | 93 | 98.5 | A330-301 | 1.4 | -0.3 | 1.38 | 0.93
EASA TCDSN Jets | A16087 | A332 | Airbus | A330-223 | Pratt & Whitney | PW4168A, PW4168A-1D |  |  | 2 | 233000 | 180000 | 4 | 98.7 | 93 | 98.4 | A330-301 | 1.4 | -0.4 | 1.38 | 0.91
EASA TCDSN Jets | A16088 | A332 | Airbus | A330-223 | Pratt & Whitney | PW4168A, PW4168A-1D |  |  | 2 | 233000 | 180000 | 4 | 98.7 | 93 | 98.4 | A330-301 | 1.4 | -0.4 | 1.38 | 0.91
EASA TCDSN Jets | A15402 | A332 | Airbus | A330-223 | Pratt & Whitney | PW4168A, PW4168A-1D |  |  | 2 | 233000 | 182000 | 4 | 98.3 | 92.7 | 98.5 | A330-301 | 1.1 | -0.3 | 1.29 | 0.93
EASA TCDSN Jets | A15403 | A332 | Airbus | A330-223 | Pratt & Whitney | PW4168A, PW4168A-1D |  |  | 2 | 233000 | 182000 | 4 | 98.3 | 92.7 | 98.5 | A330-301 | 1.1 | -0.3 | 1.29 | 0.93
EASA TCDSN Jets | A15404 | A332 | Airbus | A330-223 | Pratt & Whitney | PW4168A, PW4168A-1D |  |  | 2 | 233000 | 180000 | 4 | 98.3 | 92.7 | 98.4 | A330-301 | 1.1 | -0.4 | 1.29 | 0.91
EASA TCDSN Jets | A15405 | A332 | Airbus | A330-223 | Pratt & Whitney | PW4168A, PW4168A-1D |  |  | 2 | 233000 | 180000 | 4 | 98.3 | 92.7 | 98.4 | A330-301 | 1.1 | -0.4 | 1.29 | 0.91
EASA TCDSN Jets | A15992 | A332 | Airbus | A330-223 | Pratt & Whitney | PW4168A, PW4168A-1D |  |  | 2 | 236000 | 182000 | 4 | 98.7 | 93.4 | 98.5 | A330-301 | 1.6 | -0.3 | 1.45 | 0.93
EASA TCDSN Jets | A16084 | A332 | Airbus | A330-223 | Pratt & Whitney | PW4168A, PW4168A-1D |  |  | 2 | 236000 | 182000 | 4 | 98.7 | 93.4 | 98.5 | A330-301 | 1.6 | -0.3 | 1.45 | 0.93
EASA TCDSN Jets | A15401 | A332 | Airbus | A330-223 | Pratt & Whitney | PW4168A, PW4168A-1D |  |  | 2 | 236000 | 182000 | 4 | 98.2 | 93.1 | 98.5 | A330-301 | 1.2 | -0.3 | 1.32 | 0.93
EASA TCDSN Jets | A70540 | A332 | Airbus | A330-223 | Pratt & Whitney | PW4168A, PW4168A-1D |  |  | 2 | 238000 | 182000 | 4 | 98.7 | 93.7 | 98.5 | A330-301 | 1.8 | -0.3 | 1.51 | 0.93
EASA TCDSN Jets | A15991 | A332 | Airbus | A330-223 | Pratt & Whitney | PW4168A, PW4168A-1D |  |  | 2 | 238000 | 182000 | 4 | 98.7 | 93.7 | 98.5 | A330-301 | 1.8 | -0.3 | 1.51 | 0.93
EASA TCDSN Jets | A16558 | A332 | Airbus | A330-223 | Pratt & Whitney | PW4168A, PW4168A-1D |  |  | 2 | 238000 | 182000 | 4 | 98.7 | 93.7 | 98.5 | A330-301 | 1.8 | -0.3 | 1.51 | 0.93
EASA TCDSN Jets | A70554 | A332 | Airbus | A330-223 | Pratt & Whitney | PW4168A, PW4168A-1D |  |  | 2 | 238000 | 182000 | 4 | 98.7 | 93.7 | 98.5 | A330-301 | 1.8 | -0.3 | 1.51 | 0.93
EASA TCDSN Jets | A16083 | A332 | Airbus | A330-223 | Pratt & Whitney | PW4168A, PW4168A-1D |  |  | 2 | 238000 | 182000 | 4 | 98.7 | 93.7 | 98.5 | A330-301 | 1.8 | -0.3 | 1.51 | 0.93
EASA TCDSN Jets | A16565 | A332 | Airbus | A330-223 | Pratt & Whitney | PW4168A, PW4168A-1D |  |  | 2 | 238000 | 182000 | 4 | 98.7 | 93.7 | 98.5 | A330-301 | 1.8 | -0.3 | 1.51 | 0.93
EASA TCDSN Jets | A69894 | A332 | Airbus | A330-223 | Pratt & Whitney | PW4168A, PW4168A-1D |  |  | 2 | 238000 | 182000 | 4 | 98.2 | 93.4 | 98.5 | A330-301 | 1.4 | -0.3 | 1.38 | 0.93
EASA TCDSN Jets | A15400 | A332 | Airbus | A330-223 | Pratt & Whitney | PW4168A, PW4168A-1D |  |  | 2 | 238000 | 182000 | 4 | 98.2 | 93.4 | 98.5 | A330-301 | 1.4 | -0.3 | 1.38 | 0.93
EASA TCDSN Jets | A16576 | A332 | Airbus | A330-223 | Pratt & Whitney | PW4168A, PW4168A-1D |  |  | 2 | 238000 | 182000 | 4 | 98.2 | 93.4 | 98.5 | A330-301 | 1.4 | -0.3 | 1.38 | 0.93
EASA TCDSN Jets | A70543 | A332 | Airbus | A330-223 | Pratt & Whitney | PW4168A, PW4168A-1D |  |  | 2 | 240000 | 182000 | 4 | 98.7 | 94 | 98.5 | A330-301 | 1.9 | -0.3 | 1.55 | 0.93
EASA TCDSN Jets | A70552 | A332 | Airbus | A330-223 | Pratt & Whitney | PW4168A, PW4168A-1D |  |  | 2 | 240000 | 182000 | 4 | 98.7 | 94 | 98.5 | A330-301 | 1.9 | -0.3 | 1.55 | 0.93
EASA TCDSN Jets | A69893 | A332 | Airbus | A330-223 | Pratt & Whitney | PW4168A, PW4168A-1D |  |  | 2 | 240000 | 182000 | 4 | 98.2 | 93.7 | 98.5 | A330-301 | 1.5 | -0.3 | 1.41 | 0.93
EASA TCDSN Jets | A70541 | A332 | Airbus | A330-223 | Pratt & Whitney | PW4168A, PW4168A-1D |  |  | 2 | 242000 | 182000 | 4 | 98.6 | 94.3 | 98.5 | A330-301 | 2 | -0.3 | 1.58 | 0.93
EASA TCDSN Jets | A70542 | A332 | Airbus | A330-223 | Pratt & Whitney | PW4168A, PW4168A-1D |  |  | 2 | 242000 | 182000 | 4 | 98.6 | 94.3 | 98.5 | A330-301 | 2 | -0.3 | 1.58 | 0.93
EASA TCDSN Jets | A70550 | A332 | Airbus | A330-223 | Pratt & Whitney | PW4168A, PW4168A-1D |  |  | 2 | 242000 | 182000 | 4 | 98.6 | 94.3 | 98.5 | A330-301 | 2 | -0.3 | 1.58 | 0.93
EASA TCDSN Jets | A70551 | A332 | Airbus | A330-223 | Pratt & Whitney | PW4168A, PW4168A-1D |  |  | 2 | 242000 | 182000 | 4 | 98.6 | 94.3 | 98.5 | A330-301 | 2 | -0.3 | 1.58 | 0.93
EASA TCDSN Jets | A69891 | A332 | Airbus | A330-223 | Pratt & Whitney | PW4168A, PW4168A-1D |  |  | 2 | 242000 | 182000 | 4 | 98.1 | 94 | 98.5 | A330-301 | 1.6 | -0.3 | 1.45 | 0.93
EASA TCDSN Jets | A69892 | A332 | Airbus | A330-223 | Pratt & Whitney | PW4168A, PW4168A-1D |  |  | 2 | 242000 | 182000 | 4 | 98.1 | 94 | 98.5 | A330-301 | 1.6 | -0.3 | 1.45 | 0.93
EASA TCDSN Jets | A70509 | A332 | Airbus | A330-223 | Pratt & Whitney | PW4168A-1D |  |  | 2 | 192000 | 182000 | 4 | 98.8 | 87.3 | 98.5 | A330-301 | -1.4 | -0.3 | 0.72 | 0.93
EASA TCDSN Jets | A10755 | A332 | Airbus | A330-223 | Pratt & Whitney | PW4168A-1D |  |  | 2 | 192000 | 182000 | 4 | 98.8 | 87.3 | 98.5 | A330-301 | -1.4 | -0.3 | 0.72 | 0.93
EASA TCDSN Jets | A10754 | A332 | Airbus | A330-223 | Pratt & Whitney | PW4168A-1D |  |  | 2 | 202000 | 182000 | 4 | 98.7 | 88.6 | 98.5 | A330-301 | -0.8 | -0.3 | 0.83 | 0.93
EASA TCDSN Jets | A70510 | A332 | Airbus | A330-223 | Pratt & Whitney | PW4168A-1D |  |  | 2 | 217000 | 182000 | 4 | 98.5 | 90.6 | 98.5 | A330-301 | 0.1 | -0.3 | 1.02 | 0.93
EASA TCDSN Jets | A10753 | A332 | Airbus | A330-223 | Pratt & Whitney | PW4168A-1D |  |  | 2 | 220000 | 182000 | 4 | 98.4 | 90.9 | 98.5 | A330-301 | 0.2 | -0.3 | 1.05 | 0.93
EASA TCDSN Jets | A10748 | A332 | Airbus | A330-223 | Pratt & Whitney | PW4168A-1D |  |  | 2 | 230000 | 182000 | 4 | 98.3 | 92.3 | 98.5 | A330-301 | 0.8 | -0.3 | 1.2 | 0.93
EASA TCDSN Jets | A10749 | A332 | Airbus | A330-223 | Pratt & Whitney | PW4168A-1D |  |  | 2 | 230000 | 182000 | 4 | 98.3 | 92.3 | 98.5 | A330-301 | 0.8 | -0.3 | 1.2 | 0.93
EASA TCDSN Jets | A15413 | A332 | Airbus | A330-223 | Pratt & Whitney | PW4168A-1D |  |  | 2 | 230000 | 182000 | 4 | 98.3 | 92.3 | 98.5 | A330-301 | 0.8 | -0.3 | 1.2 | 0.93
EASA TCDSN Jets | A10750 | A332 | Airbus | A330-223 | Pratt & Whitney | PW4168A-1D |  |  | 2 | 230000 | 180000 | 4 | 98.3 | 92.3 | 98.4 | A330-301 | 0.8 | -0.4 | 1.2 | 0.91
EASA TCDSN Jets | A10751 | A332 | Airbus | A330-223 | Pratt & Whitney | PW4168A-1D |  |  | 2 | 230000 | 180000 | 4 | 98.3 | 92.3 | 98.4 | A330-301 | 0.8 | -0.4 | 1.2 | 0.91
EASA TCDSN Jets | A10744 | A332 | Airbus | A330-223 | Pratt & Whitney | PW4168A-1D |  |  | 2 | 233000 | 182000 | 4 | 98.3 | 92.7 | 98.5 | A330-301 | 1.1 | -0.3 | 1.29 | 0.93
EASA TCDSN Jets | A10745 | A332 | Airbus | A330-223 | Pratt & Whitney | PW4168A-1D |  |  | 2 | 233000 | 182000 | 4 | 98.3 | 92.7 | 98.5 | A330-301 | 1.1 | -0.3 | 1.29 | 0.93
EASA TCDSN Jets | A10746 | A332 | Airbus | A330-223 | Pratt & Whitney | PW4168A-1D |  |  | 2 | 233000 | 180000 | 4 | 98.3 | 92.7 | 98.4 | A330-301 | 1.1 | -0.4 | 1.29 | 0.91
EASA TCDSN Jets | A10747 | A332 | Airbus | A330-223 | Pratt & Whitney | PW4168A-1D |  |  | 2 | 233000 | 180000 | 4 | 98.3 | 92.7 | 98.4 | A330-301 | 1.1 | -0.4 | 1.29 | 0.91
EASA TCDSN Jets | A10743 | A332 | Airbus | A330-223 | Pratt & Whitney | PW4168A-1D |  |  | 2 | 236000 | 182000 | 4 | 98.2 | 93.1 | 98.5 | A330-301 | 1.2 | -0.3 | 1.32 | 0.93
EASA TCDSN Jets | A69890 | A332 | Airbus | A330-223 | Pratt & Whitney | PW4168A-1D |  |  | 2 | 238000 | 182000 | 4 | 98.2 | 93.4 | 98.5 | A330-301 | 1.4 | -0.3 | 1.38 | 0.93
EASA TCDSN Jets | A10742 | A332 | Airbus | A330-223 | Pratt & Whitney | PW4168A-1D |  |  | 2 | 238000 | 182000 | 4 | 98.2 | 93.4 | 98.5 | A330-301 | 1.4 | -0.3 | 1.38 | 0.93
EASA TCDSN Jets | A16578 | A332 | Airbus | A330-223 | Pratt & Whitney | PW4168A-1D |  |  | 2 | 238000 | 182000 | 4 | 98.2 | 93.4 | 98.5 | A330-301 | 1.4 | -0.3 | 1.38 | 0.93
EASA TCDSN Jets | A69889 | A332 | Airbus | A330-223 | Pratt & Whitney | PW4168A-1D |  |  | 2 | 240000 | 182000 | 4 | 98.2 | 93.7 | 98.5 | A330-301 | 1.5 | -0.3 | 1.41 | 0.93
EASA TCDSN Jets | A69887 | A332 | Airbus | A330-223 | Pratt & Whitney | PW4168A-1D |  |  | 2 | 242000 | 182000 | 4 | 98.1 | 94 | 98.5 | A330-301 | 1.6 | -0.3 | 1.45 | 0.93
EASA TCDSN Jets | A69888 | A332 | Airbus | A330-223 | Pratt & Whitney | PW4168A-1D |  |  | 2 | 242000 | 182000 | 4 | 98.1 | 94 | 98.5 | A330-301 | 1.6 | -0.3 | 1.45 | 0.93
EASA TCDSN Jets | A10726 | A332 | Airbus | A330-223 | Pratt & Whitney | PW4170 |  |  | 2 | 192000 | 182000 | 4 | 99.2 | 86.8 | 98.5 | A330-301 | -1.5 | -0.3 | 0.71 | 0.93
EASA TCDSN Jets | A70499 | A332 | Airbus | A330-223 | Pratt & Whitney | PW4170 |  |  | 2 | 192000 | 182000 | 4 | 99.2 | 86.8 | 98.5 | A330-301 | -1.5 | -0.3 | 0.71 | 0.93
EASA TCDSN Jets | A10727 | A332 | Airbus | A330-223 | Pratt & Whitney | PW4170 |  |  | 2 | 202000 | 182000 | 4 | 99.1 | 88.1 | 98.5 | A330-301 | -0.9 | -0.3 | 0.81 | 0.93
EASA TCDSN Jets | A70500 | A332 | Airbus | A330-223 | Pratt & Whitney | PW4170 |  |  | 2 | 217000 | 182000 | 4 | 98.9 | 90 | 98.5 | A330-301 | 0 | -0.3 | 1 | 0.93
EASA TCDSN Jets | A10728 | A332 | Airbus | A330-223 | Pratt & Whitney | PW4170 |  |  | 2 | 220000 | 182000 | 4 | 98.8 | 90.4 | 98.5 | A330-301 | 0.1 | -0.3 | 1.02 | 0.93
EASA TCDSN Jets | A10732 | A332 | Airbus | A330-223 | Pratt & Whitney | PW4170 |  |  | 2 | 230000 | 182000 | 4 | 98.7 | 91.7 | 98.5 | A330-301 | 0.8 | -0.3 | 1.2 | 0.93
EASA TCDSN Jets | A10733 | A332 | Airbus | A330-223 | Pratt & Whitney | PW4170 |  |  | 2 | 230000 | 182000 | 4 | 98.7 | 91.7 | 98.5 | A330-301 | 0.8 | -0.3 | 1.2 | 0.93
EASA TCDSN Jets | A15161 | A332 | Airbus | A330-223 | Pratt & Whitney | PW4170 |  |  | 2 | 230000 | 182000 | 4 | 98.7 | 91.7 | 98.5 | A330-301 | 0.8 | -0.3 | 1.2 | 0.93
EASA TCDSN Jets | A10730 | A332 | Airbus | A330-223 | Pratt & Whitney | PW4170 |  |  | 2 | 230000 | 180000 | 4 | 98.7 | 91.7 | 98.4 | A330-301 | 0.8 | -0.4 | 1.2 | 0.91
EASA TCDSN Jets | A10731 | A332 | Airbus | A330-223 | Pratt & Whitney | PW4170 |  |  | 2 | 230000 | 180000 | 4 | 98.7 | 91.7 | 98.4 | A330-301 | 0.8 | -0.4 | 1.2 | 0.91
EASA TCDSN Jets | A10736 | A332 | Airbus | A330-223 | Pratt & Whitney | PW4170 |  |  | 2 | 233000 | 182000 | 4 | 98.7 | 92.1 | 98.5 | A330-301 | 1 | -0.3 | 1.26 | 0.93
EASA TCDSN Jets | A10737 | A332 | Airbus | A330-223 | Pratt & Whitney | PW4170 |  |  | 2 | 233000 | 182000 | 4 | 98.7 | 92.1 | 98.5 | A330-301 | 1 | -0.3 | 1.26 | 0.93
EASA TCDSN Jets | A10734 | A332 | Airbus | A330-223 | Pratt & Whitney | PW4170 |  |  | 2 | 233000 | 180000 | 4 | 98.7 | 92.1 | 98.4 | A330-301 | 1 | -0.4 | 1.26 | 0.91
EASA TCDSN Jets | A10735 | A332 | Airbus | A330-223 | Pratt & Whitney | PW4170 |  |  | 2 | 233000 | 180000 | 4 | 98.7 | 92.1 | 98.4 | A330-301 | 1 | -0.4 | 1.26 | 0.91
EASA TCDSN Jets | A10738 | A332 | Airbus | A330-223 | Pratt & Whitney | PW4170 |  |  | 2 | 236000 | 182000 | 4 | 98.6 | 92.4 | 98.5 | A330-301 | 1.1 | -0.3 | 1.29 | 0.93
EASA TCDSN Jets | A69881 | A332 | Airbus | A330-223 | Pratt & Whitney | PW4170 |  |  | 2 | 238000 | 182000 | 4 | 98.6 | 92.7 | 98.5 | A330-301 | 1.2 | -0.3 | 1.32 | 0.93
EASA TCDSN Jets | A10739 | A332 | Airbus | A330-223 | Pratt & Whitney | PW4170 |  |  | 2 | 238000 | 182000 | 4 | 98.6 | 92.7 | 98.5 | A330-301 | 1.2 | -0.3 | 1.32 | 0.93
EASA TCDSN Jets | A16480 | A332 | Airbus | A330-223 | Pratt & Whitney | PW4170 |  |  | 2 | 238000 | 182000 | 4 | 98.6 | 92.7 | 98.5 | A330-301 | 1.2 | -0.3 | 1.32 | 0.93
EASA TCDSN Jets | A69880 | A332 | Airbus | A330-223 | Pratt & Whitney | PW4170 |  |  | 2 | 240000 | 182000 | 4 | 98.6 | 93 | 98.5 | A330-301 | 1.3 | -0.3 | 1.35 | 0.93
EASA TCDSN Jets | A69878 | A332 | Airbus | A330-223 | Pratt & Whitney | PW4170 |  |  | 2 | 242000 | 182000 | 4 | 98.5 | 93.3 | 98.5 | A330-301 | 1.5 | -0.3 | 1.41 | 0.93
EASA TCDSN Jets | A69879 | A332 | Airbus | A330-223 | Pratt & Whitney | PW4170 |  |  | 2 | 242000 | 182000 | 4 | 98.5 | 93.3 | 98.5 | A330-301 | 1.5 | -0.3 | 1.41 | 0.93
EASA TCDSN Jets | A69015 | A332 | Airbus | A330-223F | Pratt & Whitney | PW4168A, PW4168A-1D |  |  | 2 | 227000 | 187000 | 4 | 98.3 | 91.9 | 98.8 | A330-301 | 0.6 | 0 | 1.15 | 1
EASA TCDSN Jets | A69013 | A332 | Airbus | A330-223F | Pratt & Whitney | PW4168A, PW4168A-1D |  |  | 2 | 233000 | 187000 | 4 | 98.3 | 92.7 | 98.8 | A330-301 | 1.1 | 0 | 1.29 | 1
EASA TCDSN Jets | A69014 | A332 | Airbus | A330-223F | Pratt & Whitney | PW4168A, PW4168A-1D |  |  | 2 | 233000 | 182000 | 4 | 98.3 | 92.7 | 98.6 | A330-301 | 1.1 | -0.2 | 1.29 | 0.95
EASA TCDSN Jets | A17909 | A332 | Airbus | A330-223F | Pratt & Whitney | PW4168A-1D |  |  | 2 | 227000 | 187000 | 4 | 98.3 | 91.9 | 98.8 | A330-301 | 0.6 | 0 | 1.15 | 1
EASA TCDSN Jets | A17907 | A332 | Airbus | A330-223F | Pratt & Whitney | PW4168A-1D |  |  | 2 | 233000 | 187000 | 4 | 98.3 | 92.7 | 98.8 | A330-301 | 1.1 | 0 | 1.29 | 1
EASA TCDSN Jets | A17908 | A332 | Airbus | A330-223F | Pratt & Whitney | PW4168A-1D |  |  | 2 | 233000 | 182000 | 4 | 98.3 | 92.7 | 98.6 | A330-301 | 1.1 | -0.2 | 1.29 | 0.95
EASA TCDSN Jets | A14213 | A332 | Airbus | A330-223F | Pratt & Whitney | PW4170 |  |  | 2 | 227000 | 187000 | 4 | 98.7 | 91.3 | 98.8 | A330-301 | 0.5 | 0 | 1.12 | 1
EASA TCDSN Jets | A15448 | A332 | Airbus | A330-223F | Pratt & Whitney | PW4170 |  |  | 2 | 233000 | 187000 | 4 | 98.7 | 92.1 | 98.8 | A330-301 | 1 | 0 | 1.26 | 1
EASA TCDSN Jets | A14212 | A332 | Airbus | A330-223F | Pratt & Whitney | PW4170 |  |  | 2 | 233000 | 182000 | 4 | 98.7 | 92.1 | 98.6 | A330-301 | 1 | -0.2 | 1.26 | 0.95
EASA TCDSN Jets | A69840 | A332 | Airbus | A330-243 | Rolls-Royce | Trent 772B-60 |  |  | 2 | 184000 | 174000 | 4 | 98.2 | 84.4 | 96.7 | A330-343 | -2.7 | -0.3 | 0.54 | 0.93
EASA TCDSN Jets | A8052 | A332 | Airbus | A330-243 | Rolls-Royce | Trent 772B-60 |  |  | 2 | 192000 | 182000 | 4 | 98.1 | 85.4 | 96.9 | A330-343 | -2.3 | -0.1 | 0.59 | 0.98
EASA TCDSN Jets | A8050 | A332 | Airbus | A330-243 | Rolls-Royce | Trent 772B-60 |  |  | 2 | 192000 | 180000 | 4 | 98.1 | 85.4 | 96.8 | A330-343 | -2.3 | -0.2 | 0.59 | 0.95
EASA TCDSN Jets | A15112 | A332 | Airbus | A330-243 | Rolls-Royce | Trent 772B-60 |  |  | 2 | 192000 | 182000 | 4 | 98.1 | 85.4 | 96.9 | A330-343 | -2.3 | -0.1 | 0.59 | 0.98
EASA TCDSN Jets | A15113 | A332 | Airbus | A330-243 | Rolls-Royce | Trent 772B-60 |  |  | 2 | 192000 | 180000 | 4 | 98.1 | 85.4 | 96.8 | A330-343 | -2.3 | -0.2 | 0.59 | 0.95
EASA TCDSN Jets | A8056 | A332 | Airbus | A330-243 | Rolls-Royce | Trent 772B-60 |  |  | 2 | 202000 | 182000 | 4 | 97.9 | 86.6 | 96.9 | A330-343 | -1.8 | -0.1 | 0.66 | 0.98
EASA TCDSN Jets | A849 | A332 | Airbus | A330-243 | Rolls-Royce | Trent 772B-60 |  |  | 2 | 202000 | 180000 | 4 | 97.9 | 86.6 | 96.8 | A330-343 | -1.8 | -0.2 | 0.66 | 0.95
EASA TCDSN Jets | A15110 | A332 | Airbus | A330-243 | Rolls-Royce | Trent 772B-60 |  |  | 2 | 202000 | 182000 | 4 | 97.9 | 86.6 | 96.9 | A330-343 | -1.8 | -0.1 | 0.66 | 0.98
EASA TCDSN Jets | A15111 | A332 | Airbus | A330-243 | Rolls-Royce | Trent 772B-60 |  |  | 2 | 202000 | 180000 | 4 | 97.9 | 86.6 | 96.8 | A330-343 | -1.8 | -0.2 | 0.66 | 0.95
EASA TCDSN Jets | A850 | A332 | Airbus | A330-243 | Rolls-Royce | Trent 772B-60 |  |  | 2 | 220000 | 182000 | 4 | 97.6 | 88.9 | 96.9 | A330-343 | -0.8 | -0.1 | 0.83 | 0.98
EASA TCDSN Jets | A8057 | A332 | Airbus | A330-243 | Rolls-Royce | Trent 772B-60 |  |  | 2 | 220000 | 182000 | 4 | 97.6 | 88.9 | 96.9 | A330-343 | -0.8 | -0.1 | 0.83 | 0.98
EASA TCDSN Jets | A8051 | A332 | Airbus | A330-243 | Rolls-Royce | Trent 772B-60 |  |  | 2 | 220000 | 180000 | 4 | 97.6 | 88.9 | 96.8 | A330-343 | -0.8 | -0.2 | 0.83 | 0.95
EASA TCDSN Jets | A15107 | A332 | Airbus | A330-243 | Rolls-Royce | Trent 772B-60 |  |  | 2 | 220000 | 182000 | 4 | 97.6 | 88.9 | 96.9 | A330-343 | -0.8 | -0.1 | 0.83 | 0.98
EASA TCDSN Jets | A15108 | A332 | Airbus | A330-243 | Rolls-Royce | Trent 772B-60 |  |  | 2 | 220000 | 182000 | 4 | 97.6 | 88.9 | 96.9 | A330-343 | -0.8 | -0.1 | 0.83 | 0.98
EASA TCDSN Jets | A15109 | A332 | Airbus | A330-243 | Rolls-Royce | Trent 772B-60 |  |  | 2 | 220000 | 180000 | 4 | 97.6 | 88.9 | 96.8 | A330-343 | -0.8 | -0.2 | 0.83 | 0.95
EASA TCDSN Jets | A846 | A332 | Airbus | A330-243 | Rolls-Royce | Trent 772B-60 |  |  | 2 | 230000 | 182000 | 4 | 97.5 | 90.2 | 96.9 | A330-343 | -0.2 | -0.1 | 0.95 | 0.98
EASA TCDSN Jets | A10788 | A332 | Airbus | A330-243 | Rolls-Royce | Trent 772B-60 |  |  | 2 | 230000 | 182000 | 4 | 97.5 | 90.2 | 96.9 | A330-343 | -0.2 | -0.1 | 0.95 | 0.98
EASA TCDSN Jets | A15077 | A332 | Airbus | A330-243 | Rolls-Royce | Trent 772B-60 |  |  | 2 | 230000 | 182000 | 4 | 97.5 | 90.2 | 96.9 | A330-343 | -0.2 | -0.1 | 0.95 | 0.98
EASA TCDSN Jets | A845 | A332 | Airbus | A330-243 | Rolls-Royce | Trent 772B-60 |  |  | 2 | 230000 | 180000 | 4 | 97.5 | 90.2 | 96.8 | A330-343 | -0.2 | -0.2 | 0.95 | 0.95
EASA TCDSN Jets | A851 | A332 | Airbus | A330-243 | Rolls-Royce | Trent 772B-60 |  |  | 2 | 230000 | 180000 | 4 | 97.5 | 90.2 | 96.8 | A330-343 | -0.2 | -0.2 | 0.95 | 0.95
EASA TCDSN Jets | A15102 | A332 | Airbus | A330-243 | Rolls-Royce | Trent 772B-60 |  |  | 2 | 230000 | 182000 | 4 | 97.5 | 90.2 | 96.9 | A330-343 | -0.2 | -0.1 | 0.95 | 0.98
EASA TCDSN Jets | A15103 | A332 | Airbus | A330-243 | Rolls-Royce | Trent 772B-60 |  |  | 2 | 230000 | 182000 | 4 | 97.5 | 90.2 | 96.9 | A330-343 | -0.2 | -0.1 | 0.95 | 0.98
EASA TCDSN Jets | A15104 | A332 | Airbus | A330-243 | Rolls-Royce | Trent 772B-60 |  |  | 2 | 230000 | 182000 | 4 | 97.5 | 90.2 | 96.9 | A330-343 | -0.2 | -0.1 | 0.95 | 0.98
EASA TCDSN Jets | A15105 | A332 | Airbus | A330-243 | Rolls-Royce | Trent 772B-60 |  |  | 2 | 230000 | 180000 | 4 | 97.5 | 90.2 | 96.8 | A330-343 | -0.2 | -0.2 | 0.95 | 0.95
EASA TCDSN Jets | A15106 | A332 | Airbus | A330-243 | Rolls-Royce | Trent 772B-60 |  |  | 2 | 230000 | 180000 | 4 | 97.5 | 90.2 | 96.8 | A330-343 | -0.2 | -0.2 | 0.95 | 0.95
EASA TCDSN Jets | A847 | A332 | Airbus | A330-243 | Rolls-Royce | Trent 772B-60 |  |  | 2 | 233000 | 182000 | 4 | 97.4 | 90.7 | 96.9 | A330-343 | 0 | -0.1 | 1 | 0.98
EASA TCDSN Jets | A852 | A332 | Airbus | A330-243 | Rolls-Royce | Trent 772B-60 |  |  | 2 | 233000 | 182000 | 4 | 97.4 | 90.7 | 96.9 | A330-343 | 0 | -0.1 | 1 | 0.98
EASA TCDSN Jets | A848 | A332 | Airbus | A330-243 | Rolls-Royce | Trent 772B-60 |  |  | 2 | 233000 | 180000 | 4 | 97.4 | 90.7 | 96.8 | A330-343 | 0 | -0.2 | 1 | 0.95
EASA TCDSN Jets | A8053 | A332 | Airbus | A330-243 | Rolls-Royce | Trent 772B-60 |  |  | 2 | 233000 | 180000 | 4 | 97.4 | 90.7 | 96.8 | A330-343 | 0 | -0.2 | 1 | 0.95
EASA TCDSN Jets | A15098 | A332 | Airbus | A330-243 | Rolls-Royce | Trent 772B-60 |  |  | 2 | 233000 | 182000 | 4 | 97.4 | 90.7 | 96.9 | A330-343 | 0 | -0.1 | 1 | 0.98
EASA TCDSN Jets | A15099 | A332 | Airbus | A330-243 | Rolls-Royce | Trent 772B-60 |  |  | 2 | 233000 | 182000 | 4 | 97.4 | 90.7 | 96.9 | A330-343 | 0 | -0.1 | 1 | 0.98
EASA TCDSN Jets | A15100 | A332 | Airbus | A330-243 | Rolls-Royce | Trent 772B-60 |  |  | 2 | 233000 | 180000 | 4 | 97.4 | 90.7 | 96.8 | A330-343 | 0 | -0.2 | 1 | 0.95
EASA TCDSN Jets | A15101 | A332 | Airbus | A330-243 | Rolls-Royce | Trent 772B-60 |  |  | 2 | 233000 | 180000 | 4 | 97.4 | 90.7 | 96.8 | A330-343 | 0 | -0.2 | 1 | 0.95
EASA TCDSN Jets | A8054 | A332 | Airbus | A330-243 | Rolls-Royce | Trent 772B-60 |  |  | 2 | 236000 | 182000 | 4 | 97.4 | 91.1 | 96.9 | A330-343 | 0.2 | -0.1 | 1.05 | 0.98
EASA TCDSN Jets | A15097 | A332 | Airbus | A330-243 | Rolls-Royce | Trent 772B-60 |  |  | 2 | 236000 | 182000 | 4 | 97.4 | 91.1 | 96.9 | A330-343 | 0.2 | -0.1 | 1.05 | 0.98
EASA TCDSN Jets | A69818 | A332 | Airbus | A330-243 | Rolls-Royce | Trent 772B-60 |  |  | 2 | 238000 | 182000 | 4 | 97.4 | 91.3 | 96.9 | A330-343 | 0.3 | -0.1 | 1.07 | 0.98
EASA TCDSN Jets | A8055 | A332 | Airbus | A330-243 | Rolls-Royce | Trent 772B-60 |  |  | 2 | 238000 | 182000 | 4 | 97.4 | 91.3 | 96.9 | A330-343 | 0.3 | -0.1 | 1.07 | 0.98
EASA TCDSN Jets | A69822 | A332 | Airbus | A330-243 | Rolls-Royce | Trent 772B-60 |  |  | 2 | 238000 | 182000 | 4 | 97.4 | 91.3 | 96.9 | A330-343 | 0.3 | -0.1 | 1.07 | 0.98
EASA TCDSN Jets | A15096 | A332 | Airbus | A330-243 | Rolls-Royce | Trent 772B-60 |  |  | 2 | 238000 | 182000 | 4 | 97.4 | 91.3 | 96.9 | A330-343 | 0.3 | -0.1 | 1.07 | 0.98
EASA TCDSN Jets | A69817 | A332 | Airbus | A330-243 | Rolls-Royce | Trent 772B-60 |  |  | 2 | 240000 | 182000 | 4 | 97.4 | 91.6 | 96.9 | A330-343 | 0.4 | -0.1 | 1.1 | 0.98
EASA TCDSN Jets | A69821 | A332 | Airbus | A330-243 | Rolls-Royce | Trent 772B-60 |  |  | 2 | 240000 | 182000 | 4 | 97.4 | 91.6 | 96.9 | A330-343 | 0.4 | -0.1 | 1.1 | 0.98
EASA TCDSN Jets | A69815 | A332 | Airbus | A330-243 | Rolls-Royce | Trent 772B-60 |  |  | 2 | 242000 | 182000 | 4 | 97.3 | 91.9 | 96.9 | A330-343 | 0.5 | -0.1 | 1.12 | 0.98
EASA TCDSN Jets | A69816 | A332 | Airbus | A330-243 | Rolls-Royce | Trent 772B-60 |  |  | 2 | 242000 | 182000 | 4 | 97.3 | 91.9 | 96.9 | A330-343 | 0.5 | -0.1 | 1.12 | 0.98
EASA TCDSN Jets | A69819 | A332 | Airbus | A330-243 | Rolls-Royce | Trent 772B-60 |  |  | 2 | 242000 | 182000 | 4 | 97.3 | 91.9 | 96.9 | A330-343 | 0.5 | -0.1 | 1.12 | 0.98
EASA TCDSN Jets | A69820 | A332 | Airbus | A330-243 | Rolls-Royce | Trent 772B-60 |  |  | 2 | 242000 | 182000 | 4 | 97.3 | 91.9 | 96.9 | A330-343 | 0.5 | -0.1 | 1.12 | 0.98
EASA TCDSN Jets | A8068 | A332 | Airbus | A330-243 | Rolls-Royce | Trent 772C-60 |  |  | 2 | 192000 | 182000 | 4 | 98.1 | 85.4 | 96.9 | A330-343 | -2.3 | -0.1 | 0.59 | 0.98
EASA TCDSN Jets | A8066 | A332 | Airbus | A330-243 | Rolls-Royce | Trent 772C-60 |  |  | 2 | 192000 | 180000 | 4 | 98.1 | 85.4 | 96.8 | A330-343 | -2.3 | -0.2 | 0.59 | 0.95
EASA TCDSN Jets | A15131 | A332 | Airbus | A330-243 | Rolls-Royce | Trent 772C-60 |  |  | 2 | 192000 | 182000 | 4 | 98.1 | 85.4 | 96.9 | A330-343 | -2.3 | -0.1 | 0.59 | 0.98
EASA TCDSN Jets | A15132 | A332 | Airbus | A330-243 | Rolls-Royce | Trent 772C-60 |  |  | 2 | 192000 | 180000 | 4 | 98.1 | 85.4 | 96.8 | A330-343 | -2.3 | -0.2 | 0.59 | 0.95
EASA TCDSN Jets | A8072 | A332 | Airbus | A330-243 | Rolls-Royce | Trent 772C-60 |  |  | 2 | 202000 | 182000 | 4 | 97.9 | 86.6 | 96.9 | A330-343 | -1.8 | -0.1 | 0.66 | 0.98
EASA TCDSN Jets | A6660 | A332 | Airbus | A330-243 | Rolls-Royce | Trent 772C-60 |  |  | 2 | 202000 | 180000 | 4 | 97.9 | 86.6 | 96.8 | A330-343 | -1.8 | -0.2 | 0.66 | 0.95
EASA TCDSN Jets | A15129 | A332 | Airbus | A330-243 | Rolls-Royce | Trent 772C-60 |  |  | 2 | 202000 | 182000 | 4 | 97.9 | 86.6 | 96.9 | A330-343 | -1.8 | -0.1 | 0.66 | 0.98
EASA TCDSN Jets | A15130 | A332 | Airbus | A330-243 | Rolls-Royce | Trent 772C-60 |  |  | 2 | 202000 | 180000 | 4 | 97.9 | 86.6 | 96.8 | A330-343 | -1.8 | -0.2 | 0.66 | 0.95
EASA TCDSN Jets | A6659 | A332 | Airbus | A330-243 | Rolls-Royce | Trent 772C-60 |  |  | 2 | 220000 | 182000 | 4 | 97.6 | 88.9 | 96.9 | A330-343 | -0.8 | -0.1 | 0.83 | 0.98
EASA TCDSN Jets | A8073 | A332 | Airbus | A330-243 | Rolls-Royce | Trent 772C-60 |  |  | 2 | 220000 | 182000 | 4 | 97.6 | 88.9 | 96.9 | A330-343 | -0.8 | -0.1 | 0.83 | 0.98
EASA TCDSN Jets | A8067 | A332 | Airbus | A330-243 | Rolls-Royce | Trent 772C-60 |  |  | 2 | 220000 | 180000 | 4 | 97.6 | 88.9 | 96.8 | A330-343 | -0.8 | -0.2 | 0.83 | 0.95
EASA TCDSN Jets | A15126 | A332 | Airbus | A330-243 | Rolls-Royce | Trent 772C-60 |  |  | 2 | 220000 | 182000 | 4 | 97.6 | 88.9 | 96.9 | A330-343 | -0.8 | -0.1 | 0.83 | 0.98
EASA TCDSN Jets | A15127 | A332 | Airbus | A330-243 | Rolls-Royce | Trent 772C-60 |  |  | 2 | 220000 | 182000 | 4 | 97.6 | 88.9 | 96.9 | A330-343 | -0.8 | -0.1 | 0.83 | 0.98
EASA TCDSN Jets | A15128 | A332 | Airbus | A330-243 | Rolls-Royce | Trent 772C-60 |  |  | 2 | 220000 | 180000 | 4 | 97.6 | 88.9 | 96.8 | A330-343 | -0.8 | -0.2 | 0.83 | 0.95
EASA TCDSN Jets | A6656 | A332 | Airbus | A330-243 | Rolls-Royce | Trent 772C-60 |  |  | 2 | 230000 | 182000 | 4 | 97.5 | 90.2 | 96.9 | A330-343 | -0.2 | -0.1 | 0.95 | 0.98
EASA TCDSN Jets | A10790 | A332 | Airbus | A330-243 | Rolls-Royce | Trent 772C-60 |  |  | 2 | 230000 | 182000 | 4 | 97.5 | 90.2 | 96.9 | A330-343 | -0.2 | -0.1 | 0.95 | 0.98
EASA TCDSN Jets | A15114 | A332 | Airbus | A330-243 | Rolls-Royce | Trent 772C-60 |  |  | 2 | 230000 | 182000 | 4 | 97.5 | 90.2 | 96.9 | A330-343 | -0.2 | -0.1 | 0.95 | 0.98
EASA TCDSN Jets | A6657 | A332 | Airbus | A330-243 | Rolls-Royce | Trent 772C-60 |  |  | 2 | 230000 | 180000 | 4 | 97.5 | 90.2 | 96.8 | A330-343 | -0.2 | -0.2 | 0.95 | 0.95
EASA TCDSN Jets | A6658 | A332 | Airbus | A330-243 | Rolls-Royce | Trent 772C-60 |  |  | 2 | 230000 | 180000 | 4 | 97.5 | 90.2 | 96.8 | A330-343 | -0.2 | -0.2 | 0.95 | 0.95
EASA TCDSN Jets | A15121 | A332 | Airbus | A330-243 | Rolls-Royce | Trent 772C-60 |  |  | 2 | 230000 | 182000 | 4 | 97.5 | 90.2 | 96.9 | A330-343 | -0.2 | -0.1 | 0.95 | 0.98
EASA TCDSN Jets | A15122 | A332 | Airbus | A330-243 | Rolls-Royce | Trent 772C-60 |  |  | 2 | 230000 | 182000 | 4 | 97.5 | 90.2 | 96.9 | A330-343 | -0.2 | -0.1 | 0.95 | 0.98
EASA TCDSN Jets | A15123 | A332 | Airbus | A330-243 | Rolls-Royce | Trent 772C-60 |  |  | 2 | 230000 | 182000 | 4 | 97.5 | 90.2 | 96.9 | A330-343 | -0.2 | -0.1 | 0.95 | 0.98
EASA TCDSN Jets | A15124 | A332 | Airbus | A330-243 | Rolls-Royce | Trent 772C-60 |  |  | 2 | 230000 | 180000 | 4 | 97.5 | 90.2 | 96.8 | A330-343 | -0.2 | -0.2 | 0.95 | 0.95
EASA TCDSN Jets | A15125 | A332 | Airbus | A330-243 | Rolls-Royce | Trent 772C-60 |  |  | 2 | 230000 | 180000 | 4 | 97.5 | 90.2 | 96.8 | A330-343 | -0.2 | -0.2 | 0.95 | 0.95
EASA TCDSN Jets | A6653 | A332 | Airbus | A330-243 | Rolls-Royce | Trent 772C-60 |  |  | 2 | 233000 | 182000 | 4 | 97.4 | 90.7 | 96.9 | A330-343 | 0 | -0.1 | 1 | 0.98
EASA TCDSN Jets | A6654 | A332 | Airbus | A330-243 | Rolls-Royce | Trent 772C-60 |  |  | 2 | 233000 | 182000 | 4 | 97.4 | 90.7 | 96.9 | A330-343 | 0 | -0.1 | 1 | 0.98
EASA TCDSN Jets | A6655 | A332 | Airbus | A330-243 | Rolls-Royce | Trent 772C-60 |  |  | 2 | 233000 | 180000 | 4 | 97.4 | 90.7 | 96.8 | A330-343 | 0 | -0.2 | 1 | 0.95
EASA TCDSN Jets | A8069 | A332 | Airbus | A330-243 | Rolls-Royce | Trent 772C-60 |  |  | 2 | 233000 | 180000 | 4 | 97.4 | 90.7 | 96.8 | A330-343 | 0 | -0.2 | 1 | 0.95
EASA TCDSN Jets | A15117 | A332 | Airbus | A330-243 | Rolls-Royce | Trent 772C-60 |  |  | 2 | 233000 | 182000 | 4 | 97.4 | 90.7 | 96.9 | A330-343 | 0 | -0.1 | 1 | 0.98
EASA TCDSN Jets | A15118 | A332 | Airbus | A330-243 | Rolls-Royce | Trent 772C-60 |  |  | 2 | 233000 | 182000 | 4 | 97.4 | 90.7 | 96.9 | A330-343 | 0 | -0.1 | 1 | 0.98
EASA TCDSN Jets | A15119 | A332 | Airbus | A330-243 | Rolls-Royce | Trent 772C-60 |  |  | 2 | 233000 | 180000 | 4 | 97.4 | 90.7 | 96.8 | A330-343 | 0 | -0.2 | 1 | 0.95
EASA TCDSN Jets | A15120 | A332 | Airbus | A330-243 | Rolls-Royce | Trent 772C-60 |  |  | 2 | 233000 | 180000 | 4 | 97.4 | 90.7 | 96.8 | A330-343 | 0 | -0.2 | 1 | 0.95
EASA TCDSN Jets | A8070 | A332 | Airbus | A330-243 | Rolls-Royce | Trent 772C-60 |  |  | 2 | 236000 | 182000 | 4 | 97.4 | 91.1 | 96.9 | A330-343 | 0.2 | -0.1 | 1.05 | 0.98
EASA TCDSN Jets | A15116 | A332 | Airbus | A330-243 | Rolls-Royce | Trent 772C-60 |  |  | 2 | 236000 | 182000 | 4 | 97.4 | 91.1 | 96.9 | A330-343 | 0.2 | -0.1 | 1.05 | 0.98
EASA TCDSN Jets | A69802 | A332 | Airbus | A330-243 | Rolls-Royce | Trent 772C-60 |  |  | 2 | 238000 | 182000 | 4 | 97.4 | 91.3 | 96.9 | A330-343 | 0.3 | -0.1 | 1.07 | 0.98
EASA TCDSN Jets | A8071 | A332 | Airbus | A330-243 | Rolls-Royce | Trent 772C-60 |  |  | 2 | 238000 | 182000 | 4 | 97.4 | 91.3 | 96.9 | A330-343 | 0.3 | -0.1 | 1.07 | 0.98
EASA TCDSN Jets | A16491 | A332 | Airbus | A330-243 | Rolls-Royce | Trent 772C-60 |  |  | 2 | 238000 | 182000 | 4 | 97.4 | 91.3 | 96.9 | A330-343 | 0.3 | -0.1 | 1.07 | 0.98
EASA TCDSN Jets | A69806 | A332 | Airbus | A330-243 | Rolls-Royce | Trent 772C-60 |  |  | 2 | 238000 | 182000 | 4 | 97.4 | 91.3 | 96.9 | A330-343 | 0.3 | -0.1 | 1.07 | 0.98
EASA TCDSN Jets | A16501 | A332 | Airbus | A330-243 | Rolls-Royce | Trent 772C-60 |  |  | 2 | 238000 | 182000 | 4 | 97.4 | 91.3 | 96.9 | A330-343 | 0.3 | -0.1 | 1.07 | 0.98
EASA TCDSN Jets | A15115 | A332 | Airbus | A330-243 | Rolls-Royce | Trent 772C-60 |  |  | 2 | 238000 | 182000 | 4 | 97.4 | 91.3 | 96.9 | A330-343 | 0.3 | -0.1 | 1.07 | 0.98
EASA TCDSN Jets | A69801 | A332 | Airbus | A330-243 | Rolls-Royce | Trent 772C-60 |  |  | 2 | 240000 | 182000 | 4 | 97.4 | 91.6 | 96.9 | A330-343 | 0.4 | -0.1 | 1.1 | 0.98
EASA TCDSN Jets | A69805 | A332 | Airbus | A330-243 | Rolls-Royce | Trent 772C-60 |  |  | 2 | 240000 | 182000 | 4 | 97.4 | 91.6 | 96.9 | A330-343 | 0.4 | -0.1 | 1.1 | 0.98
EASA TCDSN Jets | A69799 | A332 | Airbus | A330-243 | Rolls-Royce | Trent 772C-60 |  |  | 2 | 242000 | 182000 | 4 | 97.3 | 91.9 | 96.9 | A330-343 | 0.5 | -0.1 | 1.12 | 0.98
EASA TCDSN Jets | A69800 | A332 | Airbus | A330-243 | Rolls-Royce | Trent 772C-60 |  |  | 2 | 242000 | 182000 | 4 | 97.3 | 91.9 | 96.9 | A330-343 | 0.5 | -0.1 | 1.12 | 0.98
EASA TCDSN Jets | A69803 | A332 | Airbus | A330-243 | Rolls-Royce | Trent 772C-60 |  |  | 2 | 242000 | 182000 | 4 | 97.3 | 91.9 | 96.9 | A330-343 | 0.5 | -0.1 | 1.12 | 0.98
EASA TCDSN Jets | A69804 | A332 | Airbus | A330-243 | Rolls-Royce | Trent 772C-60 |  |  | 2 | 242000 | 182000 | 4 | 97.3 | 91.9 | 96.9 | A330-343 | 0.5 | -0.1 | 1.12 | 0.98
EASA TCDSN Jets | A14210 | A332 | Airbus | A330-243F | Rolls-Royce | Trent 772C-60 |  |  | 2 | 227000 | 187000 | 4 | 97.5 | 89.8 | 97.1 | A330-343 | -0.4 | 0.1 | 0.91 | 1.02
EASA TCDSN Jets | A14211 | A332 | Airbus | A330-243F | Rolls-Royce | Trent 772C-60 |  |  | 2 | 227000 | 187000 | 4 | 97.5 | 89.8 | 97.1 | A330-343 | -0.4 | 0.1 | 0.91 | 1.02
EASA TCDSN Jets | A15052 | A332 | Airbus | A330-243F | Rolls-Royce | Trent 772C-60 |  |  | 2 | 233000 | 187000 | 4 | 97.4 | 90.7 | 97.1 | A330-343 | 0 | 0.1 | 1 | 1.02
EASA TCDSN Jets | A14206 | A332 | Airbus | A330-243F | Rolls-Royce | Trent 772C-60 |  |  | 2 | 233000 | 182000 | 4 | 97.4 | 90.7 | 97 | A330-343 | 0 | 0 | 1 | 1
EASA TCDSN Jets | A15054 | A332 | Airbus | A330-243F | Rolls-Royce | Trent 772C-60 |  |  | 2 | 233000 | 187000 | 4 | 97.4 | 90.7 | 97.1 | A330-343 | 0 | 0.1 | 1 | 1.02
EASA TCDSN Jets | A14207 | A332 | Airbus | A330-243F | Rolls-Royce | Trent 772C-60 |  |  | 2 | 233000 | 182000 | 4 | 97.4 | 90.7 | 97 | A330-343 | 0 | 0 | 1 | 1
EASA TCDSN Jets | A18145 | A333 | Airbus | A330-301 | General Electric | CF6-80E1A2 |  |  | 2 | 184000 | 174000 | 4 | 97.8 | 86.5 | 99.2 | A330-301 | -2.3 | 0.4 | 0.59 | 1.1
EASA TCDSN Jets | A68994 | A333 | Airbus | A330-301 | General Electric | CF6-80E1A2 |  |  | 2 | 184000 | 174000 | 4 | 98.3 | 87.4 | 98.8 | A330-301 | -1.6 | 0 | 0.69 | 1
EASA TCDSN Jets | A18976 | A333 | Airbus | A330-301 | General Electric | CF6-80E1A2 |  |  | 2 | 184000 | 174000 | 4 | 98.3 | 87.4 | 99.2 | A330-301 | -1.6 | 0.4 | 0.69 | 1.1
EASA TCDSN Jets | A69003 | A333 | Airbus | A330-301 | General Electric | CF6-80E1A2 |  |  | 2 | 184000 | 174000 | 4 | 98.3 | 87.4 | 98.8 | A330-301 | -1.6 | 0 | 0.69 | 1
EASA TCDSN Jets | A18985 | A333 | Airbus | A330-301 | General Electric | CF6-80E1A2 |  |  | 2 | 184000 | 174000 | 4 | 98.3 | 87.4 | 99.2 | A330-301 | -1.6 | 0.4 | 0.69 | 1.1
EASA TCDSN Jets | A2895 | A333 | Airbus | A330-301 | General Electric | CF6-80E1A2 |  |  | 2 | 184000 | 174000 | 4 | 98.3 | 87.4 | 98.8 | A330-301 | -1.6 | 0 | 0.69 | 1
EASA TCDSN Jets | A18142 | A333 | Airbus | A330-301 | General Electric | CF6-80E1A2 |  |  | 2 | 212000 | 187000 | 4 | 97.3 | 90.3 | 99.6 | A330-301 | -0.7 | 0.8 | 0.85 | 1.2
EASA TCDSN Jets | A18143 | A333 | Airbus | A330-301 | General Electric | CF6-80E1A2 |  |  | 2 | 212000 | 177000 | 4 | 97.3 | 90.3 | 99.3 | A330-301 | -0.7 | 0.5 | 0.85 | 1.12
EASA TCDSN Jets | A18144 | A333 | Airbus | A330-301 | General Electric | CF6-80E1A2 |  |  | 2 | 212000 | 174000 | 4 | 97.3 | 90.3 | 99.2 | A330-301 | -0.7 | 0.4 | 0.85 | 1.1
EASA TCDSN Jets | A68989 | A333 | Airbus | A330-301 | General Electric | CF6-80E1A2 |  |  | 2 | 212000 | 187000 | 4 | 97.9 | 91 | 99.1 | A330-301 | 0 | 0.3 | 1 | 1.07
EASA TCDSN Jets | A68990 | A333 | Airbus | A330-301 | General Electric | CF6-80E1A2 |  |  | 2 | 212000 | 177000 | 4 | 97.9 | 91 | 98.8 | A330-301 | 0 | 0 | 1 | 1
EASA TCDSN Jets | A68991 | A333 | Airbus | A330-301 | General Electric | CF6-80E1A2 |  |  | 2 | 212000 | 174000 | 4 | 97.9 | 91 | 98.8 | A330-301 | 0 | 0 | 1 | 1
EASA TCDSN Jets | A18971 | A333 | Airbus | A330-301 | General Electric | CF6-80E1A2 |  |  | 2 | 212000 | 187000 | 4 | 97.9 | 91 | 99.6 | A330-301 | 0 | 0.8 | 1 | 1.2
EASA TCDSN Jets | A18972 | A333 | Airbus | A330-301 | General Electric | CF6-80E1A2 |  |  | 2 | 212000 | 177000 | 4 | 97.9 | 91 | 99.3 | A330-301 | 0 | 0.5 | 1 | 1.12
EASA TCDSN Jets | A18973 | A333 | Airbus | A330-301 | General Electric | CF6-80E1A2 |  |  | 2 | 212000 | 174000 | 4 | 97.9 | 91 | 99.2 | A330-301 | 0 | 0.4 | 1 | 1.1
EASA TCDSN Jets | A68998 | A333 | Airbus | A330-301 | General Electric | CF6-80E1A2 |  |  | 2 | 212000 | 187000 | 4 | 97.9 | 91 | 99.1 | A330-301 | 0 | 0.3 | 1 | 1.07
EASA TCDSN Jets | A68999 | A333 | Airbus | A330-301 | General Electric | CF6-80E1A2 |  |  | 2 | 212000 | 177000 | 4 | 97.9 | 91 | 98.8 | A330-301 | 0 | 0 | 1 | 1
EASA TCDSN Jets | A69000 | A333 | Airbus | A330-301 | General Electric | CF6-80E1A2 |  |  | 2 | 212000 | 174000 | 4 | 97.9 | 91 | 98.8 | A330-301 | 0 | 0 | 1 | 1
EASA TCDSN Jets | A18980 | A333 | Airbus | A330-301 | General Electric | CF6-80E1A2 |  |  | 2 | 212000 | 187000 | 4 | 97.9 | 91 | 99.6 | A330-301 | 0 | 0.8 | 1 | 1.2
EASA TCDSN Jets | A18981 | A333 | Airbus | A330-301 | General Electric | CF6-80E1A2 |  |  | 2 | 212000 | 177000 | 4 | 97.9 | 91 | 99.3 | A330-301 | 0 | 0.5 | 1 | 1.12
EASA TCDSN Jets | A18982 | A333 | Airbus | A330-301 | General Electric | CF6-80E1A2 |  |  | 2 | 212000 | 174000 | 4 | 97.9 | 91 | 99.2 | A330-301 | 0 | 0.4 | 1 | 1.1
EASA TCDSN Jets | A2892 | A333 | Airbus | A330-301 | General Electric | CF6-80E1A2 |  |  | 2 | 212000 | 187000 | 4 | 97.9 | 91 | 99.1 | A330-301 | 0 | 0.3 | 1 | 1.07
EASA TCDSN Jets | A2893 | A333 | Airbus | A330-301 | General Electric | CF6-80E1A2 |  |  | 2 | 212000 | 177000 | 4 | 97.9 | 91 | 98.8 | A330-301 | 0 | 0 | 1 | 1
EASA TCDSN Jets | A2894 | A333 | Airbus | A330-301 | General Electric | CF6-80E1A2 |  |  | 2 | 212000 | 174000 | 4 | 97.9 | 91 | 98.8 | A330-301 | 0 | 0 | 1 | 1
EASA TCDSN Jets | A18140 | A333 | Airbus | A330-301 | General Electric | CF6-80E1A2 |  |  | 2 | 215000 | 177000 | 4 | 97.3 | 90.7 | 99.3 | A330-301 | -0.5 | 0.5 | 0.89 | 1.12
EASA TCDSN Jets | A18141 | A333 | Airbus | A330-301 | General Electric | CF6-80E1A2 |  |  | 2 | 215000 | 177000 | 4 | 97.3 | 90.7 | 99.3 | A330-301 | -0.5 | 0.5 | 0.89 | 1.12
EASA TCDSN Jets | A68987 | A333 | Airbus | A330-301 | General Electric | CF6-80E1A2 |  |  | 2 | 215000 | 177000 | 4 | 97.8 | 91.4 | 98.8 | A330-301 | 0.1 | 0 | 1.02 | 1
EASA TCDSN Jets | A68988 | A333 | Airbus | A330-301 | General Electric | CF6-80E1A2 |  |  | 2 | 215000 | 177000 | 4 | 97.8 | 91.4 | 98.8 | A330-301 | 0.1 | 0 | 1.02 | 1
EASA TCDSN Jets | A18969 | A333 | Airbus | A330-301 | General Electric | CF6-80E1A2 |  |  | 2 | 215000 | 177000 | 4 | 97.8 | 91.4 | 99.3 | A330-301 | 0.1 | 0.5 | 1.02 | 1.12
EASA TCDSN Jets | A18970 | A333 | Airbus | A330-301 | General Electric | CF6-80E1A2 |  |  | 2 | 215000 | 177000 | 4 | 97.8 | 91.4 | 99.3 | A330-301 | 0.1 | 0.5 | 1.02 | 1.12
EASA TCDSN Jets | A68996 | A333 | Airbus | A330-301 | General Electric | CF6-80E1A2 |  |  | 2 | 215000 | 177000 | 4 | 97.8 | 91.4 | 98.8 | A330-301 | 0.1 | 0 | 1.02 | 1
EASA TCDSN Jets | A68997 | A333 | Airbus | A330-301 | General Electric | CF6-80E1A2 |  |  | 2 | 215000 | 177000 | 4 | 97.8 | 91.4 | 98.8 | A330-301 | 0.1 | 0 | 1.02 | 1
EASA TCDSN Jets | A18978 | A333 | Airbus | A330-301 | General Electric | CF6-80E1A2 |  |  | 2 | 215000 | 177000 | 4 | 97.8 | 91.4 | 99.3 | A330-301 | 0.1 | 0.5 | 1.02 | 1.12
EASA TCDSN Jets | A18979 | A333 | Airbus | A330-301 | General Electric | CF6-80E1A2 |  |  | 2 | 215000 | 177000 | 4 | 97.8 | 91.4 | 99.3 | A330-301 | 0.1 | 0.5 | 1.02 | 1.12
EASA TCDSN Jets | A2890 | A333 | Airbus | A330-301 | General Electric | CF6-80E1A2 |  |  | 2 | 215000 | 177000 | 4 | 97.8 | 91.4 | 98.8 | A330-301 | 0.1 | 0 | 1.02 | 1
EASA TCDSN Jets | A2891 | A333 | Airbus | A330-301 | General Electric | CF6-80E1A2 |  |  | 2 | 215000 | 177000 | 4 | 97.8 | 91.4 | 98.8 | A330-301 | 0.1 | 0 | 1.02 | 1
EASA TCDSN Jets | A18139 | A333 | Airbus | A330-301 | General Electric | CF6-80E1A2 |  |  | 2 | 217000 | 179000 | 4 | 97.3 | 91 | 99.4 | A330-301 | -0.3 | 0.6 | 0.93 | 1.15
EASA TCDSN Jets | A68986 | A333 | Airbus | A330-301 | General Electric | CF6-80E1A2 |  |  | 2 | 217000 | 179000 | 4 | 97.8 | 91.6 | 98.9 | A330-301 | 0.2 | 0.1 | 1.05 | 1.02
EASA TCDSN Jets | A18968 | A333 | Airbus | A330-301 | General Electric | CF6-80E1A2 |  |  | 2 | 217000 | 179000 | 4 | 97.8 | 91.6 | 99.4 | A330-301 | 0.2 | 0.6 | 1.05 | 1.15
EASA TCDSN Jets | A68995 | A333 | Airbus | A330-301 | General Electric | CF6-80E1A2 |  |  | 2 | 217000 | 179000 | 4 | 97.8 | 91.6 | 98.9 | A330-301 | 0.2 | 0.1 | 1.05 | 1.02
EASA TCDSN Jets | A18977 | A333 | Airbus | A330-301 | General Electric | CF6-80E1A2 |  |  | 2 | 217000 | 179000 | 4 | 97.8 | 91.6 | 99.4 | A330-301 | 0.2 | 0.6 | 1.05 | 1.15
EASA TCDSN Jets | A2889 | A333 | Airbus | A330-301 | General Electric | CF6-80E1A2 |  |  | 2 | 217000 | 179000 | 4 | 97.8 | 91.6 | 98.9 | A330-301 | 0.2 | 0.1 | 1.05 | 1.02
EASA TCDSN Jets | A70312 | A333 | Airbus | A330-302 | General Electric | CF6-80E1A2 |  |  | 2 | 190000 | 187000 | 4 | 97.7 | 87.2 | 99.6 | A330-301 | -2 | 0.8 | 0.63 | 1.2
EASA TCDSN Jets | A70313 | A333 | Airbus | A330-302 | General Electric | CF6-80E1A2 |  |  | 2 | 190000 | 185000 | 4 | 97.7 | 87.2 | 99.6 | A330-301 | -2 | 0.8 | 0.63 | 1.2
EASA TCDSN Jets | A70330 | A333 | Airbus | A330-302 | General Electric | CF6-80E1A2 |  |  | 2 | 190000 | 187000 | 4 | 98.2 | 88.1 | 99.1 | A330-301 | -1.3 | 0.3 | 0.74 | 1.07
EASA TCDSN Jets | A70331 | A333 | Airbus | A330-302 | General Electric | CF6-80E1A2 |  |  | 2 | 190000 | 185000 | 4 | 98.2 | 88.1 | 99 | A330-301 | -1.3 | 0.2 | 0.74 | 1.05
EASA TCDSN Jets | A70386 | A333 | Airbus | A330-302 | General Electric | CF6-80E1A2 |  |  | 2 | 190000 | 187000 | 4 | 98.2 | 88.1 | 99.6 | A330-301 | -1.3 | 0.8 | 0.74 | 1.2
EASA TCDSN Jets | A70387 | A333 | Airbus | A330-302 | General Electric | CF6-80E1A2 |  |  | 2 | 190000 | 185000 | 4 | 98.2 | 88.1 | 99.6 | A330-301 | -1.3 | 0.8 | 0.74 | 1.2
EASA TCDSN Jets | A70339 | A333 | Airbus | A330-302 | General Electric | CF6-80E1A2 |  |  | 2 | 190000 | 187000 | 4 | 98.2 | 88.1 | 99.1 | A330-301 | -1.3 | 0.3 | 0.74 | 1.07
EASA TCDSN Jets | A70340 | A333 | Airbus | A330-302 | General Electric | CF6-80E1A2 |  |  | 2 | 190000 | 185000 | 4 | 98.2 | 88.1 | 99 | A330-301 | -1.3 | 0.2 | 0.74 | 1.05
EASA TCDSN Jets | A70377 | A333 | Airbus | A330-302 | General Electric | CF6-80E1A2 |  |  | 2 | 190000 | 187000 | 4 | 97.9 | 90.6 | 99.5 | A330-301 | -0.2 | 0.7 | 0.95 | 1.17
EASA TCDSN Jets | A70378 | A333 | Airbus | A330-302 | General Electric | CF6-80E1A2 |  |  | 2 | 190000 | 185000 | 4 | 98.3 | 87.4 | 99.2 | A330-301 | -1.6 | 0.4 | 0.69 | 1.1
EASA TCDSN Jets | A70348 | A333 | Airbus | A330-302 | General Electric | CF6-80E1A2 |  |  | 2 | 190000 | 187000 | 4 | 98.2 | 88.1 | 99.1 | A330-301 | -1.3 | 0.3 | 0.74 | 1.07
EASA TCDSN Jets | A70349 | A333 | Airbus | A330-302 | General Electric | CF6-80E1A2 |  |  | 2 | 190000 | 185000 | 4 | 98.2 | 88.1 | 99 | A330-301 | -1.3 | 0.2 | 0.74 | 1.05
EASA TCDSN Jets | A70310 | A333 | Airbus | A330-302 | General Electric | CF6-80E1A2 |  |  | 2 | 199000 | 187000 | 4 | 97.5 | 88.5 | 99.6 | A330-301 | -1.5 | 0.8 | 0.71 | 1.2
EASA TCDSN Jets | A70311 | A333 | Airbus | A330-302 | General Electric | CF6-80E1A2 |  |  | 2 | 199000 | 185000 | 4 | 97.5 | 88.5 | 99.6 | A330-301 | -1.5 | 0.8 | 0.71 | 1.2
EASA TCDSN Jets | A70328 | A333 | Airbus | A330-302 | General Electric | CF6-80E1A2 |  |  | 2 | 199000 | 187000 | 4 | 98.1 | 89.2 | 99.1 | A330-301 | -0.8 | 0.3 | 0.83 | 1.07
EASA TCDSN Jets | A70329 | A333 | Airbus | A330-302 | General Electric | CF6-80E1A2 |  |  | 2 | 199000 | 185000 | 4 | 98.1 | 89.2 | 99 | A330-301 | -0.8 | 0.2 | 0.83 | 1.05
EASA TCDSN Jets | A70384 | A333 | Airbus | A330-302 | General Electric | CF6-80E1A2 |  |  | 2 | 199000 | 187000 | 4 | 98.1 | 89.2 | 99.6 | A330-301 | -0.8 | 0.8 | 0.83 | 1.2
EASA TCDSN Jets | A70385 | A333 | Airbus | A330-302 | General Electric | CF6-80E1A2 |  |  | 2 | 199000 | 185000 | 4 | 98.1 | 89.2 | 99.6 | A330-301 | -0.8 | 0.8 | 0.83 | 1.2
EASA TCDSN Jets | A70337 | A333 | Airbus | A330-302 | General Electric | CF6-80E1A2 |  |  | 2 | 199000 | 187000 | 4 | 98.1 | 89.2 | 99.1 | A330-301 | -0.8 | 0.3 | 0.83 | 1.07
EASA TCDSN Jets | A70338 | A333 | Airbus | A330-302 | General Electric | CF6-80E1A2 |  |  | 2 | 199000 | 185000 | 4 | 98.1 | 89.2 | 99 | A330-301 | -0.8 | 0.2 | 0.83 | 1.05
EASA TCDSN Jets | A70375 | A333 | Airbus | A330-302 | General Electric | CF6-80E1A2 |  |  | 2 | 199000 | 187000 | 4 | 97.9 | 91 | 99.2 | A330-301 | 0 | 0.4 | 1 | 1.1
EASA TCDSN Jets | A70376 | A333 | Airbus | A330-302 | General Electric | CF6-80E1A2 |  |  | 2 | 199000 | 185000 | 4 | 97.9 | 90.9 | 99.5 | A330-301 | 0 | 0.7 | 1 | 1.17
EASA TCDSN Jets | A70346 | A333 | Airbus | A330-302 | General Electric | CF6-80E1A2 |  |  | 2 | 199000 | 187000 | 4 | 98.1 | 89.2 | 99.1 | A330-301 | -0.8 | 0.3 | 0.83 | 1.07
EASA TCDSN Jets | A70347 | A333 | Airbus | A330-302 | General Electric | CF6-80E1A2 |  |  | 2 | 199000 | 185000 | 4 | 98.1 | 89.2 | 99 | A330-301 | -0.8 | 0.2 | 0.83 | 1.05
EASA TCDSN Jets | A70308 | A333 | Airbus | A330-302 | General Electric | CF6-80E1A2 |  |  | 2 | 205000 | 187000 | 4 | 97.4 | 89.3 | 99.6 | A330-301 | -1.1 | 0.8 | 0.78 | 1.2
EASA TCDSN Jets | A70309 | A333 | Airbus | A330-302 | General Electric | CF6-80E1A2 |  |  | 2 | 205000 | 185000 | 4 | 97.4 | 89.3 | 99.6 | A330-301 | -1.1 | 0.8 | 0.78 | 1.2
EASA TCDSN Jets | A70326 | A333 | Airbus | A330-302 | General Electric | CF6-80E1A2 |  |  | 2 | 205000 | 187000 | 4 | 98 | 90 | 99.1 | A330-301 | -0.5 | 0.3 | 0.89 | 1.07
EASA TCDSN Jets | A70327 | A333 | Airbus | A330-302 | General Electric | CF6-80E1A2 |  |  | 2 | 205000 | 185000 | 4 | 98 | 90 | 99 | A330-301 | -0.5 | 0.2 | 0.89 | 1.05
EASA TCDSN Jets | A70382 | A333 | Airbus | A330-302 | General Electric | CF6-80E1A2 |  |  | 2 | 205000 | 187000 | 4 | 98 | 90 | 99.6 | A330-301 | -0.5 | 0.8 | 0.89 | 1.2
EASA TCDSN Jets | A70383 | A333 | Airbus | A330-302 | General Electric | CF6-80E1A2 |  |  | 2 | 205000 | 185000 | 4 | 98 | 90 | 99.6 | A330-301 | -0.5 | 0.8 | 0.89 | 1.2
EASA TCDSN Jets | A70335 | A333 | Airbus | A330-302 | General Electric | CF6-80E1A2 |  |  | 2 | 205000 | 187000 | 4 | 98 | 90 | 99.1 | A330-301 | -0.5 | 0.3 | 0.89 | 1.07
EASA TCDSN Jets | A70336 | A333 | Airbus | A330-302 | General Electric | CF6-80E1A2 |  |  | 2 | 205000 | 185000 | 4 | 98 | 90 | 99 | A330-301 | -0.5 | 0.2 | 0.89 | 1.05
EASA TCDSN Jets | A70373 | A333 | Airbus | A330-302 | General Electric | CF6-80E1A2 |  |  | 2 | 205000 | 187000 | 4 | 97.9 | 91 | 99.6 | A330-301 | 0 | 0.8 | 1 | 1.2
EASA TCDSN Jets | A70374 | A333 | Airbus | A330-302 | General Electric | CF6-80E1A2 |  |  | 2 | 205000 | 185000 | 4 | 97.9 | 91 | 99.3 | A330-301 | 0 | 0.5 | 1 | 1.12
EASA TCDSN Jets | A70344 | A333 | Airbus | A330-302 | General Electric | CF6-80E1A2 |  |  | 2 | 205000 | 187000 | 4 | 98 | 90 | 99.1 | A330-301 | -0.5 | 0.3 | 0.89 | 1.07
EASA TCDSN Jets | A70345 | A333 | Airbus | A330-302 | General Electric | CF6-80E1A2 |  |  | 2 | 205000 | 185000 | 4 | 98 | 90 | 99 | A330-301 | -0.5 | 0.2 | 0.89 | 1.05
EASA TCDSN Jets | A70307 | A333 | Airbus | A330-302 | General Electric | CF6-80E1A2 |  |  | 2 | 217000 | 187000 | 4 | 97.3 | 91 | 99.6 | A330-301 | -0.3 | 0.8 | 0.93 | 1.2
EASA TCDSN Jets | A70325 | A333 | Airbus | A330-302 | General Electric | CF6-80E1A2 |  |  | 2 | 217000 | 187000 | 4 | 97.8 | 91.6 | 99.1 | A330-301 | 0.2 | 0.3 | 1.05 | 1.07
EASA TCDSN Jets | A70381 | A333 | Airbus | A330-302 | General Electric | CF6-80E1A2 |  |  | 2 | 217000 | 187000 | 4 | 97.8 | 91.6 | 99.6 | A330-301 | 0.2 | 0.8 | 1.05 | 1.2
EASA TCDSN Jets | A70334 | A333 | Airbus | A330-302 | General Electric | CF6-80E1A2 |  |  | 2 | 217000 | 187000 | 4 | 97.8 | 91.6 | 99.1 | A330-301 | 0.2 | 0.3 | 1.05 | 1.07
EASA TCDSN Jets | A70372 | A333 | Airbus | A330-302 | General Electric | CF6-80E1A2 |  |  | 2 | 217000 | 187000 | 4 | 97.8 | 91.4 | 99.3 | A330-301 | 0.1 | 0.5 | 1.02 | 1.12
EASA TCDSN Jets | A70343 | A333 | Airbus | A330-302 | General Electric | CF6-80E1A2 |  |  | 2 | 217000 | 187000 | 4 | 97.8 | 91.6 | 99.1 | A330-301 | 0.2 | 0.3 | 1.05 | 1.07
EASA TCDSN Jets | A70306 | A333 | Airbus | A330-302 | General Electric | CF6-80E1A2 |  |  | 2 | 230000 | 185000 | 4 | 96.9 | 93 | 99.6 | A330-301 | 0.5 | 0.8 | 1.12 | 1.2
EASA TCDSN Jets | A70324 | A333 | Airbus | A330-302 | General Electric | CF6-80E1A2 |  |  | 2 | 230000 | 185000 | 4 | 97.4 | 93.6 | 99 | A330-301 | 1.1 | 0.2 | 1.29 | 1.05
EASA TCDSN Jets | A70380 | A333 | Airbus | A330-302 | General Electric | CF6-80E1A2 |  |  | 2 | 230000 | 185000 | 4 | 97.4 | 93.6 | 99.6 | A330-301 | 1.1 | 0.8 | 1.29 | 1.2
EASA TCDSN Jets | A70333 | A333 | Airbus | A330-302 | General Electric | CF6-80E1A2 |  |  | 2 | 230000 | 185000 | 4 | 97.4 | 93.6 | 99 | A330-301 | 1.1 | 0.2 | 1.29 | 1.05
EASA TCDSN Jets | A70371 | A333 | Airbus | A330-302 | General Electric | CF6-80E1A2 |  |  | 2 | 230000 | 185000 | 4 | 97.8 | 91.4 | 99.3 | A330-301 | 0.1 | 0.5 | 1.02 | 1.12
EASA TCDSN Jets | A70342 | A333 | Airbus | A330-302 | General Electric | CF6-80E1A2 |  |  | 2 | 230000 | 185000 | 4 | 97.4 | 93.6 | 99 | A330-301 | 1.1 | 0.2 | 1.29 | 1.05
EASA TCDSN Jets | A70496 | A333 | Airbus | A330-302 | General Electric | CF6-80E1A2 |  |  | 2 | 233000 | 187000 | 4 | 96.7 | 93.9 | 99.6 | A330-301 | 0.9 | 0.8 | 1.23 | 1.2
EASA TCDSN Jets | A70323 | A333 | Airbus | A330-302 | General Electric | CF6-80E1A2 |  |  | 2 | 233000 | 187000 | 4 | 97.2 | 94.4 | 99.1 | A330-301 | 1.4 | 0.3 | 1.38 | 1.07
EASA TCDSN Jets | A70379 | A333 | Airbus | A330-302 | General Electric | CF6-80E1A2 |  |  | 2 | 233000 | 187000 | 4 | 97.2 | 94.4 | 99.6 | A330-301 | 1.4 | 0.8 | 1.38 | 1.2
EASA TCDSN Jets | A70332 | A333 | Airbus | A330-302 | General Electric | CF6-80E1A2 |  |  | 2 | 233000 | 187000 | 4 | 97.2 | 94.4 | 99.1 | A330-301 | 1.4 | 0.3 | 1.38 | 1.07
EASA TCDSN Jets | A70370 | A333 | Airbus | A330-302 | General Electric | CF6-80E1A2 |  |  | 2 | 233000 | 187000 | 4 | 97.8 | 91.6 | 99.4 | A330-301 | 0.2 | 0.6 | 1.05 | 1.15
EASA TCDSN Jets | A70341 | A333 | Airbus | A330-302 | General Electric | CF6-80E1A2 |  |  | 2 | 233000 | 187000 | 4 | 97.2 | 94.4 | 99.1 | A330-301 | 1.4 | 0.3 | 1.38 | 1.07
EASA TCDSN Jets | A18070 | A333 | Airbus | A330-302 | General Electric | CF6-80E1A4 |  |  | 2 | 205000 | 187000 | 4 | 98.7 | 88.5 | 99.6 | A330-301 | -0.9 | 0.8 | 0.81 | 1.2
EASA TCDSN Jets | A18071 | A333 | Airbus | A330-302 | General Electric | CF6-80E1A4 |  |  | 2 | 205000 | 185000 | 4 | 98.7 | 88.2 | 99.6 | A330-301 | -1 | 0.8 | 0.79 | 1.2
EASA TCDSN Jets | A69111 | A333 | Airbus | A330-302 | General Electric | CF6-80E1A4 |  |  | 2 | 205000 | 187000 | 4 | 99.4 | 88.9 | 99.1 | A330-301 | -0.3 | 0.3 | 0.93 | 1.07
EASA TCDSN Jets | A69112 | A333 | Airbus | A330-302 | General Electric | CF6-80E1A4 |  |  | 2 | 205000 | 185000 | 4 | 99.4 | 88.9 | 99.1 | A330-301 | -0.3 | 0.3 | 0.93 | 1.07
EASA TCDSN Jets | A69154 | A333 | Airbus | A330-302 | General Electric | CF6-80E1A4 |  |  | 2 | 205000 | 187000 | 4 | 99.4 | 88.9 | 99.6 | A330-301 | -0.3 | 0.8 | 0.93 | 1.2
EASA TCDSN Jets | A69155 | A333 | Airbus | A330-302 | General Electric | CF6-80E1A4 |  |  | 2 | 205000 | 185000 | 4 | 99.4 | 88.9 | 99.6 | A330-301 | -0.3 | 0.8 | 0.93 | 1.2
EASA TCDSN Jets | A69104 | A333 | Airbus | A330-302 | General Electric | CF6-80E1A4 |  |  | 2 | 205000 | 187000 | 4 | 99.4 | 88.9 | 99.1 | A330-301 | -0.3 | 0.3 | 0.93 | 1.07
EASA TCDSN Jets | A69105 | A333 | Airbus | A330-302 | General Electric | CF6-80E1A4 |  |  | 2 | 205000 | 185000 | 4 | 99.4 | 88.9 | 99.1 | A330-301 | -0.3 | 0.3 | 0.93 | 1.07
EASA TCDSN Jets | A69161 | A333 | Airbus | A330-302 | General Electric | CF6-80E1A4 |  |  | 2 | 205000 | 187000 | 4 | 99.4 | 88.9 | 99.6 | A330-301 | -0.3 | 0.8 | 0.93 | 1.2
EASA TCDSN Jets | A69162 | A333 | Airbus | A330-302 | General Electric | CF6-80E1A4 |  |  | 2 | 205000 | 185000 | 4 | 99.4 | 88.9 | 99.6 | A330-301 | -0.3 | 0.8 | 0.93 | 1.2
EASA TCDSN Jets | A70086 | A333 | Airbus | A330-302 | General Electric | CF6-80E1A4 |  |  | 2 | 205000 | 187000 | 4 | 99.4 | 88.9 | 99.1 | A330-301 | -0.3 | 0.3 | 0.93 | 1.07
EASA TCDSN Jets | A6577 | A333 | Airbus | A330-302 | General Electric | CF6-80E1A4 |  |  | 2 | 205000 | 185000 | 4 | 99.4 | 88.9 | 99.1 | A330-301 | -0.3 | 0.3 | 0.93 | 1.07
EASA TCDSN Jets | A18069 | A333 | Airbus | A330-302 | General Electric | CF6-80E1A4 |  |  | 2 | 230000 | 185000 | 4 | 98.3 | 91.5 | 99.6 | A330-301 | 0.5 | 0.8 | 1.12 | 1.2
EASA TCDSN Jets | A69110 | A333 | Airbus | A330-302 | General Electric | CF6-80E1A4 |  |  | 2 | 230000 | 185000 | 4 | 99.1 | 92.1 | 99.1 | A330-301 | 1.1 | 0.3 | 1.29 | 1.07
EASA TCDSN Jets | A69153 | A333 | Airbus | A330-302 | General Electric | CF6-80E1A4 |  |  | 2 | 230000 | 185000 | 4 | 99.1 | 92.1 | 99.6 | A330-301 | 1.1 | 0.8 | 1.29 | 1.2
EASA TCDSN Jets | A69103 | A333 | Airbus | A330-302 | General Electric | CF6-80E1A4 |  |  | 2 | 230000 | 185000 | 4 | 99.1 | 92.1 | 99.1 | A330-301 | 1.1 | 0.3 | 1.29 | 1.07
EASA TCDSN Jets | A69160 | A333 | Airbus | A330-302 | General Electric | CF6-80E1A4 |  |  | 2 | 230000 | 185000 | 4 | 99.1 | 92.1 | 99.6 | A330-301 | 1.1 | 0.8 | 1.29 | 1.2
EASA TCDSN Jets | A6579 | A333 | Airbus | A330-302 | General Electric | CF6-80E1A4 |  |  | 2 | 230000 | 185000 | 4 | 99.1 | 92.1 | 99.1 | A330-301 | 1.1 | 0.3 | 1.29 | 1.07
EASA TCDSN Jets | A18068 | A333 | Airbus | A330-302 | General Electric | CF6-80E1A4 |  |  | 2 | 233000 | 187000 | 4 | 98.3 | 91.8 | 99.6 | A330-301 | 0.6 | 0.8 | 1.15 | 1.2
EASA TCDSN Jets | A69109 | A333 | Airbus | A330-302 | General Electric | CF6-80E1A4 |  |  | 2 | 233000 | 187000 | 4 | 99 | 92.5 | 99.1 | A330-301 | 1.3 | 0.3 | 1.35 | 1.07
EASA TCDSN Jets | A69152 | A333 | Airbus | A330-302 | General Electric | CF6-80E1A4 |  |  | 2 | 233000 | 187000 | 4 | 99 | 92.5 | 99.6 | A330-301 | 1.3 | 0.8 | 1.35 | 1.2
EASA TCDSN Jets | A69102 | A333 | Airbus | A330-302 | General Electric | CF6-80E1A4 |  |  | 2 | 233000 | 187000 | 4 | 99 | 92.5 | 99.1 | A330-301 | 1.3 | 0.3 | 1.35 | 1.07
EASA TCDSN Jets | A69159 | A333 | Airbus | A330-302 | General Electric | CF6-80E1A4 |  |  | 2 | 233000 | 187000 | 4 | 99 | 92.5 | 99.6 | A330-301 | 1.3 | 0.8 | 1.35 | 1.2
EASA TCDSN Jets | A6580 | A333 | Airbus | A330-302 | General Electric | CF6-80E1A4 |  |  | 2 | 233000 | 187000 | 4 | 99 | 92.5 | 99.1 | A330-301 | 1.3 | 0.3 | 1.35 | 1.07
EASA TCDSN Jets | A18066 | A333 | Airbus | A330-302 | General Electric | CF6-80E1A4 |  |  | 2 | 235000 | 187000 | 4 | 98.3 | 92.1 | 99.6 | A330-301 | 0.7 | 0.8 | 1.17 | 1.2
EASA TCDSN Jets | A18067 | A333 | Airbus | A330-302 | General Electric | CF6-80E1A4 |  |  | 2 | 235000 | 187000 | 4 | 98.3 | 92.1 | 99.6 | A330-301 | 0.7 | 0.8 | 1.17 | 1.2
EASA TCDSN Jets | A69107 | A333 | Airbus | A330-302 | General Electric | CF6-80E1A4 |  |  | 2 | 235000 | 187000 | 4 | 99 | 92.7 | 99.1 | A330-301 | 1.4 | 0.3 | 1.38 | 1.07
EASA TCDSN Jets | A69108 | A333 | Airbus | A330-302 | General Electric | CF6-80E1A4 |  |  | 2 | 235000 | 187000 | 4 | 99 | 92.7 | 99.1 | A330-301 | 1.4 | 0.3 | 1.38 | 1.07
EASA TCDSN Jets | A69150 | A333 | Airbus | A330-302 | General Electric | CF6-80E1A4 |  |  | 2 | 235000 | 187000 | 4 | 99 | 92.7 | 99.6 | A330-301 | 1.4 | 0.8 | 1.38 | 1.2
EASA TCDSN Jets | A69151 | A333 | Airbus | A330-302 | General Electric | CF6-80E1A4 |  |  | 2 | 235000 | 187000 | 4 | 99 | 92.7 | 99.6 | A330-301 | 1.4 | 0.8 | 1.38 | 1.2
EASA TCDSN Jets | A69100 | A333 | Airbus | A330-302 | General Electric | CF6-80E1A4 |  |  | 2 | 235000 | 187000 | 4 | 99 | 92.7 | 99.1 | A330-301 | 1.4 | 0.3 | 1.38 | 1.07
EASA TCDSN Jets | A69101 | A333 | Airbus | A330-302 | General Electric | CF6-80E1A4 |  |  | 2 | 235000 | 187000 | 4 | 99 | 92.7 | 99.1 | A330-301 | 1.4 | 0.3 | 1.38 | 1.07
EASA TCDSN Jets | A69157 | A333 | Airbus | A330-302 | General Electric | CF6-80E1A4 |  |  | 2 | 235000 | 187000 | 4 | 99 | 92.7 | 99.6 | A330-301 | 1.4 | 0.8 | 1.38 | 1.2
EASA TCDSN Jets | A69158 | A333 | Airbus | A330-302 | General Electric | CF6-80E1A4 |  |  | 2 | 235000 | 187000 | 4 | 99 | 92.7 | 99.6 | A330-301 | 1.4 | 0.8 | 1.38 | 1.2
EASA TCDSN Jets | A16531 | A333 | Airbus | A330-302 | General Electric | CF6-80E1A4 |  |  | 2 | 235000 | 187000 | 4 | 99 | 92.7 | 99.1 | A330-301 | 1.4 | 0.3 | 1.38 | 1.07
EASA TCDSN Jets | A16530 | A333 | Airbus | A330-302 | General Electric | CF6-80E1A4 |  |  | 2 | 235000 | 187000 | 4 | 99 | 92.7 | 99.1 | A330-301 | 1.4 | 0.3 | 1.38 | 1.07
EASA TCDSN Jets | A70157 | A333 | Airbus | A330-302 | General Electric | CF6-80E1A4 |  |  | 2 | 238000 | 187000 | 4 | 98.2 | 92.6 | 99.6 | A330-301 | 1 | 0.8 | 1.26 | 1.2
EASA TCDSN Jets | A70231 | A333 | Airbus | A330-302 | General Electric | CF6-80E1A4 |  |  | 2 | 238000 | 182000 | 4 | 99 | 93.1 | 99.1 | A330-301 | 1.6 | 0.3 | 1.45 | 1.07
EASA TCDSN Jets | A70208 | A333 | Airbus | A330-302 | General Electric | CF6-80E1A4 |  |  | 2 | 238000 | 187000 | 4 | 99 | 93.1 | 99.6 | A330-301 | 1.6 | 0.8 | 1.45 | 1.2
EASA TCDSN Jets | A70235 | A333 | Airbus | A330-302 | General Electric | CF6-80E1A4 |  |  | 2 | 238000 | 182000 | 4 | 99 | 93.1 | 99.1 | A330-301 | 1.6 | 0.3 | 1.45 | 1.07
EASA TCDSN Jets | A70214 | A333 | Airbus | A330-302 | General Electric | CF6-80E1A4 |  |  | 2 | 238000 | 187000 | 4 | 99 | 93.1 | 99.6 | A330-301 | 1.6 | 0.8 | 1.45 | 1.2
EASA TCDSN Jets | A70240 | A333 | Airbus | A330-302 | General Electric | CF6-80E1A4 |  |  | 2 | 238000 | 182000 | 4 | 99 | 93.1 | 99.1 | A330-301 | 1.6 | 0.3 | 1.45 | 1.07
EASA TCDSN Jets | A70156 | A333 | Airbus | A330-302 | General Electric | CF6-80E1A4 |  |  | 2 | 240000 | 187000 | 4 | 98.2 | 92.9 | 99.6 | A330-301 | 1.1 | 0.8 | 1.29 | 1.2
EASA TCDSN Jets | A18065 | A333 | Airbus | A330-302 | General Electric | CF6-80E1A4 |  |  | 2 | 240000 | 187000 | 4 | 98.2 | 92.9 | 99.6 | A330-301 | 1.1 | 0.8 | 1.29 | 1.2
EASA TCDSN Jets | A70229 | A333 | Airbus | A330-302 | General Electric | CF6-80E1A4 |  |  | 2 | 240000 | 182000 | 4 | 98.8 | 93.6 | 99.1 | A330-301 | 1.7 | 0.3 | 1.48 | 1.07
EASA TCDSN Jets | A70230 | A333 | Airbus | A330-302 | General Electric | CF6-80E1A4 |  |  | 2 | 240000 | 182000 | 4 | 98.9 | 93.3 | 99.1 | A330-301 | 1.6 | 0.3 | 1.45 | 1.07
EASA TCDSN Jets | A70207 | A333 | Airbus | A330-302 | General Electric | CF6-80E1A4 |  |  | 2 | 240000 | 187000 | 4 | 98.9 | 93.3 | 99.6 | A330-301 | 1.6 | 0.8 | 1.45 | 1.2
EASA TCDSN Jets | A70234 | A333 | Airbus | A330-302 | General Electric | CF6-80E1A4 |  |  | 2 | 240000 | 182000 | 4 | 98.9 | 93.3 | 99.1 | A330-301 | 1.6 | 0.3 | 1.45 | 1.07
EASA TCDSN Jets | A70213 | A333 | Airbus | A330-302 | General Electric | CF6-80E1A4 |  |  | 2 | 240000 | 187000 | 4 | 98.9 | 93.3 | 99.6 | A330-301 | 1.6 | 0.8 | 1.45 | 1.2
EASA TCDSN Jets | A70239 | A333 | Airbus | A330-302 | General Electric | CF6-80E1A4 |  |  | 2 | 240000 | 182000 | 4 | 98.9 | 93.3 | 99.1 | A330-301 | 1.6 | 0.3 | 1.45 | 1.07
EASA TCDSN Jets | A70154 | A333 | Airbus | A330-302 | General Electric | CF6-80E1A4 |  |  | 2 | 242000 | 187000 | 4 | 98.1 | 93.1 | 99.6 | A330-301 | 1.1 | 0.8 | 1.29 | 1.2
EASA TCDSN Jets | A70155 | A333 | Airbus | A330-302 | General Electric | CF6-80E1A4 |  |  | 2 | 242000 | 187000 | 4 | 98.1 | 93.1 | 99.6 | A330-301 | 1.1 | 0.8 | 1.29 | 1.2
EASA TCDSN Jets | A70228 | A333 | Airbus | A330-302 | General Electric | CF6-80E1A4 |  |  | 2 | 242000 | 182000 | 4 | 98.8 | 93.6 | 99.1 | A330-301 | 1.7 | 0.3 | 1.48 | 1.07
EASA TCDSN Jets | A70205 | A333 | Airbus | A330-302 | General Electric | CF6-80E1A4 |  |  | 2 | 242000 | 187000 | 4 | 98.8 | 93.6 | 99.6 | A330-301 | 1.7 | 0.8 | 1.48 | 1.2
EASA TCDSN Jets | A70206 | A333 | Airbus | A330-302 | General Electric | CF6-80E1A4 |  |  | 2 | 242000 | 187000 | 4 | 98.8 | 93.6 | 99.6 | A330-301 | 1.7 | 0.8 | 1.48 | 1.2
EASA TCDSN Jets | A70232 | A333 | Airbus | A330-302 | General Electric | CF6-80E1A4 |  |  | 2 | 242000 | 182000 | 4 | 98.8 | 93.6 | 99.1 | A330-301 | 1.7 | 0.3 | 1.48 | 1.07
EASA TCDSN Jets | A70233 | A333 | Airbus | A330-302 | General Electric | CF6-80E1A4 |  |  | 2 | 242000 | 182000 | 4 | 98.8 | 93.6 | 99.1 | A330-301 | 1.7 | 0.3 | 1.48 | 1.07
EASA TCDSN Jets | A70211 | A333 | Airbus | A330-302 | General Electric | CF6-80E1A4 |  |  | 2 | 242000 | 187000 | 4 | 98.8 | 93.6 | 99.6 | A330-301 | 1.7 | 0.8 | 1.48 | 1.2
EASA TCDSN Jets | A70212 | A333 | Airbus | A330-302 | General Electric | CF6-80E1A4 |  |  | 2 | 242000 | 187000 | 4 | 98.8 | 93.6 | 99.6 | A330-301 | 1.7 | 0.8 | 1.48 | 1.2
EASA TCDSN Jets | A70237 | A333 | Airbus | A330-302 | General Electric | CF6-80E1A4 |  |  | 2 | 242000 | 182000 | 4 | 98.8 | 93.6 | 99.1 | A330-301 | 1.7 | 0.3 | 1.48 | 1.07
EASA TCDSN Jets | A70238 | A333 | Airbus | A330-302 | General Electric | CF6-80E1A4 |  |  | 2 | 242000 | 182000 | 4 | 98.8 | 93.6 | 99.1 | A330-301 | 1.7 | 0.3 | 1.48 | 1.07
EASA TCDSN Jets | A69331 | A333 | Airbus | A330-302 | General Electric | CF6-80E1A4/B |  |  | 2 | 205000 | 187000 | 4 | 100.1 | 88.7 | 99.1 | A330-301 | 0 | 0.3 | 1 | 1.07
EASA TCDSN Jets | A69332 | A333 | Airbus | A330-302 | General Electric | CF6-80E1A4/B |  |  | 2 | 205000 | 185000 | 4 | 100.1 | 88.7 | 99.1 | A330-301 | 0 | 0.3 | 1 | 1.07
EASA TCDSN Jets | A69236 | A333 | Airbus | A330-302 | General Electric | CF6-80E1A4/B |  |  | 2 | 205000 | 187000 | 4 | 100.1 | 88.7 | 99.6 | A330-301 | 0 | 0.8 | 1 | 1.2
EASA TCDSN Jets | A69237 | A333 | Airbus | A330-302 | General Electric | CF6-80E1A4/B |  |  | 2 | 205000 | 185000 | 4 | 100.1 | 88.7 | 99.6 | A330-301 | 0 | 0.8 | 1 | 1.2
EASA TCDSN Jets | A69338 | A333 | Airbus | A330-302 | General Electric | CF6-80E1A4/B |  |  | 2 | 205000 | 187000 | 4 | 100.1 | 88.7 | 99.1 | A330-301 | 0 | 0.3 | 1 | 1.07
EASA TCDSN Jets | A69339 | A333 | Airbus | A330-302 | General Electric | CF6-80E1A4/B |  |  | 2 | 205000 | 185000 | 4 | 100.1 | 88.7 | 99.1 | A330-301 | 0 | 0.3 | 1 | 1.07
EASA TCDSN Jets | A69243 | A333 | Airbus | A330-302 | General Electric | CF6-80E1A4/B |  |  | 2 | 205000 | 187000 | 4 | 100.1 | 88.7 | 99.6 | A330-301 | 0 | 0.8 | 1 | 1.2
EASA TCDSN Jets | A69245 | A333 | Airbus | A330-302 | General Electric | CF6-80E1A4/B |  |  | 2 | 205000 | 185000 | 4 | 100.1 | 88.7 | 99.6 | A330-301 | 0 | 0.8 | 1 | 1.2
EASA TCDSN Jets | A70087 | A333 | Airbus | A330-302 | General Electric | CF6-80E1A4/B |  |  | 2 | 205000 | 187000 | 4 | 100.1 | 88.7 | 99.1 | A330-301 | 0 | 0.3 | 1 | 1.07
EASA TCDSN Jets | A8082 | A333 | Airbus | A330-302 | General Electric | CF6-80E1A4/B |  |  | 2 | 205000 | 185000 | 4 | 100.1 | 88.7 | 99.1 | A330-301 | 0 | 0.3 | 1 | 1.07
EASA TCDSN Jets | A18137 | A333 | Airbus | A330-302 | General Electric | CF6-80E1A4/B |  |  | 2 | 205000 | 187000 | 4 | 99.1 | 88 | 99.6 | A330-301 | -0.9 | 0.8 | 0.81 | 1.2
EASA TCDSN Jets | A18138 | A333 | Airbus | A330-302 | General Electric | CF6-80E1A4/B |  |  | 2 | 205000 | 185000 | 4 | 99.1 | 88 | 99.6 | A330-301 | -0.9 | 0.8 | 0.81 | 1.2
EASA TCDSN Jets | A69330 | A333 | Airbus | A330-302 | General Electric | CF6-80E1A4/B |  |  | 2 | 230000 | 185000 | 4 | 99.7 | 91.8 | 99.1 | A330-301 | 1.3 | 0.3 | 1.35 | 1.07
EASA TCDSN Jets | A69235 | A333 | Airbus | A330-302 | General Electric | CF6-80E1A4/B |  |  | 2 | 230000 | 185000 | 4 | 99.7 | 91.8 | 99.6 | A330-301 | 1.3 | 0.8 | 1.35 | 1.2
EASA TCDSN Jets | A69337 | A333 | Airbus | A330-302 | General Electric | CF6-80E1A4/B |  |  | 2 | 230000 | 185000 | 4 | 99.7 | 91.8 | 99.1 | A330-301 | 1.3 | 0.3 | 1.35 | 1.07
EASA TCDSN Jets | A69242 | A333 | Airbus | A330-302 | General Electric | CF6-80E1A4/B |  |  | 2 | 230000 | 185000 | 4 | 99.7 | 91.8 | 99.6 | A330-301 | 1.3 | 0.8 | 1.35 | 1.2
EASA TCDSN Jets | A6708 | A333 | Airbus | A330-302 | General Electric | CF6-80E1A4/B |  |  | 2 | 230000 | 185000 | 4 | 99.7 | 91.8 | 99.1 | A330-301 | 1.3 | 0.3 | 1.35 | 1.07
EASA TCDSN Jets | A18136 | A333 | Airbus | A330-302 | General Electric | CF6-80E1A4/B |  |  | 2 | 230000 | 185000 | 4 | 98.8 | 91.2 | 99.6 | A330-301 | 0.5 | 0.8 | 1.12 | 1.2
EASA TCDSN Jets | A69329 | A333 | Airbus | A330-302 | General Electric | CF6-80E1A4/B |  |  | 2 | 233000 | 187000 | 4 | 99.6 | 92.1 | 99.1 | A330-301 | 1.4 | 0.3 | 1.38 | 1.07
EASA TCDSN Jets | A69234 | A333 | Airbus | A330-302 | General Electric | CF6-80E1A4/B |  |  | 2 | 233000 | 187000 | 4 | 99.6 | 92.1 | 99.6 | A330-301 | 1.4 | 0.8 | 1.38 | 1.2
EASA TCDSN Jets | A69336 | A333 | Airbus | A330-302 | General Electric | CF6-80E1A4/B |  |  | 2 | 233000 | 187000 | 4 | 99.6 | 92.1 | 99.1 | A330-301 | 1.4 | 0.3 | 1.38 | 1.07
EASA TCDSN Jets | A69241 | A333 | Airbus | A330-302 | General Electric | CF6-80E1A4/B |  |  | 2 | 233000 | 187000 | 4 | 99.6 | 92.1 | 99.6 | A330-301 | 1.4 | 0.8 | 1.38 | 1.2
EASA TCDSN Jets | A6706 | A333 | Airbus | A330-302 | General Electric | CF6-80E1A4/B |  |  | 2 | 233000 | 187000 | 4 | 99.6 | 92.1 | 99.1 | A330-301 | 1.4 | 0.3 | 1.38 | 1.07
EASA TCDSN Jets | A18135 | A333 | Airbus | A330-302 | General Electric | CF6-80E1A4/B |  |  | 2 | 233000 | 187000 | 4 | 98.7 | 91.5 | 99.6 | A330-301 | 0.6 | 0.8 | 1.15 | 1.2
EASA TCDSN Jets | A69327 | A333 | Airbus | A330-302 | General Electric | CF6-80E1A4/B |  |  | 2 | 235000 | 187000 | 4 | 99.6 | 92.4 | 99.1 | A330-301 | 1.6 | 0.3 | 1.45 | 1.07
EASA TCDSN Jets | A69328 | A333 | Airbus | A330-302 | General Electric | CF6-80E1A4/B |  |  | 2 | 235000 | 187000 | 4 | 99.6 | 92.4 | 99.1 | A330-301 | 1.6 | 0.3 | 1.45 | 1.07
EASA TCDSN Jets | A69232 | A333 | Airbus | A330-302 | General Electric | CF6-80E1A4/B |  |  | 2 | 235000 | 187000 | 4 | 99.6 | 92.8 | 99.6 | A330-301 | 1.7 | 0.8 | 1.48 | 1.2
EASA TCDSN Jets | A69233 | A333 | Airbus | A330-302 | General Electric | CF6-80E1A4/B |  |  | 2 | 235000 | 187000 | 4 | 99.6 | 92.8 | 99.6 | A330-301 | 1.7 | 0.8 | 1.48 | 1.2
EASA TCDSN Jets | A69334 | A333 | Airbus | A330-302 | General Electric | CF6-80E1A4/B |  |  | 2 | 235000 | 187000 | 4 | 99.6 | 92.4 | 99.1 | A330-301 | 1.6 | 0.3 | 1.45 | 1.07
EASA TCDSN Jets | A69335 | A333 | Airbus | A330-302 | General Electric | CF6-80E1A4/B |  |  | 2 | 235000 | 187000 | 4 | 99.6 | 92.4 | 99.1 | A330-301 | 1.6 | 0.3 | 1.45 | 1.07
EASA TCDSN Jets | A69239 | A333 | Airbus | A330-302 | General Electric | CF6-80E1A4/B |  |  | 2 | 235000 | 187000 | 4 | 99.6 | 92.8 | 99.6 | A330-301 | 1.7 | 0.8 | 1.48 | 1.2
EASA TCDSN Jets | A69240 | A333 | Airbus | A330-302 | General Electric | CF6-80E1A4/B |  |  | 2 | 235000 | 187000 | 4 | 99.6 | 92.8 | 99.6 | A330-301 | 1.7 | 0.8 | 1.48 | 1.2
EASA TCDSN Jets | A18128 | A333 | Airbus | A330-302 | General Electric | CF6-80E1A4/B |  |  | 2 | 235000 | 187000 | 4 | 99.6 | 92.4 | 99.1 | A330-301 | 1.6 | 0.3 | 1.45 | 1.07
EASA TCDSN Jets | A18129 | A333 | Airbus | A330-302 | General Electric | CF6-80E1A4/B |  |  | 2 | 235000 | 187000 | 4 | 99.6 | 92.4 | 99.1 | A330-301 | 1.6 | 0.3 | 1.45 | 1.07
EASA TCDSN Jets | A18133 | A333 | Airbus | A330-302 | General Electric | CF6-80E1A4/B |  |  | 2 | 235000 | 187000 | 4 | 98.7 | 91.8 | 99.6 | A330-301 | 0.8 | 0.8 | 1.2 | 1.2
EASA TCDSN Jets | A18134 | A333 | Airbus | A330-302 | General Electric | CF6-80E1A4/B |  |  | 2 | 235000 | 187000 | 4 | 98.7 | 91.8 | 99.6 | A330-301 | 0.8 | 0.8 | 1.2 | 1.2
EASA TCDSN Jets | A70272 | A333 | Airbus | A330-302 | General Electric | CF6-80E1A4/B |  |  | 2 | 238000 | 187000 | 4 | 99.6 | 92.4 | 99.1 | A330-301 | 1.6 | 0.3 | 1.45 | 1.07
EASA TCDSN Jets | A70128 | A333 | Airbus | A330-302 | General Electric | CF6-80E1A4/B |  |  | 2 | 238000 | 187000 | 4 | 99.6 | 92.8 | 99.6 | A330-301 | 1.7 | 0.8 | 1.48 | 1.2
EASA TCDSN Jets | A70277 | A333 | Airbus | A330-302 | General Electric | CF6-80E1A4/B |  |  | 2 | 238000 | 187000 | 4 | 99.6 | 92.4 | 99.1 | A330-301 | 1.6 | 0.3 | 1.45 | 1.07
EASA TCDSN Jets | A70132 | A333 | Airbus | A330-302 | General Electric | CF6-80E1A4/B |  |  | 2 | 238000 | 187000 | 4 | 99.6 | 92.8 | 99.6 | A330-301 | 1.7 | 0.8 | 1.48 | 1.2
EASA TCDSN Jets | A70281 | A333 | Airbus | A330-302 | General Electric | CF6-80E1A4/B |  |  | 2 | 238000 | 187000 | 4 | 99.6 | 92.4 | 99.1 | A330-301 | 1.6 | 0.3 | 1.45 | 1.07
EASA TCDSN Jets | A70271 | A333 | Airbus | A330-302 | General Electric | CF6-80E1A4/B |  |  | 2 | 240000 | 187000 | 4 | 99.6 | 92.4 | 99.1 | A330-301 | 1.6 | 0.3 | 1.45 | 1.07
EASA TCDSN Jets | A70127 | A333 | Airbus | A330-302 | General Electric | CF6-80E1A4/B |  |  | 2 | 240000 | 187000 | 4 | 99.5 | 93 | 99.6 | A330-301 | 1.8 | 0.8 | 1.51 | 1.2
EASA TCDSN Jets | A70276 | A333 | Airbus | A330-302 | General Electric | CF6-80E1A4/B |  |  | 2 | 240000 | 187000 | 4 | 99.6 | 92.4 | 99.1 | A330-301 | 1.6 | 0.3 | 1.45 | 1.07
EASA TCDSN Jets | A70131 | A333 | Airbus | A330-302 | General Electric | CF6-80E1A4/B |  |  | 2 | 240000 | 187000 | 4 | 99.5 | 93 | 99.6 | A330-301 | 1.8 | 0.8 | 1.51 | 1.2
EASA TCDSN Jets | A70280 | A333 | Airbus | A330-302 | General Electric | CF6-80E1A4/B |  |  | 2 | 240000 | 187000 | 4 | 99.6 | 92.4 | 99.1 | A330-301 | 1.6 | 0.3 | 1.45 | 1.07
EASA TCDSN Jets | A18132 | A333 | Airbus | A330-302 | General Electric | CF6-80E1A4/B |  |  | 2 | 240000 | 187000 | 4 | 98.7 | 92.5 | 99.6 | A330-301 | 1.1 | 0.8 | 1.29 | 1.2
EASA TCDSN Jets | A70269 | A333 | Airbus | A330-302 | General Electric | CF6-80E1A4/B |  |  | 2 | 242000 | 187000 | 4 | 99.6 | 92.4 | 99.1 | A330-301 | 1.6 | 0.3 | 1.45 | 1.07
EASA TCDSN Jets | A70270 | A333 | Airbus | A330-302 | General Electric | CF6-80E1A4/B |  |  | 2 | 242000 | 187000 | 4 | 99.6 | 92.4 | 99.1 | A330-301 | 1.6 | 0.3 | 1.45 | 1.07
EASA TCDSN Jets | A70125 | A333 | Airbus | A330-302 | General Electric | CF6-80E1A4/B |  |  | 2 | 242000 | 187000 | 4 | 99.5 | 93.3 | 99.6 | A330-301 | 2 | 0.8 | 1.58 | 1.2
EASA TCDSN Jets | A70126 | A333 | Airbus | A330-302 | General Electric | CF6-80E1A4/B |  |  | 2 | 242000 | 187000 | 4 | 99.5 | 93.3 | 99.6 | A330-301 | 2 | 0.8 | 1.58 | 1.2
EASA TCDSN Jets | A70274 | A333 | Airbus | A330-302 | General Electric | CF6-80E1A4/B |  |  | 2 | 242000 | 187000 | 4 | 99.6 | 92.4 | 99.1 | A330-301 | 1.6 | 0.3 | 1.45 | 1.07
EASA TCDSN Jets | A70275 | A333 | Airbus | A330-302 | General Electric | CF6-80E1A4/B |  |  | 2 | 242000 | 187000 | 4 | 99.6 | 92.4 | 99.1 | A330-301 | 1.6 | 0.3 | 1.45 | 1.07
EASA TCDSN Jets | A70129 | A333 | Airbus | A330-302 | General Electric | CF6-80E1A4/B |  |  | 2 | 242000 | 187000 | 4 | 99.5 | 93.3 | 99.6 | A330-301 | 2 | 0.8 | 1.58 | 1.2
EASA TCDSN Jets | A70130 | A333 | Airbus | A330-302 | General Electric | CF6-80E1A4/B |  |  | 2 | 242000 | 187000 | 4 | 99.5 | 93.3 | 99.6 | A330-301 | 2 | 0.8 | 1.58 | 1.2
EASA TCDSN Jets | A70278 | A333 | Airbus | A330-302 | General Electric | CF6-80E1A4/B |  |  | 2 | 242000 | 187000 | 4 | 99.6 | 92.4 | 99.1 | A330-301 | 1.6 | 0.3 | 1.45 | 1.07
EASA TCDSN Jets | A70279 | A333 | Airbus | A330-302 | General Electric | CF6-80E1A4/B |  |  | 2 | 242000 | 187000 | 4 | 99.6 | 92.4 | 99.1 | A330-301 | 1.6 | 0.3 | 1.45 | 1.07
EASA TCDSN Jets | A70185 | A333 | Airbus | A330-302 | General Electric | CF6-80E1A4/B |  |  | 2 | 242000 | 187000 | 4 | 98.6 | 92.8 | 99.6 | A330-301 | 1.2 | 0.8 | 1.32 | 1.2
EASA TCDSN Jets | A70186 | A333 | Airbus | A330-302 | General Electric | CF6-80E1A4/B |  |  | 2 | 242000 | 187000 | 4 | 98.6 | 92.8 | 99.6 | A330-301 | 1.2 | 0.8 | 1.32 | 1.2
EASA TCDSN Jets | A70187 | A333 | Airbus | A330-302 | General Electric | CF6-80E1A4/B |  |  | 2 | 242000 | 187000 | 4 | 98.7 | 92.5 | 99.6 | A330-301 | 1.1 | 0.8 | 1.29 | 1.2
EASA TCDSN Jets | A69345 | A333 | Airbus | A330-303 | General Electric | CF6-80E1A3 |  |  | 2 | 205000 | 187000 | 4 | 100.1 | 88.7 | 99.1 | A330-301 | 0 | 0.3 | 1 | 1.07
EASA TCDSN Jets | A69251 | A333 | Airbus | A330-303 | General Electric | CF6-80E1A3 |  |  | 2 | 205000 | 187000 | 4 | 100.1 | 88.7 | 99.6 | A330-301 | 0 | 0.8 | 1 | 1.2
EASA TCDSN Jets | A69351 | A333 | Airbus | A330-303 | General Electric | CF6-80E1A3 |  |  | 2 | 205000 | 187000 | 4 | 100.1 | 88.7 | 99.1 | A330-301 | 0 | 0.3 | 1 | 1.07
EASA TCDSN Jets | A69257 | A333 | Airbus | A330-303 | General Electric | CF6-80E1A3 |  |  | 2 | 205000 | 187000 | 4 | 100.1 | 88.7 | 99.6 | A330-301 | 0 | 0.8 | 1 | 1.2
EASA TCDSN Jets | A70088 | A333 | Airbus | A330-303 | General Electric | CF6-80E1A3 |  |  | 2 | 205000 | 187000 | 4 | 100.1 | 88.7 | 99.1 | A330-301 | 0 | 0.3 | 1 | 1.07
EASA TCDSN Jets | A18092 | A333 | Airbus | A330-303 | General Electric | CF6-80E1A3 |  |  | 2 | 230000 | 185000 | 4 | 98.8 | 91.2 | 99.6 | A330-301 | 0.5 | 0.8 | 1.12 | 1.2
EASA TCDSN Jets | A69344 | A333 | Airbus | A330-303 | General Electric | CF6-80E1A3 |  |  | 2 | 230000 | 185000 | 4 | 99.7 | 91.8 | 99.1 | A330-301 | 1.3 | 0.3 | 1.35 | 1.07
EASA TCDSN Jets | A69250 | A333 | Airbus | A330-303 | General Electric | CF6-80E1A3 |  |  | 2 | 230000 | 185000 | 4 | 99.7 | 91.8 | 99.6 | A330-301 | 1.3 | 0.8 | 1.35 | 1.2
EASA TCDSN Jets | A69350 | A333 | Airbus | A330-303 | General Electric | CF6-80E1A3 |  |  | 2 | 230000 | 185000 | 4 | 99.7 | 91.8 | 99.1 | A330-301 | 1.3 | 0.3 | 1.35 | 1.07
EASA TCDSN Jets | A69256 | A333 | Airbus | A330-303 | General Electric | CF6-80E1A3 |  |  | 2 | 230000 | 185000 | 4 | 99.7 | 91.8 | 99.6 | A330-301 | 1.3 | 0.8 | 1.35 | 1.2
EASA TCDSN Jets | A5624 | A333 | Airbus | A330-303 | General Electric | CF6-80E1A3 |  |  | 2 | 230000 | 185000 | 4 | 99.7 | 91.8 | 99.1 | A330-301 | 1.3 | 0.3 | 1.35 | 1.07
EASA TCDSN Jets | A18091 | A333 | Airbus | A330-303 | General Electric | CF6-80E1A3 |  |  | 2 | 233000 | 187000 | 4 | 98.7 | 91.5 | 99.6 | A330-301 | 0.6 | 0.8 | 1.15 | 1.2
EASA TCDSN Jets | A69343 | A333 | Airbus | A330-303 | General Electric | CF6-80E1A3 |  |  | 2 | 233000 | 187000 | 4 | 99.6 | 92.1 | 99.1 | A330-301 | 1.4 | 0.3 | 1.38 | 1.07
EASA TCDSN Jets | A69249 | A333 | Airbus | A330-303 | General Electric | CF6-80E1A3 |  |  | 2 | 233000 | 187000 | 4 | 99.6 | 92.1 | 99.6 | A330-301 | 1.4 | 0.8 | 1.38 | 1.2
EASA TCDSN Jets | A69349 | A333 | Airbus | A330-303 | General Electric | CF6-80E1A3 |  |  | 2 | 233000 | 187000 | 4 | 99.6 | 92.1 | 99.1 | A330-301 | 1.4 | 0.3 | 1.38 | 1.07
EASA TCDSN Jets | A69255 | A333 | Airbus | A330-303 | General Electric | CF6-80E1A3 |  |  | 2 | 233000 | 187000 | 4 | 99.6 | 92.1 | 99.6 | A330-301 | 1.4 | 0.8 | 1.38 | 1.2
EASA TCDSN Jets | A5625 | A333 | Airbus | A330-303 | General Electric | CF6-80E1A3 |  |  | 2 | 233000 | 187000 | 4 | 99.6 | 92.1 | 99.1 | A330-301 | 1.4 | 0.3 | 1.38 | 1.07
EASA TCDSN Jets | A18089 | A333 | Airbus | A330-303 | General Electric | CF6-80E1A3 |  |  | 2 | 235000 | 187000 | 4 | 98.7 | 91.8 | 99.6 | A330-301 | 0.8 | 0.8 | 1.2 | 1.2
EASA TCDSN Jets | A18090 | A333 | Airbus | A330-303 | General Electric | CF6-80E1A3 |  |  | 2 | 235000 | 187000 | 4 | 98.7 | 91.8 | 99.6 | A330-301 | 0.8 | 0.8 | 1.2 | 1.2
EASA TCDSN Jets | A69341 | A333 | Airbus | A330-303 | General Electric | CF6-80E1A3 |  |  | 2 | 235000 | 187000 | 4 | 99.6 | 92.4 | 99.1 | A330-301 | 1.6 | 0.3 | 1.45 | 1.07
EASA TCDSN Jets | A69342 | A333 | Airbus | A330-303 | General Electric | CF6-80E1A3 |  |  | 2 | 235000 | 187000 | 4 | 99.6 | 92.4 | 99.1 | A330-301 | 1.6 | 0.3 | 1.45 | 1.07
EASA TCDSN Jets | A69247 | A333 | Airbus | A330-303 | General Electric | CF6-80E1A3 |  |  | 2 | 235000 | 187000 | 4 | 99.6 | 92.8 | 99.6 | A330-301 | 1.7 | 0.8 | 1.48 | 1.2
EASA TCDSN Jets | A69248 | A333 | Airbus | A330-303 | General Electric | CF6-80E1A3 |  |  | 2 | 235000 | 187000 | 4 | 99.6 | 92.8 | 99.6 | A330-301 | 1.7 | 0.8 | 1.48 | 1.2
EASA TCDSN Jets | A69348 | A333 | Airbus | A330-303 | General Electric | CF6-80E1A3 |  |  | 2 | 235000 | 187000 | 4 | 99.6 | 92.4 | 99.1 | A330-301 | 1.6 | 0.3 | 1.45 | 1.07
EASA TCDSN Jets | A69347 | A333 | Airbus | A330-303 | General Electric | CF6-80E1A3 |  |  | 2 | 235000 | 187000 | 4 | 99.6 | 92.4 | 99.1 | A330-301 | 1.6 | 0.3 | 1.45 | 1.07
EASA TCDSN Jets | A69253 | A333 | Airbus | A330-303 | General Electric | CF6-80E1A3 |  |  | 2 | 235000 | 187000 | 4 | 99.6 | 92.8 | 99.6 | A330-301 | 1.7 | 0.8 | 1.48 | 1.2
EASA TCDSN Jets | A69254 | A333 | Airbus | A330-303 | General Electric | CF6-80E1A3 |  |  | 2 | 235000 | 187000 | 4 | 99.6 | 92.8 | 99.6 | A330-301 | 1.7 | 0.8 | 1.48 | 1.2
EASA TCDSN Jets | A16522 | A333 | Airbus | A330-303 | General Electric | CF6-80E1A3 |  |  | 2 | 235000 | 187000 | 4 | 99.6 | 92.4 | 99.1 | A330-301 | 1.6 | 0.3 | 1.45 | 1.07
EASA TCDSN Jets | A16523 | A333 | Airbus | A330-303 | General Electric | CF6-80E1A3 |  |  | 2 | 235000 | 187000 | 4 | 99.6 | 92.4 | 99.1 | A330-301 | 1.6 | 0.3 | 1.45 | 1.07
EASA TCDSN Jets | A70288 | A333 | Airbus | A330-303 | General Electric | CF6-80E1A3 |  |  | 2 | 238000 | 187000 | 4 | 99.6 | 92.4 | 99.1 | A330-301 | 1.6 | 0.3 | 1.45 | 1.07
EASA TCDSN Jets | A70142 | A333 | Airbus | A330-303 | General Electric | CF6-80E1A3 |  |  | 2 | 238000 | 187000 | 4 | 99.6 | 92.8 | 99.6 | A330-301 | 1.7 | 0.8 | 1.48 | 1.2
EASA TCDSN Jets | A70293 | A333 | Airbus | A330-303 | General Electric | CF6-80E1A3 |  |  | 2 | 238000 | 187000 | 4 | 99.6 | 92.4 | 99.1 | A330-301 | 1.6 | 0.3 | 1.45 | 1.07
EASA TCDSN Jets | A70146 | A333 | Airbus | A330-303 | General Electric | CF6-80E1A3 |  |  | 2 | 238000 | 187000 | 4 | 99.6 | 92.8 | 99.6 | A330-301 | 1.7 | 0.8 | 1.48 | 1.2
EASA TCDSN Jets | A70298 | A333 | Airbus | A330-303 | General Electric | CF6-80E1A3 |  |  | 2 | 238000 | 187000 | 4 | 99.6 | 92.4 | 99.1 | A330-301 | 1.6 | 0.3 | 1.45 | 1.07
EASA TCDSN Jets | A70287 | A333 | Airbus | A330-303 | General Electric | CF6-80E1A3 |  |  | 2 | 240000 | 187000 | 4 | 99.6 | 92.4 | 99.1 | A330-301 | 1.6 | 0.3 | 1.45 | 1.07
EASA TCDSN Jets | A69246 | A333 | Airbus | A330-303 | General Electric | CF6-80E1A3 |  |  | 2 | 240000 | 187000 | 4 | 99.5 | 93 | 99.6 | A330-301 | 1.8 | 0.8 | 1.51 | 1.2
EASA TCDSN Jets | A70141 | A333 | Airbus | A330-303 | General Electric | CF6-80E1A3 |  |  | 2 | 240000 | 187000 | 4 | 99.5 | 93 | 99.6 | A330-301 | 1.8 | 0.8 | 1.51 | 1.2
EASA TCDSN Jets | A70292 | A333 | Airbus | A330-303 | General Electric | CF6-80E1A3 |  |  | 2 | 240000 | 187000 | 4 | 99.6 | 92.4 | 99.1 | A330-301 | 1.6 | 0.3 | 1.45 | 1.07
EASA TCDSN Jets | A70145 | A333 | Airbus | A330-303 | General Electric | CF6-80E1A3 |  |  | 2 | 240000 | 187000 | 4 | 99.5 | 93 | 99.6 | A330-301 | 1.8 | 0.8 | 1.51 | 1.2
EASA TCDSN Jets | A70297 | A333 | Airbus | A330-303 | General Electric | CF6-80E1A3 |  |  | 2 | 240000 | 187000 | 4 | 99.6 | 92.4 | 99.1 | A330-301 | 1.6 | 0.3 | 1.45 | 1.07
EASA TCDSN Jets | A70189 | A333 | Airbus | A330-303 | General Electric | CF6-80E1A3 |  |  | 2 | 242000 | 187000 | 4 | 98.6 | 92.8 | 99.6 | A330-301 | 1.2 | 0.8 | 1.32 | 1.2
EASA TCDSN Jets | A70190 | A333 | Airbus | A330-303 | General Electric | CF6-80E1A3 |  |  | 2 | 242000 | 187000 | 4 | 98.6 | 92.8 | 99.6 | A330-301 | 1.2 | 0.8 | 1.32 | 1.2
EASA TCDSN Jets | A70191 | A333 | Airbus | A330-303 | General Electric | CF6-80E1A3 |  |  | 2 | 242000 | 187000 | 4 | 98.7 | 92.5 | 99.6 | A330-301 | 1.1 | 0.8 | 1.29 | 1.2
EASA TCDSN Jets | A70192 | A333 | Airbus | A330-303 | General Electric | CF6-80E1A3 |  |  | 2 | 242000 | 187000 | 4 | 98.7 | 92.2 | 99.6 | A330-301 | 1 | 0.8 | 1.26 | 1.2
EASA TCDSN Jets | A70285 | A333 | Airbus | A330-303 | General Electric | CF6-80E1A3 |  |  | 2 | 242000 | 187000 | 4 | 99.6 | 92.4 | 99.1 | A330-301 | 1.6 | 0.3 | 1.45 | 1.07
EASA TCDSN Jets | A70286 | A333 | Airbus | A330-303 | General Electric | CF6-80E1A3 |  |  | 2 | 242000 | 187000 | 4 | 99.6 | 92.4 | 99.1 | A330-301 | 1.6 | 0.3 | 1.45 | 1.07
EASA TCDSN Jets | A70139 | A333 | Airbus | A330-303 | General Electric | CF6-80E1A3 |  |  | 2 | 242000 | 187000 | 4 | 99.5 | 93.3 | 99.6 | A330-301 | 2 | 0.8 | 1.58 | 1.2
EASA TCDSN Jets | A70290 | A333 | Airbus | A330-303 | General Electric | CF6-80E1A3 |  |  | 2 | 242000 | 187000 | 4 | 99.6 | 92.4 | 99.1 | A330-301 | 1.6 | 0.3 | 1.45 | 1.07
EASA TCDSN Jets | A70291 | A333 | Airbus | A330-303 | General Electric | CF6-80E1A3 |  |  | 2 | 242000 | 187000 | 4 | 99.6 | 92.4 | 99.1 | A330-301 | 1.6 | 0.3 | 1.45 | 1.07
EASA TCDSN Jets | A70143 | A333 | Airbus | A330-303 | General Electric | CF6-80E1A3 |  |  | 2 | 242000 | 187000 | 4 | 99.5 | 93.3 | 99.6 | A330-301 | 2 | 0.8 | 1.58 | 1.2
EASA TCDSN Jets | A70144 | A333 | Airbus | A330-303 | General Electric | CF6-80E1A3 |  |  | 2 | 242000 | 187000 | 4 | 99.5 | 93.3 | 99.6 | A330-301 | 2 | 0.8 | 1.58 | 1.2
EASA TCDSN Jets | A70295 | A333 | Airbus | A330-303 | General Electric | CF6-80E1A3 |  |  | 2 | 242000 | 187000 | 4 | 99.6 | 92.4 | 99.1 | A330-301 | 1.6 | 0.3 | 1.45 | 1.07
EASA TCDSN Jets | A70296 | A333 | Airbus | A330-303 | General Electric | CF6-80E1A3 |  |  | 2 | 242000 | 187000 | 4 | 99.6 | 92.4 | 99.1 | A330-301 | 1.6 | 0.3 | 1.45 | 1.07
EASA TCDSN Jets | A16137 | A333 | Airbus | A330-321 | Pratt & Whitney | PW4164 |  |  | 2 | 212000 | 177000 | 4 | 98.4 | 92.7 | 98.3 | A330-301 | 1.1 | -0.5 | 1.29 | 0.89
EASA TCDSN Jets | A16138 | A333 | Airbus | A330-321 | Pratt & Whitney | PW4164 |  |  | 2 | 212000 | 177000 | 4 | 98.4 | 92.7 | 98.3 | A330-301 | 1.1 | -0.5 | 1.29 | 0.89
EASA TCDSN Jets | A16139 | A333 | Airbus | A330-321 | Pratt & Whitney | PW4164 |  |  | 2 | 212000 | 174000 | 4 | 98.4 | 92.7 | 98.1 | A330-301 | 1.1 | -0.7 | 1.29 | 0.85
EASA TCDSN Jets | A2917 | A333 | Airbus | A330-321 | Pratt & Whitney | PW4164 |  |  | 2 | 212000 | 177000 | 4 | 97.9 | 92.7 | 97.9 | A330-301 | 0.9 | -0.9 | 1.23 | 0.81
EASA TCDSN Jets | A2918 | A333 | Airbus | A330-321 | Pratt & Whitney | PW4164 |  |  | 2 | 212000 | 177000 | 4 | 97.9 | 92.7 | 97.9 | A330-301 | 0.9 | -0.9 | 1.23 | 0.81
EASA TCDSN Jets | A2919 | A333 | Airbus | A330-321 | Pratt & Whitney | PW4164 |  |  | 2 | 212000 | 174000 | 4 | 97.9 | 92.7 | 97.7 | A330-301 | 0.9 | -1.1 | 1.23 | 0.78
EASA TCDSN Jets | A16043 | A333 | Airbus | A330-321 | Pratt & Whitney | PW4164 |  |  | 2 | 212000 | 177000 | 4 | 97.3 | 90.9 | 98.3 | A330-301 | -0.4 | -0.5 | 0.91 | 0.89
EASA TCDSN Jets | A16044 | A333 | Airbus | A330-321 | Pratt & Whitney | PW4164 |  |  | 2 | 212000 | 177000 | 4 | 97.3 | 90.9 | 98.3 | A330-301 | -0.4 | -0.5 | 0.91 | 0.89
EASA TCDSN Jets | A16045 | A333 | Airbus | A330-321 | Pratt & Whitney | PW4164 |  |  | 2 | 212000 | 174000 | 4 | 97.3 | 90.9 | 98.1 | A330-301 | -0.4 | -0.7 | 0.91 | 0.85
EASA TCDSN Jets | A15527 | A333 | Airbus | A330-321 | Pratt & Whitney | PW4164 |  |  | 2 | 212000 | 177000 | 4 | 97.9 | 92.7 | 98 | A330-301 | 0.9 | -0.8 | 1.23 | 0.83
EASA TCDSN Jets | A15528 | A333 | Airbus | A330-321 | Pratt & Whitney | PW4164 |  |  | 2 | 212000 | 177000 | 4 | 97.9 | 92.7 | 98 | A330-301 | 0.9 | -0.8 | 1.23 | 0.83
EASA TCDSN Jets | A15529 | A333 | Airbus | A330-321 | Pratt & Whitney | PW4164 |  |  | 2 | 212000 | 174000 | 4 | 97.9 | 92.7 | 97.8 | A330-301 | 0.9 | -1 | 1.23 | 0.79
EASA TCDSN Jets | A15536 | A333 | Airbus | A330-321 | Pratt & Whitney | PW4164 |  |  | 2 | 212000 | 177000 | 4 | 97.9 | 92.7 | 98 | A330-301 | 0.9 | -0.8 | 1.23 | 0.83
EASA TCDSN Jets | A15537 | A333 | Airbus | A330-321 | Pratt & Whitney | PW4164 |  |  | 2 | 212000 | 177000 | 4 | 97.9 | 92.7 | 98 | A330-301 | 0.9 | -0.8 | 1.23 | 0.83
EASA TCDSN Jets | A15538 | A333 | Airbus | A330-321 | Pratt & Whitney | PW4164 |  |  | 2 | 212000 | 174000 | 4 | 97.9 | 92.7 | 97.8 | A330-301 | 0.9 | -1 | 1.23 | 0.79
EASA TCDSN Jets | A15545 | A333 | Airbus | A330-321 | Pratt & Whitney | PW4164 |  |  | 2 | 212000 | 177000 | 4 | 97.9 | 92.7 | 98 | A330-301 | 0.9 | -0.8 | 1.23 | 0.83
EASA TCDSN Jets | A15546 | A333 | Airbus | A330-321 | Pratt & Whitney | PW4164 |  |  | 2 | 212000 | 177000 | 4 | 97.9 | 92.7 | 98 | A330-301 | 0.9 | -0.8 | 1.23 | 0.83
EASA TCDSN Jets | A15547 | A333 | Airbus | A330-321 | Pratt & Whitney | PW4164 |  |  | 2 | 212000 | 174000 | 4 | 97.9 | 92.7 | 97.8 | A330-301 | 0.9 | -1 | 1.23 | 0.79
EASA TCDSN Jets | A2909 | A333 | Airbus | A330-321 | Pratt & Whitney | PW4164 |  |  | 2 | 212000 | 177000 | 4 | 97.9 | 91.3 | 97.9 | A330-301 | 0.1 | -0.9 | 1.02 | 0.81
EASA TCDSN Jets | A2910 | A333 | Airbus | A330-321 | Pratt & Whitney | PW4164 |  |  | 2 | 212000 | 177000 | 4 | 97.9 | 91.3 | 97.9 | A330-301 | 0.1 | -0.9 | 1.02 | 0.81
EASA TCDSN Jets | A2911 | A333 | Airbus | A330-321 | Pratt & Whitney | PW4164 |  |  | 2 | 212000 | 174000 | 4 | 97.9 | 91.3 | 97.8 | A330-301 | 0.1 | -1 | 1.02 | 0.79
EASA TCDSN Jets | A2901 | A333 | Airbus | A330-321 | Pratt & Whitney | PW4164 |  |  | 2 | 212000 | 177000 | 4 | 97.9 | 91.3 | 97.9 | A330-301 | 0.1 | -0.9 | 1.02 | 0.81
EASA TCDSN Jets | A2902 | A333 | Airbus | A330-321 | Pratt & Whitney | PW4164 |  |  | 2 | 212000 | 177000 | 4 | 97.9 | 91.3 | 97.9 | A330-301 | 0.1 | -0.9 | 1.02 | 0.81
EASA TCDSN Jets | A2903 | A333 | Airbus | A330-321 | Pratt & Whitney | PW4164 |  |  | 2 | 212000 | 174000 | 4 | 97.9 | 91.3 | 97.8 | A330-301 | 0.1 | -1 | 1.02 | 0.79
EASA TCDSN Jets | A7016 | A333 | Airbus | A330-321 | Pratt & Whitney | PW4164 |  |  | 2 | 212000 | 177000 | 4 | 97.3 | 90.9 | 98 | A330-301 | -0.4 | -0.8 | 0.91 | 0.83
EASA TCDSN Jets | A7017 | A333 | Airbus | A330-321 | Pratt & Whitney | PW4164 |  |  | 2 | 212000 | 177000 | 4 | 97.3 | 90.9 | 98 | A330-301 | -0.4 | -0.8 | 0.91 | 0.83
EASA TCDSN Jets | A7015 | A333 | Airbus | A330-321 | Pratt & Whitney | PW4164 |  |  | 2 | 212000 | 174000 | 4 | 97.3 | 90.9 | 97.8 | A330-301 | -0.4 | -1 | 0.91 | 0.79
EASA TCDSN Jets | A16025 | A333 | Airbus | A330-321 | Pratt & Whitney | PW4164 |  |  | 2 | 212000 | 177000 | 4 | 97.3 | 90.9 | 98.3 | A330-301 | -0.4 | -0.5 | 0.91 | 0.89
EASA TCDSN Jets | A16026 | A333 | Airbus | A330-321 | Pratt & Whitney | PW4164 |  |  | 2 | 212000 | 177000 | 4 | 97.3 | 90.9 | 98.3 | A330-301 | -0.4 | -0.5 | 0.91 | 0.89
EASA TCDSN Jets | A16027 | A333 | Airbus | A330-321 | Pratt & Whitney | PW4164 |  |  | 2 | 212000 | 174000 | 4 | 97.3 | 90.9 | 98.1 | A330-301 | -0.4 | -0.7 | 0.91 | 0.85
EASA TCDSN Jets | A16134 | A333 | Airbus | A330-321 | Pratt & Whitney | PW4164 |  |  | 2 | 215000 | 177000 | 4 | 98.3 | 93.2 | 98.3 | A330-301 | 1.3 | -0.5 | 1.35 | 0.89
EASA TCDSN Jets | A16135 | A333 | Airbus | A330-321 | Pratt & Whitney | PW4164 |  |  | 2 | 215000 | 177000 | 4 | 98.3 | 93.2 | 98.3 | A330-301 | 1.3 | -0.5 | 1.35 | 0.89
EASA TCDSN Jets | A16136 | A333 | Airbus | A330-321 | Pratt & Whitney | PW4164 |  |  | 2 | 215000 | 177000 | 4 | 98.3 | 93.2 | 98.3 | A330-301 | 1.3 | -0.5 | 1.35 | 0.89
EASA TCDSN Jets | A2914 | A333 | Airbus | A330-321 | Pratt & Whitney | PW4164 |  |  | 2 | 215000 | 177000 | 4 | 97.8 | 93.2 | 97.9 | A330-301 | 1.1 | -0.9 | 1.29 | 0.81
EASA TCDSN Jets | A2915 | A333 | Airbus | A330-321 | Pratt & Whitney | PW4164 |  |  | 2 | 215000 | 177000 | 4 | 97.8 | 93.2 | 97.9 | A330-301 | 1.1 | -0.9 | 1.29 | 0.81
EASA TCDSN Jets | A2916 | A333 | Airbus | A330-321 | Pratt & Whitney | PW4164 |  |  | 2 | 215000 | 177000 | 4 | 97.8 | 93.2 | 97.9 | A330-301 | 1.1 | -0.9 | 1.29 | 0.81
EASA TCDSN Jets | A16040 | A333 | Airbus | A330-321 | Pratt & Whitney | PW4164 |  |  | 2 | 215000 | 177000 | 4 | 97.3 | 91.3 | 98.3 | A330-301 | -0.2 | -0.5 | 0.95 | 0.89
EASA TCDSN Jets | A16041 | A333 | Airbus | A330-321 | Pratt & Whitney | PW4164 |  |  | 2 | 215000 | 177000 | 4 | 97.3 | 91.3 | 98.3 | A330-301 | -0.2 | -0.5 | 0.95 | 0.89
EASA TCDSN Jets | A16042 | A333 | Airbus | A330-321 | Pratt & Whitney | PW4164 |  |  | 2 | 215000 | 177000 | 4 | 97.3 | 91.3 | 98.3 | A330-301 | -0.2 | -0.5 | 0.95 | 0.89
EASA TCDSN Jets | A15524 | A333 | Airbus | A330-321 | Pratt & Whitney | PW4164 |  |  | 2 | 215000 | 177000 | 4 | 97.8 | 93.2 | 98 | A330-301 | 1.1 | -0.8 | 1.29 | 0.83
EASA TCDSN Jets | A15525 | A333 | Airbus | A330-321 | Pratt & Whitney | PW4164 |  |  | 2 | 215000 | 177000 | 4 | 97.8 | 93.2 | 98 | A330-301 | 1.1 | -0.8 | 1.29 | 0.83
EASA TCDSN Jets | A15526 | A333 | Airbus | A330-321 | Pratt & Whitney | PW4164 |  |  | 2 | 215000 | 177000 | 4 | 97.8 | 93.2 | 98 | A330-301 | 1.1 | -0.8 | 1.29 | 0.83
EASA TCDSN Jets | A15533 | A333 | Airbus | A330-321 | Pratt & Whitney | PW4164 |  |  | 2 | 215000 | 177000 | 4 | 97.8 | 93.2 | 98 | A330-301 | 1.1 | -0.8 | 1.29 | 0.83
EASA TCDSN Jets | A15534 | A333 | Airbus | A330-321 | Pratt & Whitney | PW4164 |  |  | 2 | 215000 | 177000 | 4 | 97.8 | 93.2 | 98 | A330-301 | 1.1 | -0.8 | 1.29 | 0.83
EASA TCDSN Jets | A15535 | A333 | Airbus | A330-321 | Pratt & Whitney | PW4164 |  |  | 2 | 215000 | 177000 | 4 | 97.8 | 93.2 | 98 | A330-301 | 1.1 | -0.8 | 1.29 | 0.83
EASA TCDSN Jets | A15542 | A333 | Airbus | A330-321 | Pratt & Whitney | PW4164 |  |  | 2 | 215000 | 177000 | 4 | 97.8 | 93.2 | 98 | A330-301 | 1.1 | -0.8 | 1.29 | 0.83
EASA TCDSN Jets | A15543 | A333 | Airbus | A330-321 | Pratt & Whitney | PW4164 |  |  | 2 | 215000 | 177000 | 4 | 97.8 | 93.2 | 98 | A330-301 | 1.1 | -0.8 | 1.29 | 0.83
EASA TCDSN Jets | A15544 | A333 | Airbus | A330-321 | Pratt & Whitney | PW4164 |  |  | 2 | 215000 | 177000 | 4 | 97.8 | 93.2 | 98 | A330-301 | 1.1 | -0.8 | 1.29 | 0.83
EASA TCDSN Jets | A2906 | A333 | Airbus | A330-321 | Pratt & Whitney | PW4164 |  |  | 2 | 215000 | 177000 | 4 | 97.8 | 91.7 | 97.9 | A330-301 | 0.3 | -0.9 | 1.07 | 0.81
EASA TCDSN Jets | A2907 | A333 | Airbus | A330-321 | Pratt & Whitney | PW4164 |  |  | 2 | 215000 | 177000 | 4 | 97.8 | 91.7 | 97.9 | A330-301 | 0.3 | -0.9 | 1.07 | 0.81
EASA TCDSN Jets | A2908 | A333 | Airbus | A330-321 | Pratt & Whitney | PW4164 |  |  | 2 | 215000 | 177000 | 4 | 97.8 | 91.7 | 97.9 | A330-301 | 0.3 | -0.9 | 1.07 | 0.81
EASA TCDSN Jets | A2898 | A333 | Airbus | A330-321 | Pratt & Whitney | PW4164 |  |  | 2 | 215000 | 177000 | 4 | 97.8 | 91.7 | 97.9 | A330-301 | 0.3 | -0.9 | 1.07 | 0.81
EASA TCDSN Jets | A2899 | A333 | Airbus | A330-321 | Pratt & Whitney | PW4164 |  |  | 2 | 215000 | 177000 | 4 | 97.8 | 91.7 | 97.9 | A330-301 | 0.3 | -0.9 | 1.07 | 0.81
EASA TCDSN Jets | A2900 | A333 | Airbus | A330-321 | Pratt & Whitney | PW4164 |  |  | 2 | 215000 | 177000 | 4 | 97.8 | 91.7 | 97.9 | A330-301 | 0.3 | -0.9 | 1.07 | 0.81
EASA TCDSN Jets | A7018 | A333 | Airbus | A330-321 | Pratt & Whitney | PW4164 |  |  | 2 | 215000 | 177000 | 4 | 97.2 | 91.3 | 98 | A330-301 | -0.2 | -0.8 | 0.95 | 0.83
EASA TCDSN Jets | A7019 | A333 | Airbus | A330-321 | Pratt & Whitney | PW4164 |  |  | 2 | 215000 | 177000 | 4 | 97.2 | 91.3 | 98 | A330-301 | -0.2 | -0.8 | 0.95 | 0.83
EASA TCDSN Jets | A7020 | A333 | Airbus | A330-321 | Pratt & Whitney | PW4164 |  |  | 2 | 215000 | 177000 | 4 | 97.2 | 91.3 | 98 | A330-301 | -0.2 | -0.8 | 0.95 | 0.83
EASA TCDSN Jets | A16022 | A333 | Airbus | A330-321 | Pratt & Whitney | PW4164 |  |  | 2 | 215000 | 177000 | 4 | 97.3 | 91.3 | 98.3 | A330-301 | -0.2 | -0.5 | 0.95 | 0.89
EASA TCDSN Jets | A16023 | A333 | Airbus | A330-321 | Pratt & Whitney | PW4164 |  |  | 2 | 215000 | 177000 | 4 | 97.3 | 91.3 | 98.3 | A330-301 | -0.2 | -0.5 | 0.95 | 0.89
EASA TCDSN Jets | A16024 | A333 | Airbus | A330-321 | Pratt & Whitney | PW4164 |  |  | 2 | 215000 | 177000 | 4 | 97.3 | 91.3 | 98.3 | A330-301 | -0.2 | -0.5 | 0.95 | 0.89
EASA TCDSN Jets | A16133 | A333 | Airbus | A330-321 | Pratt & Whitney | PW4164 |  |  | 2 | 217000 | 179000 | 4 | 98.3 | 93.5 | 98.3 | A330-301 | 1.5 | -0.5 | 1.41 | 0.89
EASA TCDSN Jets | A2913 | A333 | Airbus | A330-321 | Pratt & Whitney | PW4164 |  |  | 2 | 217000 | 179000 | 4 | 97.8 | 93.5 | 98 | A330-301 | 1.2 | -0.8 | 1.32 | 0.83
EASA TCDSN Jets | A16039 | A333 | Airbus | A330-321 | Pratt & Whitney | PW4164 |  |  | 2 | 217000 | 179000 | 4 | 97.3 | 91.6 | 98.3 | A330-301 | 0 | -0.5 | 1 | 0.89
EASA TCDSN Jets | A15523 | A333 | Airbus | A330-321 | Pratt & Whitney | PW4164 |  |  | 2 | 217000 | 179000 | 4 | 97.8 | 93.5 | 98 | A330-301 | 1.2 | -0.8 | 1.32 | 0.83
EASA TCDSN Jets | A15532 | A333 | Airbus | A330-321 | Pratt & Whitney | PW4164 |  |  | 2 | 217000 | 179000 | 4 | 97.8 | 93.5 | 98 | A330-301 | 1.2 | -0.8 | 1.32 | 0.83
EASA TCDSN Jets | A15541 | A333 | Airbus | A330-321 | Pratt & Whitney | PW4164 |  |  | 2 | 217000 | 179000 | 4 | 97.8 | 93.5 | 98 | A330-301 | 1.2 | -0.8 | 1.32 | 0.83
EASA TCDSN Jets | A2905 | A333 | Airbus | A330-321 | Pratt & Whitney | PW4164 |  |  | 2 | 217000 | 179000 | 4 | 97.8 | 92 | 98 | A330-301 | 0.5 | -0.8 | 1.12 | 0.83
EASA TCDSN Jets | A2897 | A333 | Airbus | A330-321 | Pratt & Whitney | PW4164 |  |  | 2 | 217000 | 179000 | 4 | 97.8 | 92 | 98 | A330-301 | 0.5 | -0.8 | 1.12 | 0.83
EASA TCDSN Jets | A7021 | A333 | Airbus | A330-321 | Pratt & Whitney | PW4164 |  |  | 2 | 217000 | 179000 | 4 | 97.2 | 91.6 | 98 | A330-301 | 0 | -0.8 | 1 | 0.83
EASA TCDSN Jets | A16021 | A333 | Airbus | A330-321 | Pratt & Whitney | PW4164 |  |  | 2 | 217000 | 179000 | 4 | 97.3 | 91.6 | 98.3 | A330-301 | 0 | -0.5 | 1 | 0.89
EASA TCDSN Jets | A16132 | A333 | Airbus | A330-321 | Pratt & Whitney | PW4164 |  |  | 2 | 218000 | 182000 | 4 | 98.3 | 93.6 | 98.4 | A330-301 | 1.5 | -0.4 | 1.41 | 0.91
EASA TCDSN Jets | A2912 | A333 | Airbus | A330-321 | Pratt & Whitney | PW4164 |  |  | 2 | 218000 | 182000 | 4 | 97.8 | 93.6 | 98.1 | A330-301 | 1.2 | -0.7 | 1.32 | 0.85
EASA TCDSN Jets | A16038 | A333 | Airbus | A330-321 | Pratt & Whitney | PW4164 |  |  | 2 | 218000 | 182000 | 4 | 97.2 | 91.7 | 98.4 | A330-301 | 0 | -0.4 | 1 | 0.91
EASA TCDSN Jets | A15522 | A333 | Airbus | A330-321 | Pratt & Whitney | PW4164 |  |  | 2 | 218000 | 182000 | 4 | 97.8 | 93.6 | 98.1 | A330-301 | 1.2 | -0.7 | 1.32 | 0.85
EASA TCDSN Jets | A15531 | A333 | Airbus | A330-321 | Pratt & Whitney | PW4164 |  |  | 2 | 218000 | 182000 | 4 | 97.8 | 93.6 | 98.1 | A330-301 | 1.2 | -0.7 | 1.32 | 0.85
EASA TCDSN Jets | A15540 | A333 | Airbus | A330-321 | Pratt & Whitney | PW4164 |  |  | 2 | 218000 | 182000 | 4 | 97.8 | 93.6 | 98.1 | A330-301 | 1.2 | -0.7 | 1.32 | 0.85
EASA TCDSN Jets | A2904 | A333 | Airbus | A330-321 | Pratt & Whitney | PW4164 |  |  | 2 | 218000 | 182000 | 4 | 97.8 | 92.1 | 98.1 | A330-301 | 0.5 | -0.7 | 1.12 | 0.85
EASA TCDSN Jets | A2896 | A333 | Airbus | A330-321 | Pratt & Whitney | PW4164 |  |  | 2 | 218000 | 182000 | 4 | 97.8 | 92.1 | 98.1 | A330-301 | 0.5 | -0.7 | 1.12 | 0.85
EASA TCDSN Jets | A7022 | A333 | Airbus | A330-321 | Pratt & Whitney | PW4164 |  |  | 2 | 218000 | 182000 | 4 | 97.2 | 91.7 | 98.1 | A330-301 | 0 | -0.7 | 1 | 0.85
EASA TCDSN Jets | A16020 | A333 | Airbus | A330-321 | Pratt & Whitney | PW4164 |  |  | 2 | 218000 | 182000 | 4 | 97.2 | 91.7 | 98.4 | A330-301 | 0 | -0.4 | 1 | 0.91
EASA TCDSN Jets | A16128 | A333 | Airbus | A330-321 | Pratt & Whitney | PW4164, PW4164-1D |  |  | 2 | 212000 | 177000 | 4 | 98.4 | 92.7 | 98.3 | A330-301 | 1.1 | -0.5 | 1.29 | 0.89
EASA TCDSN Jets | A16129 | A333 | Airbus | A330-321 | Pratt & Whitney | PW4164, PW4164-1D |  |  | 2 | 212000 | 177000 | 4 | 98.4 | 92.7 | 98.3 | A330-301 | 1.1 | -0.5 | 1.29 | 0.89
EASA TCDSN Jets | A16130 | A333 | Airbus | A330-321 | Pratt & Whitney | PW4164, PW4164-1D |  |  | 2 | 212000 | 174000 | 4 | 98.4 | 92.7 | 98.1 | A330-301 | 1.1 | -0.7 | 1.29 | 0.85
EASA TCDSN Jets | A16034 | A333 | Airbus | A330-321 | Pratt & Whitney | PW4164, PW4164-1D |  |  | 2 | 212000 | 177000 | 4 | 97.3 | 90.9 | 98.3 | A330-301 | -0.4 | -0.5 | 0.91 | 0.89
EASA TCDSN Jets | A16035 | A333 | Airbus | A330-321 | Pratt & Whitney | PW4164, PW4164-1D |  |  | 2 | 212000 | 177000 | 4 | 97.3 | 90.9 | 98.3 | A330-301 | -0.4 | -0.5 | 0.91 | 0.89
EASA TCDSN Jets | A16036 | A333 | Airbus | A330-321 | Pratt & Whitney | PW4164, PW4164-1D |  |  | 2 | 212000 | 174000 | 4 | 97.3 | 90.9 | 98.1 | A330-301 | -0.4 | -0.7 | 0.91 | 0.85
EASA TCDSN Jets | A16125 | A333 | Airbus | A330-321 | Pratt & Whitney | PW4164, PW4164-1D |  |  | 2 | 215000 | 177000 | 4 | 98.3 | 93.2 | 98.3 | A330-301 | 1.3 | -0.5 | 1.35 | 0.89
EASA TCDSN Jets | A16126 | A333 | Airbus | A330-321 | Pratt & Whitney | PW4164, PW4164-1D |  |  | 2 | 215000 | 177000 | 4 | 98.3 | 93.2 | 98.3 | A330-301 | 1.3 | -0.5 | 1.35 | 0.89
EASA TCDSN Jets | A16127 | A333 | Airbus | A330-321 | Pratt & Whitney | PW4164, PW4164-1D |  |  | 2 | 215000 | 177000 | 4 | 98.3 | 93.2 | 98.3 | A330-301 | 1.3 | -0.5 | 1.35 | 0.89
EASA TCDSN Jets | A16031 | A333 | Airbus | A330-321 | Pratt & Whitney | PW4164, PW4164-1D |  |  | 2 | 215000 | 177000 | 4 | 97.3 | 91.3 | 98.3 | A330-301 | -0.2 | -0.5 | 0.95 | 0.89
EASA TCDSN Jets | A16032 | A333 | Airbus | A330-321 | Pratt & Whitney | PW4164, PW4164-1D |  |  | 2 | 215000 | 177000 | 4 | 97.3 | 91.3 | 98.3 | A330-301 | -0.2 | -0.5 | 0.95 | 0.89
EASA TCDSN Jets | A16033 | A333 | Airbus | A330-321 | Pratt & Whitney | PW4164, PW4164-1D |  |  | 2 | 215000 | 177000 | 4 | 97.3 | 91.3 | 98.3 | A330-301 | -0.2 | -0.5 | 0.95 | 0.89
EASA TCDSN Jets | A16124 | A333 | Airbus | A330-321 | Pratt & Whitney | PW4164, PW4164-1D |  |  | 2 | 217000 | 179000 | 4 | 98.3 | 93.5 | 98.3 | A330-301 | 1.5 | -0.5 | 1.41 | 0.89
EASA TCDSN Jets | A16030 | A333 | Airbus | A330-321 | Pratt & Whitney | PW4164, PW4164-1D |  |  | 2 | 217000 | 179000 | 4 | 97.3 | 91.6 | 98.3 | A330-301 | 0 | -0.5 | 1 | 0.89
EASA TCDSN Jets | A16123 | A333 | Airbus | A330-321 | Pratt & Whitney | PW4164, PW4164-1D |  |  | 2 | 218000 | 182000 | 4 | 98.3 | 93.6 | 98.4 | A330-301 | 1.5 | -0.4 | 1.41 | 0.91
EASA TCDSN Jets | A16029 | A333 | Airbus | A330-321 | Pratt & Whitney | PW4164, PW4164-1D |  |  | 2 | 218000 | 182000 | 4 | 97.2 | 91.7 | 98.4 | A330-301 | 0 | -0.4 | 1 | 0.91
EASA TCDSN Jets | A16016 | A333 | Airbus | A330-321 | Pratt & Whitney | PW4164-1D |  |  | 2 | 212000 | 177000 | 4 | 97.3 | 90.9 | 98.3 | A330-301 | -0.4 | -0.5 | 0.91 | 0.89
EASA TCDSN Jets | A16017 | A333 | Airbus | A330-321 | Pratt & Whitney | PW4164-1D |  |  | 2 | 212000 | 177000 | 4 | 97.3 | 90.9 | 98.3 | A330-301 | -0.4 | -0.5 | 0.91 | 0.89
EASA TCDSN Jets | A16018 | A333 | Airbus | A330-321 | Pratt & Whitney | PW4164-1D |  |  | 2 | 212000 | 174000 | 4 | 97.3 | 90.9 | 98.1 | A330-301 | -0.4 | -0.7 | 0.91 | 0.85
EASA TCDSN Jets | A16013 | A333 | Airbus | A330-321 | Pratt & Whitney | PW4164-1D |  |  | 2 | 215000 | 177000 | 4 | 97.3 | 91.3 | 98.3 | A330-301 | -0.2 | -0.5 | 0.95 | 0.89
EASA TCDSN Jets | A16014 | A333 | Airbus | A330-321 | Pratt & Whitney | PW4164-1D |  |  | 2 | 215000 | 177000 | 4 | 97.3 | 91.3 | 98.3 | A330-301 | -0.2 | -0.5 | 0.95 | 0.89
EASA TCDSN Jets | A16015 | A333 | Airbus | A330-321 | Pratt & Whitney | PW4164-1D |  |  | 2 | 215000 | 177000 | 4 | 97.3 | 91.3 | 98.3 | A330-301 | -0.2 | -0.5 | 0.95 | 0.89
EASA TCDSN Jets | A16012 | A333 | Airbus | A330-321 | Pratt & Whitney | PW4164-1D |  |  | 2 | 217000 | 179000 | 4 | 97.3 | 91.6 | 98.3 | A330-301 | 0 | -0.5 | 1 | 0.89
EASA TCDSN Jets | A16011 | A333 | Airbus | A330-321 | Pratt & Whitney | PW4164-1D |  |  | 2 | 218000 | 182000 | 4 | 97.2 | 91.7 | 98.4 | A330-301 | 0 | -0.4 | 1 | 0.91
EASA TCDSN Jets | A16155 | A333 | Airbus | A330-322 | Pratt & Whitney | PW4168 |  |  | 2 | 212000 | 177000 | 4 | 98.8 | 91.7 | 98.3 | A330-301 | 0.8 | -0.5 | 1.2 | 0.89
EASA TCDSN Jets | A16156 | A333 | Airbus | A330-322 | Pratt & Whitney | PW4168 |  |  | 2 | 212000 | 177000 | 4 | 98.8 | 91.7 | 98.3 | A330-301 | 0.8 | -0.5 | 1.2 | 0.89
EASA TCDSN Jets | A16157 | A333 | Airbus | A330-322 | Pratt & Whitney | PW4168 |  |  | 2 | 212000 | 174000 | 4 | 98.8 | 91.7 | 98.1 | A330-301 | 0.8 | -0.7 | 1.2 | 0.85
EASA TCDSN Jets | A2938 | A333 | Airbus | A330-322 | Pratt & Whitney | PW4168 |  |  | 2 | 212000 | 177000 | 4 | 98.5 | 91.7 | 97.9 | A330-301 | 0.6 | -0.9 | 1.15 | 0.81
EASA TCDSN Jets | A2942 | A333 | Airbus | A330-322 | Pratt & Whitney | PW4168 |  |  | 2 | 212000 | 177000 | 4 | 98.5 | 91.7 | 97.9 | A330-301 | 0.6 | -0.9 | 1.15 | 0.81
EASA TCDSN Jets | A2927 | A333 | Airbus | A330-322 | Pratt & Whitney | PW4168 |  |  | 2 | 212000 | 174000 | 4 | 98.5 | 91.7 | 97.7 | A330-301 | 0.6 | -1.1 | 1.15 | 0.78
EASA TCDSN Jets | A16070 | A333 | Airbus | A330-322 | Pratt & Whitney | PW4168 |  |  | 2 | 212000 | 177000 | 4 | 98.3 | 90.2 | 98.3 | A330-301 | -0.2 | -0.5 | 0.95 | 0.89
EASA TCDSN Jets | A16071 | A333 | Airbus | A330-322 | Pratt & Whitney | PW4168 |  |  | 2 | 212000 | 177000 | 4 | 98.3 | 90.2 | 98.3 | A330-301 | -0.2 | -0.5 | 0.95 | 0.89
EASA TCDSN Jets | A16072 | A333 | Airbus | A330-322 | Pratt & Whitney | PW4168 |  |  | 2 | 212000 | 174000 | 4 | 98.3 | 90.2 | 98.1 | A330-301 | -0.2 | -0.7 | 0.95 | 0.85
EASA TCDSN Jets | A2930 | A333 | Airbus | A330-322 | Pratt & Whitney | PW4168 |  |  | 2 | 212000 | 177000 | 4 | 98.8 | 91.7 | 98 | A330-301 | 0.8 | -0.8 | 1.2 | 0.83
EASA TCDSN Jets | A2939 | A333 | Airbus | A330-322 | Pratt & Whitney | PW4168 |  |  | 2 | 212000 | 177000 | 4 | 98.8 | 91.7 | 98 | A330-301 | 0.8 | -0.8 | 1.2 | 0.83
EASA TCDSN Jets | A2921 | A333 | Airbus | A330-322 | Pratt & Whitney | PW4168 |  |  | 2 | 212000 | 174000 | 4 | 98.8 | 91.7 | 97.8 | A330-301 | 0.8 | -1 | 1.2 | 0.79
EASA TCDSN Jets | A15509 | A333 | Airbus | A330-322 | Pratt & Whitney | PW4168 |  |  | 2 | 212000 | 177000 | 4 | 98.8 | 91.7 | 98 | A330-301 | 0.8 | -0.8 | 1.2 | 0.83
EASA TCDSN Jets | A15510 | A333 | Airbus | A330-322 | Pratt & Whitney | PW4168 |  |  | 2 | 212000 | 177000 | 4 | 98.8 | 91.7 | 98 | A330-301 | 0.8 | -0.8 | 1.2 | 0.83
EASA TCDSN Jets | A15511 | A333 | Airbus | A330-322 | Pratt & Whitney | PW4168 |  |  | 2 | 212000 | 174000 | 4 | 98.8 | 91.7 | 97.8 | A330-301 | 0.8 | -1 | 1.2 | 0.79
EASA TCDSN Jets | A15518 | A333 | Airbus | A330-322 | Pratt & Whitney | PW4168 |  |  | 2 | 212000 | 177000 | 4 | 98.8 | 91.7 | 98 | A330-301 | 0.8 | -0.8 | 1.2 | 0.83
EASA TCDSN Jets | A15519 | A333 | Airbus | A330-322 | Pratt & Whitney | PW4168 |  |  | 2 | 212000 | 177000 | 4 | 98.8 | 91.7 | 98 | A330-301 | 0.8 | -0.8 | 1.2 | 0.83
EASA TCDSN Jets | A15520 | A333 | Airbus | A330-322 | Pratt & Whitney | PW4168 |  |  | 2 | 212000 | 174000 | 4 | 98.8 | 91.7 | 97.8 | A330-301 | 0.8 | -1 | 1.2 | 0.79
EASA TCDSN Jets | A2932 | A333 | Airbus | A330-322 | Pratt & Whitney | PW4168 |  |  | 2 | 212000 | 177000 | 4 | 98.8 | 90.4 | 97.9 | A330-301 | 0.1 | -0.9 | 1.02 | 0.81
EASA TCDSN Jets | A2933 | A333 | Airbus | A330-322 | Pratt & Whitney | PW4168 |  |  | 2 | 212000 | 177000 | 4 | 98.8 | 90.4 | 97.9 | A330-301 | 0.1 | -0.9 | 1.02 | 0.81
EASA TCDSN Jets | A2922 | A333 | Airbus | A330-322 | Pratt & Whitney | PW4168 |  |  | 2 | 212000 | 174000 | 4 | 98.8 | 90.4 | 97.8 | A330-301 | 0.1 | -1 | 1.02 | 0.79
EASA TCDSN Jets | A15491 | A333 | Airbus | A330-322 | Pratt & Whitney | PW4168 |  |  | 2 | 212000 | 177000 | 4 | 98.8 | 90.4 | 97.9 | A330-301 | 0.1 | -0.9 | 1.02 | 0.81
EASA TCDSN Jets | A15495 | A333 | Airbus | A330-322 | Pratt & Whitney | PW4168 |  |  | 2 | 212000 | 177000 | 4 | 98.8 | 90.4 | 97.9 | A330-301 | 0.1 | -0.9 | 1.02 | 0.81
EASA TCDSN Jets | A15490 | A333 | Airbus | A330-322 | Pratt & Whitney | PW4168 |  |  | 2 | 212000 | 174000 | 4 | 98.8 | 90.4 | 97.8 | A330-301 | 0.1 | -1 | 1.02 | 0.79
EASA TCDSN Jets | A15206 | A333 | Airbus | A330-322 | Pratt & Whitney | PW4168 |  |  | 2 | 212000 | 177000 | 4 | 98.2 | 90.2 | 98 | A330-301 | -0.3 | -0.8 | 0.93 | 0.83
EASA TCDSN Jets | A15207 | A333 | Airbus | A330-322 | Pratt & Whitney | PW4168 |  |  | 2 | 212000 | 177000 | 4 | 98.2 | 90.2 | 98 | A330-301 | -0.3 | -0.8 | 0.93 | 0.83
EASA TCDSN Jets | A15208 | A333 | Airbus | A330-322 | Pratt & Whitney | PW4168 |  |  | 2 | 212000 | 174000 | 4 | 98.2 | 90.2 | 97.8 | A330-301 | -0.3 | -1 | 0.93 | 0.79
EASA TCDSN Jets | A16061 | A333 | Airbus | A330-322 | Pratt & Whitney | PW4168 |  |  | 2 | 212000 | 177000 | 4 | 98.3 | 90.2 | 98.3 | A330-301 | -0.2 | -0.5 | 0.95 | 0.89
EASA TCDSN Jets | A16062 | A333 | Airbus | A330-322 | Pratt & Whitney | PW4168 |  |  | 2 | 212000 | 177000 | 4 | 98.3 | 90.2 | 98.3 | A330-301 | -0.2 | -0.5 | 0.95 | 0.89
EASA TCDSN Jets | A16063 | A333 | Airbus | A330-322 | Pratt & Whitney | PW4168 |  |  | 2 | 212000 | 174000 | 4 | 98.3 | 90.2 | 98.1 | A330-301 | -0.2 | -0.7 | 0.95 | 0.85
EASA TCDSN Jets | A16152 | A333 | Airbus | A330-322 | Pratt & Whitney | PW4168 |  |  | 2 | 215000 | 177000 | 4 | 98.7 | 92.2 | 98.3 | A330-301 | 1 | -0.5 | 1.26 | 0.89
EASA TCDSN Jets | A16153 | A333 | Airbus | A330-322 | Pratt & Whitney | PW4168 |  |  | 2 | 215000 | 177000 | 4 | 98.7 | 92.2 | 98.3 | A330-301 | 1 | -0.5 | 1.26 | 0.89
EASA TCDSN Jets | A16154 | A333 | Airbus | A330-322 | Pratt & Whitney | PW4168 |  |  | 2 | 215000 | 177000 | 4 | 98.7 | 92.2 | 98.3 | A330-301 | 1 | -0.5 | 1.26 | 0.89
EASA TCDSN Jets | A2943 | A333 | Airbus | A330-322 | Pratt & Whitney | PW4168 |  |  | 2 | 215000 | 177000 | 4 | 98.5 | 92.2 | 97.9 | A330-301 | 0.9 | -0.9 | 1.23 | 0.81
EASA TCDSN Jets | A2949 | A333 | Airbus | A330-322 | Pratt & Whitney | PW4168 |  |  | 2 | 215000 | 177000 | 4 | 98.5 | 92.2 | 97.9 | A330-301 | 0.9 | -0.9 | 1.23 | 0.81
EASA TCDSN Jets | A2951 | A333 | Airbus | A330-322 | Pratt & Whitney | PW4168 |  |  | 2 | 215000 | 177000 | 4 | 98.5 | 92.2 | 97.9 | A330-301 | 0.9 | -0.9 | 1.23 | 0.81
EASA TCDSN Jets | A16067 | A333 | Airbus | A330-322 | Pratt & Whitney | PW4168 |  |  | 2 | 215000 | 177000 | 4 | 98.2 | 90.6 | 98.3 | A330-301 | 0 | -0.5 | 1 | 0.89
EASA TCDSN Jets | A16068 | A333 | Airbus | A330-322 | Pratt & Whitney | PW4168 |  |  | 2 | 215000 | 177000 | 4 | 98.2 | 90.6 | 98.3 | A330-301 | 0 | -0.5 | 1 | 0.89
EASA TCDSN Jets | A16069 | A333 | Airbus | A330-322 | Pratt & Whitney | PW4168 |  |  | 2 | 215000 | 177000 | 4 | 98.2 | 90.6 | 98.3 | A330-301 | 0 | -0.5 | 1 | 0.89
EASA TCDSN Jets | A2931 | A333 | Airbus | A330-322 | Pratt & Whitney | PW4168 |  |  | 2 | 215000 | 177000 | 4 | 98.7 | 92.2 | 98 | A330-301 | 1 | -0.8 | 1.26 | 0.83
EASA TCDSN Jets | A2945 | A333 | Airbus | A330-322 | Pratt & Whitney | PW4168 |  |  | 2 | 215000 | 177000 | 4 | 98.7 | 92.2 | 98 | A330-301 | 1 | -0.8 | 1.26 | 0.83
EASA TCDSN Jets | A2950 | A333 | Airbus | A330-322 | Pratt & Whitney | PW4168 |  |  | 2 | 215000 | 177000 | 4 | 98.7 | 92.2 | 98 | A330-301 | 1 | -0.8 | 1.26 | 0.83
EASA TCDSN Jets | A15506 | A333 | Airbus | A330-322 | Pratt & Whitney | PW4168 |  |  | 2 | 215000 | 177000 | 4 | 98.7 | 92.2 | 98 | A330-301 | 1 | -0.8 | 1.26 | 0.83
EASA TCDSN Jets | A15507 | A333 | Airbus | A330-322 | Pratt & Whitney | PW4168 |  |  | 2 | 215000 | 177000 | 4 | 98.7 | 92.2 | 98 | A330-301 | 1 | -0.8 | 1.26 | 0.83
EASA TCDSN Jets | A15508 | A333 | Airbus | A330-322 | Pratt & Whitney | PW4168 |  |  | 2 | 215000 | 177000 | 4 | 98.7 | 92.2 | 98 | A330-301 | 1 | -0.8 | 1.26 | 0.83
EASA TCDSN Jets | A15515 | A333 | Airbus | A330-322 | Pratt & Whitney | PW4168 |  |  | 2 | 215000 | 177000 | 4 | 98.7 | 92.2 | 98 | A330-301 | 1 | -0.8 | 1.26 | 0.83
EASA TCDSN Jets | A15516 | A333 | Airbus | A330-322 | Pratt & Whitney | PW4168 |  |  | 2 | 215000 | 177000 | 4 | 98.7 | 92.2 | 98 | A330-301 | 1 | -0.8 | 1.26 | 0.83
EASA TCDSN Jets | A15517 | A333 | Airbus | A330-322 | Pratt & Whitney | PW4168 |  |  | 2 | 215000 | 177000 | 4 | 98.7 | 92.2 | 98 | A330-301 | 1 | -0.8 | 1.26 | 0.83
EASA TCDSN Jets | A2935 | A333 | Airbus | A330-322 | Pratt & Whitney | PW4168 |  |  | 2 | 215000 | 177000 | 4 | 98.7 | 90.8 | 97.9 | A330-301 | 0.3 | -0.9 | 1.07 | 0.81
EASA TCDSN Jets | A2946 | A333 | Airbus | A330-322 | Pratt & Whitney | PW4168 |  |  | 2 | 215000 | 177000 | 4 | 98.7 | 90.8 | 97.9 | A330-301 | 0.3 | -0.9 | 1.07 | 0.81
EASA TCDSN Jets | A2947 | A333 | Airbus | A330-322 | Pratt & Whitney | PW4168 |  |  | 2 | 215000 | 177000 | 4 | 98.7 | 90.8 | 97.9 | A330-301 | 0.3 | -0.9 | 1.07 | 0.81
EASA TCDSN Jets | A15492 | A333 | Airbus | A330-322 | Pratt & Whitney | PW4168 |  |  | 2 | 215000 | 177000 | 4 | 98.7 | 90.8 | 97.9 | A330-301 | 0.3 | -0.9 | 1.07 | 0.81
EASA TCDSN Jets | A15493 | A333 | Airbus | A330-322 | Pratt & Whitney | PW4168 |  |  | 2 | 215000 | 177000 | 4 | 98.7 | 90.8 | 97.9 | A330-301 | 0.3 | -0.9 | 1.07 | 0.81
EASA TCDSN Jets | A15497 | A333 | Airbus | A330-322 | Pratt & Whitney | PW4168 |  |  | 2 | 215000 | 177000 | 4 | 98.7 | 90.8 | 97.9 | A330-301 | 0.3 | -0.9 | 1.07 | 0.81
EASA TCDSN Jets | A15203 | A333 | Airbus | A330-322 | Pratt & Whitney | PW4168 |  |  | 2 | 215000 | 177000 | 4 | 98.1 | 90.6 | 98 | A330-301 | -0.1 | -0.8 | 0.98 | 0.83
EASA TCDSN Jets | A15204 | A333 | Airbus | A330-322 | Pratt & Whitney | PW4168 |  |  | 2 | 215000 | 177000 | 4 | 98.1 | 90.6 | 98 | A330-301 | -0.1 | -0.8 | 0.98 | 0.83
EASA TCDSN Jets | A15205 | A333 | Airbus | A330-322 | Pratt & Whitney | PW4168 |  |  | 2 | 215000 | 177000 | 4 | 98.1 | 90.6 | 98 | A330-301 | -0.1 | -0.8 | 0.98 | 0.83
EASA TCDSN Jets | A16058 | A333 | Airbus | A330-322 | Pratt & Whitney | PW4168 |  |  | 2 | 215000 | 177000 | 4 | 98.2 | 90.6 | 98.3 | A330-301 | 0 | -0.5 | 1 | 0.89
EASA TCDSN Jets | A16059 | A333 | Airbus | A330-322 | Pratt & Whitney | PW4168 |  |  | 2 | 215000 | 177000 | 4 | 98.2 | 90.6 | 98.3 | A330-301 | 0 | -0.5 | 1 | 0.89
EASA TCDSN Jets | A16060 | A333 | Airbus | A330-322 | Pratt & Whitney | PW4168 |  |  | 2 | 215000 | 177000 | 4 | 98.2 | 90.6 | 98.3 | A330-301 | 0 | -0.5 | 1 | 0.89
EASA TCDSN Jets | A16151 | A333 | Airbus | A330-322 | Pratt & Whitney | PW4168 |  |  | 2 | 217000 | 179000 | 4 | 98.7 | 92.4 | 98.3 | A330-301 | 1.1 | -0.5 | 1.29 | 0.89
EASA TCDSN Jets | A2925 | A333 | Airbus | A330-322 | Pratt & Whitney | PW4168 |  |  | 2 | 217000 | 179000 | 4 | 98.4 | 92.4 | 98 | A330-301 | 1 | -0.8 | 1.26 | 0.83
EASA TCDSN Jets | A16066 | A333 | Airbus | A330-322 | Pratt & Whitney | PW4168 |  |  | 2 | 217000 | 179000 | 4 | 98.2 | 90.9 | 98.3 | A330-301 | 0.1 | -0.5 | 1.02 | 0.89
EASA TCDSN Jets | A2926 | A333 | Airbus | A330-322 | Pratt & Whitney | PW4168 |  |  | 2 | 217000 | 179000 | 4 | 98.7 | 92.4 | 98 | A330-301 | 1.1 | -0.8 | 1.29 | 0.83
EASA TCDSN Jets | A15505 | A333 | Airbus | A330-322 | Pratt & Whitney | PW4168 |  |  | 2 | 217000 | 179000 | 4 | 98.7 | 92.4 | 98 | A330-301 | 1.1 | -0.8 | 1.29 | 0.83
EASA TCDSN Jets | A15514 | A333 | Airbus | A330-322 | Pratt & Whitney | PW4168 |  |  | 2 | 217000 | 179000 | 4 | 98.7 | 92.4 | 98 | A330-301 | 1.1 | -0.8 | 1.29 | 0.83
EASA TCDSN Jets | A2923 | A333 | Airbus | A330-322 | Pratt & Whitney | PW4168 |  |  | 2 | 217000 | 179000 | 4 | 98.7 | 91 | 98 | A330-301 | 0.4 | -0.8 | 1.1 | 0.83
EASA TCDSN Jets | A15494 | A333 | Airbus | A330-322 | Pratt & Whitney | PW4168 |  |  | 2 | 217000 | 179000 | 4 | 98.7 | 91 | 98 | A330-301 | 0.4 | -0.8 | 1.1 | 0.83
EASA TCDSN Jets | A15202 | A333 | Airbus | A330-322 | Pratt & Whitney | PW4168 |  |  | 2 | 217000 | 179000 | 4 | 98.1 | 90.9 | 98 | A330-301 | 0 | -0.8 | 1 | 0.83
EASA TCDSN Jets | A16057 | A333 | Airbus | A330-322 | Pratt & Whitney | PW4168 |  |  | 2 | 217000 | 179000 | 4 | 98.2 | 90.9 | 98.3 | A330-301 | 0.1 | -0.5 | 1.02 | 0.89
EASA TCDSN Jets | A16150 | A333 | Airbus | A330-322 | Pratt & Whitney | PW4168 |  |  | 2 | 218000 | 182000 | 4 | 98.7 | 92.6 | 98.4 | A330-301 | 1.2 | -0.4 | 1.32 | 0.91
EASA TCDSN Jets | A2940 | A333 | Airbus | A330-322 | Pratt & Whitney | PW4168 |  |  | 2 | 218000 | 182000 | 4 | 98.4 | 92.6 | 98.1 | A330-301 | 1.1 | -0.7 | 1.29 | 0.85
EASA TCDSN Jets | A16065 | A333 | Airbus | A330-322 | Pratt & Whitney | PW4168 |  |  | 2 | 218000 | 182000 | 4 | 98.2 | 91 | 98.4 | A330-301 | 0.1 | -0.4 | 1.02 | 0.91
EASA TCDSN Jets | A2941 | A333 | Airbus | A330-322 | Pratt & Whitney | PW4168 |  |  | 2 | 218000 | 182000 | 4 | 98.7 | 92.6 | 98.1 | A330-301 | 1.2 | -0.7 | 1.32 | 0.85
EASA TCDSN Jets | A15504 | A333 | Airbus | A330-322 | Pratt & Whitney | PW4168 |  |  | 2 | 218000 | 182000 | 4 | 98.7 | 92.6 | 98.1 | A330-301 | 1.2 | -0.7 | 1.32 | 0.85
EASA TCDSN Jets | A15513 | A333 | Airbus | A330-322 | Pratt & Whitney | PW4168 |  |  | 2 | 218000 | 182000 | 4 | 98.7 | 92.6 | 98.1 | A330-301 | 1.2 | -0.7 | 1.32 | 0.85
EASA TCDSN Jets | A2936 | A333 | Airbus | A330-322 | Pratt & Whitney | PW4168 |  |  | 2 | 218000 | 182000 | 4 | 98.7 | 91.2 | 98.1 | A330-301 | 0.5 | -0.7 | 1.12 | 0.85
EASA TCDSN Jets | A15496 | A333 | Airbus | A330-322 | Pratt & Whitney | PW4168 |  |  | 2 | 218000 | 182000 | 4 | 98.7 | 91.2 | 98.1 | A330-301 | 0.5 | -0.7 | 1.12 | 0.85
EASA TCDSN Jets | A15201 | A333 | Airbus | A330-322 | Pratt & Whitney | PW4168 |  |  | 2 | 218000 | 182000 | 4 | 98.1 | 91 | 98.1 | A330-301 | 0.1 | -0.7 | 1.02 | 0.85
EASA TCDSN Jets | A16056 | A333 | Airbus | A330-322 | Pratt & Whitney | PW4168 |  |  | 2 | 218000 | 182000 | 4 | 98.2 | 91 | 98.4 | A330-301 | 0.1 | -0.4 | 1.02 | 0.91
EASA TCDSN Jets | A16146 | A333 | Airbus | A330-322 | Pratt & Whitney | PW4168, PW4168-1D |  |  | 2 | 212000 | 177000 | 4 | 98.8 | 91.7 | 98.3 | A330-301 | 0.8 | -0.5 | 1.2 | 0.89
EASA TCDSN Jets | A16147 | A333 | Airbus | A330-322 | Pratt & Whitney | PW4168, PW4168-1D |  |  | 2 | 212000 | 177000 | 4 | 98.8 | 91.7 | 98.3 | A330-301 | 0.8 | -0.5 | 1.2 | 0.89
EASA TCDSN Jets | A16148 | A333 | Airbus | A330-322 | Pratt & Whitney | PW4168, PW4168-1D |  |  | 2 | 212000 | 174000 | 4 | 98.8 | 91.7 | 98.1 | A330-301 | 0.8 | -0.7 | 1.2 | 0.85
EASA TCDSN Jets | A16079 | A333 | Airbus | A330-322 | Pratt & Whitney | PW4168, PW4168-1D |  |  | 2 | 212000 | 177000 | 4 | 98.3 | 90.2 | 98.3 | A330-301 | -0.2 | -0.5 | 0.95 | 0.89
EASA TCDSN Jets | A16080 | A333 | Airbus | A330-322 | Pratt & Whitney | PW4168, PW4168-1D |  |  | 2 | 212000 | 177000 | 4 | 98.3 | 90.2 | 98.3 | A330-301 | -0.2 | -0.5 | 0.95 | 0.89
EASA TCDSN Jets | A16081 | A333 | Airbus | A330-322 | Pratt & Whitney | PW4168, PW4168-1D |  |  | 2 | 212000 | 174000 | 4 | 98.3 | 90.2 | 98.1 | A330-301 | -0.2 | -0.7 | 0.95 | 0.85
EASA TCDSN Jets | A16143 | A333 | Airbus | A330-322 | Pratt & Whitney | PW4168, PW4168-1D |  |  | 2 | 215000 | 177000 | 4 | 98.7 | 92.2 | 98.3 | A330-301 | 1 | -0.5 | 1.26 | 0.89
EASA TCDSN Jets | A16144 | A333 | Airbus | A330-322 | Pratt & Whitney | PW4168, PW4168-1D |  |  | 2 | 215000 | 177000 | 4 | 98.7 | 92.2 | 98.3 | A330-301 | 1 | -0.5 | 1.26 | 0.89
EASA TCDSN Jets | A16145 | A333 | Airbus | A330-322 | Pratt & Whitney | PW4168, PW4168-1D |  |  | 2 | 215000 | 177000 | 4 | 98.7 | 92.2 | 98.3 | A330-301 | 1 | -0.5 | 1.26 | 0.89
EASA TCDSN Jets | A16076 | A333 | Airbus | A330-322 | Pratt & Whitney | PW4168, PW4168-1D |  |  | 2 | 215000 | 177000 | 4 | 98.2 | 90.6 | 98.3 | A330-301 | 0 | -0.5 | 1 | 0.89
EASA TCDSN Jets | A16077 | A333 | Airbus | A330-322 | Pratt & Whitney | PW4168, PW4168-1D |  |  | 2 | 215000 | 177000 | 4 | 98.2 | 90.6 | 98.3 | A330-301 | 0 | -0.5 | 1 | 0.89
EASA TCDSN Jets | A16078 | A333 | Airbus | A330-322 | Pratt & Whitney | PW4168, PW4168-1D |  |  | 2 | 215000 | 177000 | 4 | 98.2 | 90.6 | 98.3 | A330-301 | 0 | -0.5 | 1 | 0.89
EASA TCDSN Jets | A16142 | A333 | Airbus | A330-322 | Pratt & Whitney | PW4168, PW4168-1D |  |  | 2 | 217000 | 179000 | 4 | 98.7 | 92.4 | 98.3 | A330-301 | 1.1 | -0.5 | 1.29 | 0.89
EASA TCDSN Jets | A16075 | A333 | Airbus | A330-322 | Pratt & Whitney | PW4168, PW4168-1D |  |  | 2 | 217000 | 179000 | 4 | 98.2 | 90.9 | 98.3 | A330-301 | 0.1 | -0.5 | 1.02 | 0.89
EASA TCDSN Jets | A16141 | A333 | Airbus | A330-322 | Pratt & Whitney | PW4168, PW4168-1D |  |  | 2 | 218000 | 182000 | 4 | 98.7 | 92.6 | 98.4 | A330-301 | 1.2 | -0.4 | 1.32 | 0.91
EASA TCDSN Jets | A16074 | A333 | Airbus | A330-322 | Pratt & Whitney | PW4168, PW4168-1D |  |  | 2 | 218000 | 182000 | 4 | 98.2 | 91 | 98.4 | A330-301 | 0.1 | -0.4 | 1.02 | 0.91
EASA TCDSN Jets | A16052 | A333 | Airbus | A330-322 | Pratt & Whitney | PW4168-1D |  |  | 2 | 212000 | 177000 | 4 | 98.3 | 90.2 | 98.3 | A330-301 | -0.2 | -0.5 | 0.95 | 0.89
EASA TCDSN Jets | A16053 | A333 | Airbus | A330-322 | Pratt & Whitney | PW4168-1D |  |  | 2 | 212000 | 177000 | 4 | 98.3 | 90.2 | 98.3 | A330-301 | -0.2 | -0.5 | 0.95 | 0.89
EASA TCDSN Jets | A16054 | A333 | Airbus | A330-322 | Pratt & Whitney | PW4168-1D |  |  | 2 | 212000 | 174000 | 4 | 98.3 | 90.2 | 98.1 | A330-301 | -0.2 | -0.7 | 0.95 | 0.85
EASA TCDSN Jets | A16049 | A333 | Airbus | A330-322 | Pratt & Whitney | PW4168-1D |  |  | 2 | 215000 | 177000 | 4 | 98.2 | 90.6 | 98.3 | A330-301 | 0 | -0.5 | 1 | 0.89
EASA TCDSN Jets | A16050 | A333 | Airbus | A330-322 | Pratt & Whitney | PW4168-1D |  |  | 2 | 215000 | 177000 | 4 | 98.2 | 90.6 | 98.3 | A330-301 | 0 | -0.5 | 1 | 0.89
EASA TCDSN Jets | A16051 | A333 | Airbus | A330-322 | Pratt & Whitney | PW4168-1D |  |  | 2 | 215000 | 177000 | 4 | 98.2 | 90.6 | 98.3 | A330-301 | 0 | -0.5 | 1 | 0.89
EASA TCDSN Jets | A16048 | A333 | Airbus | A330-322 | Pratt & Whitney | PW4168-1D |  |  | 2 | 217000 | 179000 | 4 | 98.2 | 90.9 | 98.3 | A330-301 | 0.1 | -0.5 | 1.02 | 0.89
EASA TCDSN Jets | A16047 | A333 | Airbus | A330-322 | Pratt & Whitney | PW4168-1D |  |  | 2 | 218000 | 182000 | 4 | 98.2 | 91 | 98.4 | A330-301 | 0.1 | -0.4 | 1.02 | 0.91
EASA TCDSN Jets | A70454 | A333 | Airbus | A330-323 | Pratt & Whitney | PW4164, PW4164-1D |  |  | 2 | 190000 | 187000 | 4 | 97.6 | 87.9 | 98.6 | A330-301 | -1.7 | -0.2 | 0.68 | 0.95
EASA TCDSN Jets | A70455 | A333 | Airbus | A330-323 | Pratt & Whitney | PW4164, PW4164-1D |  |  | 2 | 190000 | 185000 | 4 | 97.6 | 87.9 | 98.6 | A330-301 | -1.7 | -0.2 | 0.68 | 0.95
EASA TCDSN Jets | A70452 | A333 | Airbus | A330-323 | Pratt & Whitney | PW4164, PW4164-1D |  |  | 2 | 199000 | 187000 | 4 | 97.5 | 89.1 | 98.6 | A330-301 | -1.2 | -0.2 | 0.76 | 0.95
EASA TCDSN Jets | A70453 | A333 | Airbus | A330-323 | Pratt & Whitney | PW4164, PW4164-1D |  |  | 2 | 199000 | 185000 | 4 | 97.5 | 89.1 | 98.6 | A330-301 | -1.2 | -0.2 | 0.76 | 0.95
EASA TCDSN Jets | A70450 | A333 | Airbus | A330-323 | Pratt & Whitney | PW4164, PW4164-1D |  |  | 2 | 205000 | 187000 | 4 | 97.4 | 89.9 | 98.6 | A330-301 | -0.8 | -0.2 | 0.83 | 0.95
EASA TCDSN Jets | A70451 | A333 | Airbus | A330-323 | Pratt & Whitney | PW4164, PW4164-1D |  |  | 2 | 205000 | 185000 | 4 | 97.4 | 89.9 | 98.6 | A330-301 | -0.8 | -0.2 | 0.83 | 0.95
EASA TCDSN Jets | A70449 | A333 | Airbus | A330-323 | Pratt & Whitney | PW4164, PW4164-1D |  |  | 2 | 217000 | 187000 | 4 | 97.3 | 91.6 | 98.6 | A330-301 | 0 | -0.2 | 1 | 0.95
EASA TCDSN Jets | A70448 | A333 | Airbus | A330-323 | Pratt & Whitney | PW4164, PW4164-1D |  |  | 2 | 223600 | 185000 | 4 | 97.2 | 92.5 | 98.6 | A330-301 | 0.4 | -0.2 | 1.1 | 0.95
EASA TCDSN Jets | A70447 | A333 | Airbus | A330-323 | Pratt & Whitney | PW4164, PW4164-1D |  |  | 2 | 230000 | 185000 | 4 | 97.1 | 93.3 | 98.6 | A330-301 | 0.7 | -0.2 | 1.17 | 0.95
EASA TCDSN Jets | A70446 | A333 | Airbus | A330-323 | Pratt & Whitney | PW4164, PW4164-1D |  |  | 2 | 233000 | 187000 | 4 | 97 | 93.7 | 98.6 | A330-301 | 0.9 | -0.2 | 1.23 | 0.95
EASA TCDSN Jets | A70474 | A333 | Airbus | A330-323 | Pratt & Whitney | PW4164-1D |  |  | 2 | 190000 | 187000 | 4 | 97.6 | 87.9 | 98.6 | A330-301 | -1.7 | -0.2 | 0.68 | 0.95
EASA TCDSN Jets | A70475 | A333 | Airbus | A330-323 | Pratt & Whitney | PW4164-1D |  |  | 2 | 190000 | 185000 | 4 | 97.6 | 87.9 | 98.6 | A330-301 | -1.7 | -0.2 | 0.68 | 0.95
EASA TCDSN Jets | A70472 | A333 | Airbus | A330-323 | Pratt & Whitney | PW4164-1D |  |  | 2 | 199000 | 187000 | 4 | 97.5 | 89.1 | 98.6 | A330-301 | -1.2 | -0.2 | 0.76 | 0.95
EASA TCDSN Jets | A70473 | A333 | Airbus | A330-323 | Pratt & Whitney | PW4164-1D |  |  | 2 | 199000 | 185000 | 4 | 97.5 | 89.1 | 98.6 | A330-301 | -1.2 | -0.2 | 0.76 | 0.95
EASA TCDSN Jets | A70470 | A333 | Airbus | A330-323 | Pratt & Whitney | PW4164-1D |  |  | 2 | 205000 | 187000 | 4 | 97.4 | 89.9 | 98.6 | A330-301 | -0.8 | -0.2 | 0.83 | 0.95
EASA TCDSN Jets | A70471 | A333 | Airbus | A330-323 | Pratt & Whitney | PW4164-1D |  |  | 2 | 205000 | 185000 | 4 | 97.4 | 89.9 | 98.6 | A330-301 | -0.8 | -0.2 | 0.83 | 0.95
EASA TCDSN Jets | A70469 | A333 | Airbus | A330-323 | Pratt & Whitney | PW4164-1D |  |  | 2 | 217000 | 187000 | 4 | 97.3 | 91.6 | 98.6 | A330-301 | 0 | -0.2 | 1 | 0.95
EASA TCDSN Jets | A70468 | A333 | Airbus | A330-323 | Pratt & Whitney | PW4164-1D |  |  | 2 | 223600 | 185000 | 4 | 97.2 | 92.5 | 98.6 | A330-301 | 0.4 | -0.2 | 1.1 | 0.95
EASA TCDSN Jets | A70467 | A333 | Airbus | A330-323 | Pratt & Whitney | PW4164-1D |  |  | 2 | 230000 | 185000 | 4 | 97.1 | 93.3 | 98.6 | A330-301 | 0.7 | -0.2 | 1.17 | 0.95
EASA TCDSN Jets | A70466 | A333 | Airbus | A330-323 | Pratt & Whitney | PW4164-1D |  |  | 2 | 233000 | 187000 | 4 | 97 | 93.7 | 98.6 | A330-301 | 0.9 | -0.2 | 1.23 | 0.95
EASA TCDSN Jets | A69910 | A333 | Airbus | A330-323 | Pratt & Whitney | PW4168A |  |  | 2 | 184000 | 174000 | 4 | 98.8 | 86.4 | 97.9 | A330-301 | -1.9 | -0.9 | 0.65 | 0.81
EASA TCDSN Jets | A69909 | A333 | Airbus | A330-323 | Pratt & Whitney | PW4168A |  |  | 2 | 184000 | 174000 | 4 | 99 | 86.4 | 98.1 | A330-301 | -1.8 | -0.7 | 0.66 | 0.85
EASA TCDSN Jets | A69937 | A333 | Airbus | A330-323 | Pratt & Whitney | PW4168A |  |  | 2 | 184000 | 174000 | 4 | 99.4 | 86.5 | 97.9 | A330-301 | -1.5 | -0.9 | 0.71 | 0.81
EASA TCDSN Jets | A69865 | A333 | Airbus | A330-323 | Pratt & Whitney | PW4168A |  |  | 2 | 184000 | 174000 | 4 | 99.4 | 86.5 | 97.9 | A330-301 | -1.5 | -0.9 | 0.71 | 0.81
EASA TCDSN Jets | A70579 | A333 | Airbus | A330-323 | Pratt & Whitney | PW4168A |  |  | 2 | 198000 | 185000 | 4 | 99.2 | 88.3 | 98.6 | A330-301 | -0.7 | -0.2 | 0.85 | 0.95
EASA TCDSN Jets | A70580 | A333 | Airbus | A330-323 | Pratt & Whitney | PW4168A |  |  | 2 | 198000 | 185000 | 4 | 99.2 | 88.3 | 98.6 | A330-301 | -0.7 | -0.2 | 0.85 | 0.95
EASA TCDSN Jets | A70530 | A333 | Airbus | A330-323 | Pratt & Whitney | PW4168A |  |  | 2 | 198000 | 185000 | 4 | 98.6 | 88.1 | 98.3 | A330-301 | -1.1 | -0.5 | 0.78 | 0.89
EASA TCDSN Jets | A70531 | A333 | Airbus | A330-323 | Pratt & Whitney | PW4168A |  |  | 2 | 198000 | 185000 | 4 | 98.6 | 88.1 | 98.3 | A330-301 | -1.1 | -0.5 | 0.78 | 0.89
EASA TCDSN Jets | A70526 | A333 | Airbus | A330-323 | Pratt & Whitney | PW4168A |  |  | 2 | 198000 | 185000 | 4 | 98.7 | 88.1 | 98.6 | A330-301 | -1.1 | -0.2 | 0.78 | 0.95
EASA TCDSN Jets | A70527 | A333 | Airbus | A330-323 | Pratt & Whitney | PW4168A |  |  | 2 | 198000 | 185000 | 4 | 98.7 | 88.1 | 98.6 | A330-301 | -1.1 | -0.2 | 0.78 | 0.95
EASA TCDSN Jets | A70508 | A333 | Airbus | A330-323 | Pratt & Whitney | PW4168A |  |  | 2 | 198000 | 185000 | 4 | 99.2 | 88.3 | 98.3 | A330-301 | -0.7 | -0.5 | 0.85 | 0.89
EASA TCDSN Jets | A70507 | A333 | Airbus | A330-323 | Pratt & Whitney | PW4168A |  |  | 2 | 198000 | 185000 | 4 | 99.2 | 88.3 | 98.3 | A330-301 | -0.7 | -0.5 | 0.85 | 0.89
EASA TCDSN Jets | A70538 | A333 | Airbus | A330-323 | Pratt & Whitney | PW4168A |  |  | 2 | 198000 | 185000 | 4 | 99.2 | 88.3 | 98.2 | A330-301 | -0.7 | -0.6 | 0.85 | 0.87
EASA TCDSN Jets | A70539 | A333 | Airbus | A330-323 | Pratt & Whitney | PW4168A |  |  | 2 | 198000 | 185000 | 4 | 99.2 | 88.3 | 98.2 | A330-301 | -0.7 | -0.6 | 0.85 | 0.87
EASA TCDSN Jets | A70100 | A333 | Airbus | A330-323 | Pratt & Whitney | PW4168A |  |  | 2 | 205000 | 187000 | 4 | 99.1 | 89.2 | 98.7 | A330-301 | -0.3 | -0.1 | 0.93 | 0.98
EASA TCDSN Jets | A70090 | A333 | Airbus | A330-323 | Pratt & Whitney | PW4168A |  |  | 2 | 205000 | 187000 | 4 | 98.6 | 89 | 98.7 | A330-301 | -0.7 | -0.1 | 0.85 | 0.98
EASA TCDSN Jets | A70091 | A333 | Airbus | A330-323 | Pratt & Whitney | PW4168A |  |  | 2 | 205000 | 187000 | 4 | 99.1 | 89.2 | 98.4 | A330-301 | -0.3 | -0.4 | 0.93 | 0.91
EASA TCDSN Jets | A70105 | A333 | Airbus | A330-323 | Pratt & Whitney | PW4168A |  |  | 2 | 205000 | 187000 | 4 | 99.1 | 89.2 | 98.3 | A330-301 | -0.3 | -0.5 | 0.93 | 0.89
EASA TCDSN Jets | A70577 | A333 | Airbus | A330-323 | Pratt & Whitney | PW4168A |  |  | 2 | 217000 | 185000 | 4 | 98.9 | 90.8 | 98.6 | A330-301 | 0.4 | -0.2 | 1.1 | 0.95
EASA TCDSN Jets | A70578 | A333 | Airbus | A330-323 | Pratt & Whitney | PW4168A |  |  | 2 | 217000 | 185000 | 4 | 98.9 | 90.8 | 98.6 | A330-301 | 0.4 | -0.2 | 1.1 | 0.95
EASA TCDSN Jets | A16122 | A333 | Airbus | A330-323 | Pratt & Whitney | PW4168A |  |  | 2 | 217000 | 179000 | 4 | 98.9 | 90.8 | 98.4 | A330-301 | 0.4 | -0.4 | 1.1 | 0.91
EASA TCDSN Jets | A70532 | A333 | Airbus | A330-323 | Pratt & Whitney | PW4168A |  |  | 2 | 217000 | 185000 | 4 | 98.3 | 90.6 | 98.3 | A330-301 | 0 | -0.5 | 1 | 0.89
EASA TCDSN Jets | A70533 | A333 | Airbus | A330-323 | Pratt & Whitney | PW4168A |  |  | 2 | 217000 | 185000 | 4 | 98.3 | 90.6 | 98.3 | A330-301 | 0 | -0.5 | 1 | 0.89
EASA TCDSN Jets | A937 | A333 | Airbus | A330-323 | Pratt & Whitney | PW4168A |  |  | 2 | 217000 | 179000 | 4 | 98.3 | 90.6 | 98.1 | A330-301 | 0 | -0.7 | 1 | 0.85
EASA TCDSN Jets | A15435 | A333 | Airbus | A330-323 | Pratt & Whitney | PW4168A |  |  | 2 | 217000 | 179000 | 4 | 98.5 | 90.6 | 98.4 | A330-301 | 0.1 | -0.4 | 1.02 | 0.91
EASA TCDSN Jets | A70524 | A333 | Airbus | A330-323 | Pratt & Whitney | PW4168A |  |  | 2 | 217000 | 185000 | 4 | 98.5 | 90.6 | 98.6 | A330-301 | 0.1 | -0.2 | 1.02 | 0.95
EASA TCDSN Jets | A70525 | A333 | Airbus | A330-323 | Pratt & Whitney | PW4168A |  |  | 2 | 217000 | 185000 | 4 | 98.5 | 90.6 | 98.6 | A330-301 | 0.1 | -0.2 | 1.02 | 0.95
EASA TCDSN Jets | A70506 | A333 | Airbus | A330-323 | Pratt & Whitney | PW4168A |  |  | 2 | 217000 | 185000 | 4 | 98.9 | 90.8 | 98.3 | A330-301 | 0.4 | -0.5 | 1.1 | 0.89
EASA TCDSN Jets | A70505 | A333 | Airbus | A330-323 | Pratt & Whitney | PW4168A |  |  | 2 | 217000 | 185000 | 4 | 98.9 | 90.8 | 98.3 | A330-301 | 0.4 | -0.5 | 1.1 | 0.89
EASA TCDSN Jets | A942 | A333 | Airbus | A330-323 | Pratt & Whitney | PW4168A |  |  | 2 | 217000 | 179000 | 4 | 98.9 | 90.8 | 98.1 | A330-301 | 0.4 | -0.7 | 1.1 | 0.85
EASA TCDSN Jets | A70537 | A333 | Airbus | A330-323 | Pratt & Whitney | PW4168A |  |  | 2 | 217000 | 185000 | 4 | 98.9 | 90.8 | 98.2 | A330-301 | 0.4 | -0.6 | 1.1 | 0.87
EASA TCDSN Jets | A70536 | A333 | Airbus | A330-323 | Pratt & Whitney | PW4168A |  |  | 2 | 217000 | 185000 | 4 | 98.9 | 90.8 | 98.2 | A330-301 | 0.4 | -0.6 | 1.1 | 0.87
EASA TCDSN Jets | A922 | A333 | Airbus | A330-323 | Pratt & Whitney | PW4168A |  |  | 2 | 217000 | 179000 | 4 | 98.9 | 90.8 | 98 | A330-301 | 0.4 | -0.8 | 1.1 | 0.83
EASA TCDSN Jets | A16120 | A333 | Airbus | A330-323 | Pratt & Whitney | PW4168A |  |  | 2 | 230000 | 185000 | 4 | 98.8 | 92.5 | 98.6 | A330-301 | 1.2 | -0.2 | 1.32 | 0.95
EASA TCDSN Jets | A16121 | A333 | Airbus | A330-323 | Pratt & Whitney | PW4168A |  |  | 2 | 230000 | 185000 | 4 | 98.8 | 92.5 | 98.6 | A330-301 | 1.2 | -0.2 | 1.32 | 0.95
EASA TCDSN Jets | A935 | A333 | Airbus | A330-323 | Pratt & Whitney | PW4168A |  |  | 2 | 230000 | 185000 | 4 | 98.2 | 92.3 | 98.3 | A330-301 | 0.8 | -0.5 | 1.2 | 0.89
EASA TCDSN Jets | A938 | A333 | Airbus | A330-323 | Pratt & Whitney | PW4168A |  |  | 2 | 230000 | 185000 | 4 | 98.2 | 92.3 | 98.3 | A330-301 | 0.8 | -0.5 | 1.2 | 0.89
EASA TCDSN Jets | A15433 | A333 | Airbus | A330-323 | Pratt & Whitney | PW4168A |  |  | 2 | 230000 | 185000 | 4 | 98.3 | 92.3 | 98.6 | A330-301 | 0.8 | -0.2 | 1.2 | 0.95
EASA TCDSN Jets | A15434 | A333 | Airbus | A330-323 | Pratt & Whitney | PW4168A |  |  | 2 | 230000 | 185000 | 4 | 98.3 | 92.3 | 98.6 | A330-301 | 0.8 | -0.2 | 1.2 | 0.95
EASA TCDSN Jets | A940 | A333 | Airbus | A330-323 | Pratt & Whitney | PW4168A |  |  | 2 | 230000 | 185000 | 4 | 98.8 | 92.5 | 98.3 | A330-301 | 1.2 | -0.5 | 1.32 | 0.89
EASA TCDSN Jets | A943 | A333 | Airbus | A330-323 | Pratt & Whitney | PW4168A |  |  | 2 | 230000 | 185000 | 4 | 98.8 | 92.5 | 98.3 | A330-301 | 1.2 | -0.5 | 1.32 | 0.89
EASA TCDSN Jets | A920 | A333 | Airbus | A330-323 | Pratt & Whitney | PW4168A |  |  | 2 | 230000 | 185000 | 4 | 98.8 | 92.5 | 98.2 | A330-301 | 1.2 | -0.6 | 1.32 | 0.87
EASA TCDSN Jets | A923 | A333 | Airbus | A330-323 | Pratt & Whitney | PW4168A |  |  | 2 | 230000 | 185000 | 4 | 98.8 | 92.5 | 98.2 | A330-301 | 1.2 | -0.6 | 1.32 | 0.87
EASA TCDSN Jets | A16118 | A333 | Airbus | A330-323 | Pratt & Whitney | PW4168A |  |  | 2 | 233000 | 187000 | 4 | 98.7 | 93 | 98.7 | A330-301 | 1.4 | -0.1 | 1.38 | 0.98
EASA TCDSN Jets | A16119 | A333 | Airbus | A330-323 | Pratt & Whitney | PW4168A |  |  | 2 | 233000 | 187000 | 4 | 98.7 | 93 | 98.7 | A330-301 | 1.4 | -0.1 | 1.38 | 0.98
EASA TCDSN Jets | A936 | A333 | Airbus | A330-323 | Pratt & Whitney | PW4168A |  |  | 2 | 233000 | 187000 | 4 | 98.1 | 92.7 | 98.4 | A330-301 | 1 | -0.4 | 1.26 | 0.91
EASA TCDSN Jets | A939 | A333 | Airbus | A330-323 | Pratt & Whitney | PW4168A |  |  | 2 | 233000 | 187000 | 4 | 98.1 | 92.7 | 98.4 | A330-301 | 1 | -0.4 | 1.26 | 0.91
EASA TCDSN Jets | A70104 | A333 | Airbus | A330-323 | Pratt & Whitney | PW4168A |  |  | 2 | 233000 | 187000 | 4 | 98.5 | 89 | 98.4 | A330-301 | -0.7 | -0.4 | 0.85 | 0.91
EASA TCDSN Jets | A15431 | A333 | Airbus | A330-323 | Pratt & Whitney | PW4168A |  |  | 2 | 233000 | 187000 | 4 | 98.3 | 92.7 | 98.7 | A330-301 | 1.1 | -0.1 | 1.29 | 0.98
EASA TCDSN Jets | A15432 | A333 | Airbus | A330-323 | Pratt & Whitney | PW4168A |  |  | 2 | 233000 | 187000 | 4 | 98.3 | 92.7 | 98.7 | A330-301 | 1.1 | -0.1 | 1.29 | 0.98
EASA TCDSN Jets | A941 | A333 | Airbus | A330-323 | Pratt & Whitney | PW4168A |  |  | 2 | 233000 | 187000 | 4 | 98.7 | 93 | 98.4 | A330-301 | 1.4 | -0.4 | 1.38 | 0.91
EASA TCDSN Jets | A944 | A333 | Airbus | A330-323 | Pratt & Whitney | PW4168A |  |  | 2 | 233000 | 187000 | 4 | 98.7 | 93 | 98.4 | A330-301 | 1.4 | -0.4 | 1.38 | 0.91
EASA TCDSN Jets | A921 | A333 | Airbus | A330-323 | Pratt & Whitney | PW4168A |  |  | 2 | 233000 | 187000 | 4 | 98.7 | 93 | 98.3 | A330-301 | 1.4 | -0.5 | 1.38 | 0.89
EASA TCDSN Jets | A924 | A333 | Airbus | A330-323 | Pratt & Whitney | PW4168A |  |  | 2 | 233000 | 187000 | 4 | 98.7 | 93 | 98.3 | A330-301 | 1.4 | -0.5 | 1.38 | 0.89
EASA TCDSN Jets | A16567 | A333 | Airbus | A330-323 | Pratt & Whitney | PW4168A |  |  | 2 | 235000 | 187000 | 4 | 98.7 | 93.3 | 98.7 | A330-301 | 1.6 | -0.1 | 1.45 | 0.98
EASA TCDSN Jets | A16568 | A333 | Airbus | A330-323 | Pratt & Whitney | PW4168A |  |  | 2 | 235000 | 187000 | 4 | 98.7 | 93.3 | 98.7 | A330-301 | 1.6 | -0.1 | 1.45 | 0.98
EASA TCDSN Jets | A16537 | A333 | Airbus | A330-323 | Pratt & Whitney | PW4168A |  |  | 2 | 235000 | 187000 | 4 | 98.1 | 93 | 98.4 | A330-301 | 1.1 | -0.4 | 1.29 | 0.91
EASA TCDSN Jets | A16536 | A333 | Airbus | A330-323 | Pratt & Whitney | PW4168A |  |  | 2 | 235000 | 187000 | 4 | 98.1 | 93 | 98.4 | A330-301 | 1.1 | -0.4 | 1.29 | 0.91
EASA TCDSN Jets | A16574 | A333 | Airbus | A330-323 | Pratt & Whitney | PW4168A |  |  | 2 | 235000 | 187000 | 4 | 98.2 | 93 | 98.7 | A330-301 | 1.1 | -0.1 | 1.29 | 0.98
EASA TCDSN Jets | A16573 | A333 | Airbus | A330-323 | Pratt & Whitney | PW4168A |  |  | 2 | 235000 | 187000 | 4 | 98.2 | 93 | 98.7 | A330-301 | 1.1 | -0.1 | 1.29 | 0.98
EASA TCDSN Jets | A16543 | A333 | Airbus | A330-323 | Pratt & Whitney | PW4168A |  |  | 2 | 235000 | 187000 | 4 | 98.7 | 93.3 | 98.4 | A330-301 | 1.6 | -0.4 | 1.45 | 0.91
EASA TCDSN Jets | A16542 | A333 | Airbus | A330-323 | Pratt & Whitney | PW4168A |  |  | 2 | 235000 | 187000 | 4 | 98.7 | 93.3 | 98.4 | A330-301 | 1.6 | -0.4 | 1.45 | 0.91
EASA TCDSN Jets | A16549 | A333 | Airbus | A330-323 | Pratt & Whitney | PW4168A |  |  | 2 | 235000 | 187000 | 4 | 98.7 | 93.3 | 98.3 | A330-301 | 1.6 | -0.5 | 1.45 | 0.89
EASA TCDSN Jets | A16548 | A333 | Airbus | A330-323 | Pratt & Whitney | PW4168A |  |  | 2 | 235000 | 187000 | 4 | 98.7 | 93.3 | 98.3 | A330-301 | 1.6 | -0.5 | 1.45 | 0.89
EASA TCDSN Jets | A70568 | A333 | Airbus | A330-323 | Pratt & Whitney | PW4168A |  |  | 2 | 238000 | 187000 | 4 | 98.7 | 93.7 | 98.7 | A330-301 | 1.8 | -0.1 | 1.51 | 0.98
EASA TCDSN Jets | A69877 | A333 | Airbus | A330-323 | Pratt & Whitney | PW4168A |  |  | 2 | 238000 | 187000 | 4 | 98.1 | 93.4 | 98.4 | A330-301 | 1.3 | -0.4 | 1.35 | 0.91
EASA TCDSN Jets | A69908 | A333 | Airbus | A330-323 | Pratt & Whitney | PW4168A |  |  | 2 | 238000 | 187000 | 4 | 98.2 | 93.4 | 98.7 | A330-301 | 1.4 | -0.1 | 1.38 | 0.98
EASA TCDSN Jets | A69941 | A333 | Airbus | A330-323 | Pratt & Whitney | PW4168A |  |  | 2 | 238000 | 187000 | 4 | 98.7 | 93.7 | 98.4 | A330-301 | 1.8 | -0.4 | 1.51 | 0.91
EASA TCDSN Jets | A69864 | A333 | Airbus | A330-323 | Pratt & Whitney | PW4168A |  |  | 2 | 238000 | 187000 | 4 | 98.7 | 93.7 | 98.3 | A330-301 | 1.8 | -0.5 | 1.51 | 0.89
EASA TCDSN Jets | A70567 | A333 | Airbus | A330-323 | Pratt & Whitney | PW4168A |  |  | 2 | 240000 | 187000 | 4 | 98.7 | 94 | 98.7 | A330-301 | 1.9 | -0.1 | 1.55 | 0.98
EASA TCDSN Jets | A69876 | A333 | Airbus | A330-323 | Pratt & Whitney | PW4168A |  |  | 2 | 240000 | 187000 | 4 | 98 | 93.7 | 98.4 | A330-301 | 1.4 | -0.4 | 1.38 | 0.91
EASA TCDSN Jets | A69907 | A333 | Airbus | A330-323 | Pratt & Whitney | PW4168A |  |  | 2 | 240000 | 187000 | 4 | 98.2 | 93.7 | 98.7 | A330-301 | 1.5 | -0.1 | 1.41 | 0.98
EASA TCDSN Jets | A69940 | A333 | Airbus | A330-323 | Pratt & Whitney | PW4168A |  |  | 2 | 240000 | 187000 | 4 | 98.7 | 94 | 98.4 | A330-301 | 1.9 | -0.4 | 1.55 | 0.91
EASA TCDSN Jets | A69863 | A333 | Airbus | A330-323 | Pratt & Whitney | PW4168A |  |  | 2 | 240000 | 187000 | 4 | 98.7 | 94 | 98.3 | A330-301 | 1.9 | -0.5 | 1.55 | 0.89
EASA TCDSN Jets | A70565 | A333 | Airbus | A330-323 | Pratt & Whitney | PW4168A |  |  | 2 | 242000 | 187000 | 4 | 98.6 | 94.3 | 98.7 | A330-301 | 2 | -0.1 | 1.58 | 0.98
EASA TCDSN Jets | A70566 | A333 | Airbus | A330-323 | Pratt & Whitney | PW4168A |  |  | 2 | 242000 | 187000 | 4 | 98.6 | 94.3 | 98.7 | A330-301 | 2 | -0.1 | 1.58 | 0.98
EASA TCDSN Jets | A69874 | A333 | Airbus | A330-323 | Pratt & Whitney | PW4168A |  |  | 2 | 242000 | 187000 | 4 | 98 | 94 | 98.4 | A330-301 | 1.6 | -0.4 | 1.45 | 0.91
EASA TCDSN Jets | A69875 | A333 | Airbus | A330-323 | Pratt & Whitney | PW4168A |  |  | 2 | 242000 | 187000 | 4 | 98 | 94 | 98.4 | A330-301 | 1.6 | -0.4 | 1.45 | 0.91
EASA TCDSN Jets | A69905 | A333 | Airbus | A330-323 | Pratt & Whitney | PW4168A |  |  | 2 | 242000 | 187000 | 4 | 98.1 | 94 | 98.7 | A330-301 | 1.6 | -0.1 | 1.45 | 0.98
EASA TCDSN Jets | A69906 | A333 | Airbus | A330-323 | Pratt & Whitney | PW4168A |  |  | 2 | 242000 | 187000 | 4 | 98.1 | 94 | 98.7 | A330-301 | 1.6 | -0.1 | 1.45 | 0.98
EASA TCDSN Jets | A69938 | A333 | Airbus | A330-323 | Pratt & Whitney | PW4168A |  |  | 2 | 242000 | 187000 | 4 | 98.6 | 94.3 | 98.4 | A330-301 | 2 | -0.4 | 1.58 | 0.91
EASA TCDSN Jets | A69939 | A333 | Airbus | A330-323 | Pratt & Whitney | PW4168A |  |  | 2 | 242000 | 187000 | 4 | 98.6 | 94.3 | 98.4 | A330-301 | 2 | -0.4 | 1.58 | 0.91
EASA TCDSN Jets | A69862 | A333 | Airbus | A330-323 | Pratt & Whitney | PW4168A |  |  | 2 | 242000 | 187000 | 4 | 98.6 | 94.3 | 98.3 | A330-301 | 2 | -0.5 | 1.58 | 0.89
EASA TCDSN Jets | A69904 | A333 | Airbus | A330-323 | Pratt & Whitney | PW4168A, PW4168A-1D |  |  | 2 | 184000 | 174000 | 4 | 99 | 86.4 | 98.1 | A330-301 | -1.8 | -0.7 | 0.66 | 0.85
EASA TCDSN Jets | A70573 | A333 | Airbus | A330-323 | Pratt & Whitney | PW4168A, PW4168A-1D |  |  | 2 | 198000 | 185000 | 4 | 99.2 | 88.3 | 98.6 | A330-301 | -0.7 | -0.2 | 0.85 | 0.95
EASA TCDSN Jets | A70574 | A333 | Airbus | A330-323 | Pratt & Whitney | PW4168A, PW4168A-1D |  |  | 2 | 198000 | 185000 | 4 | 99.2 | 88.3 | 98.6 | A330-301 | -0.7 | -0.2 | 0.85 | 0.95
EASA TCDSN Jets | A70583 | A333 | Airbus | A330-323 | Pratt & Whitney | PW4168A, PW4168A-1D |  |  | 2 | 198000 | 185000 | 4 | 99.2 | 88.3 | 98.6 | A330-301 | -0.7 | -0.2 | 0.85 | 0.95
EASA TCDSN Jets | A70584 | A333 | Airbus | A330-323 | Pratt & Whitney | PW4168A, PW4168A-1D |  |  | 2 | 198000 | 185000 | 4 | 99.2 | 88.3 | 98.6 | A330-301 | -0.7 | -0.2 | 0.85 | 0.95
EASA TCDSN Jets | A70520 | A333 | Airbus | A330-323 | Pratt & Whitney | PW4168A, PW4168A-1D |  |  | 2 | 198000 | 185000 | 4 | 98.7 | 88.1 | 98.6 | A330-301 | -1.1 | -0.2 | 0.78 | 0.95
EASA TCDSN Jets | A70521 | A333 | Airbus | A330-323 | Pratt & Whitney | PW4168A, PW4168A-1D |  |  | 2 | 198000 | 185000 | 4 | 98.7 | 88.1 | 98.6 | A330-301 | -1.1 | -0.2 | 0.78 | 0.95
EASA TCDSN Jets | A70099 | A333 | Airbus | A330-323 | Pratt & Whitney | PW4168A, PW4168A-1D |  |  | 2 | 205000 | 187000 | 4 | 99.1 | 89.2 | 98.7 | A330-301 | -0.3 | -0.1 | 0.93 | 0.98
EASA TCDSN Jets | A70103 | A333 | Airbus | A330-323 | Pratt & Whitney | PW4168A, PW4168A-1D |  |  | 2 | 205000 | 187000 | 4 | 98.6 | 89 | 98.7 | A330-301 | -0.7 | -0.1 | 0.85 | 0.98
EASA TCDSN Jets | A70575 | A333 | Airbus | A330-323 | Pratt & Whitney | PW4168A, PW4168A-1D |  |  | 2 | 217000 | 185000 | 4 | 98.9 | 90.8 | 98.6 | A330-301 | 0.4 | -0.2 | 1.1 | 0.95
EASA TCDSN Jets | A70576 | A333 | Airbus | A330-323 | Pratt & Whitney | PW4168A, PW4168A-1D |  |  | 2 | 217000 | 185000 | 4 | 98.9 | 90.8 | 98.6 | A330-301 | 0.4 | -0.2 | 1.1 | 0.95
EASA TCDSN Jets | A16010 | A333 | Airbus | A330-323 | Pratt & Whitney | PW4168A, PW4168A-1D |  |  | 2 | 217000 | 179000 | 4 | 98.9 | 90.8 | 98.4 | A330-301 | 0.4 | -0.4 | 1.1 | 0.91
EASA TCDSN Jets | A70581 | A333 | Airbus | A330-323 | Pratt & Whitney | PW4168A, PW4168A-1D |  |  | 2 | 217000 | 185000 | 4 | 98.9 | 90.8 | 98.6 | A330-301 | 0.4 | -0.2 | 1.1 | 0.95
EASA TCDSN Jets | A70582 | A333 | Airbus | A330-323 | Pratt & Whitney | PW4168A, PW4168A-1D |  |  | 2 | 217000 | 185000 | 4 | 98.9 | 90.8 | 98.6 | A330-301 | 0.4 | -0.2 | 1.1 | 0.95
EASA TCDSN Jets | A16117 | A333 | Airbus | A330-323 | Pratt & Whitney | PW4168A, PW4168A-1D |  |  | 2 | 217000 | 179000 | 4 | 98.9 | 90.8 | 98.4 | A330-301 | 0.4 | -0.4 | 1.1 | 0.91
EASA TCDSN Jets | A70522 | A333 | Airbus | A330-323 | Pratt & Whitney | PW4168A, PW4168A-1D |  |  | 2 | 217000 | 185000 | 4 | 98.5 | 90.6 | 98.6 | A330-301 | 0.1 | -0.2 | 1.02 | 0.95
EASA TCDSN Jets | A70523 | A333 | Airbus | A330-323 | Pratt & Whitney | PW4168A, PW4168A-1D |  |  | 2 | 217000 | 185000 | 4 | 98.5 | 90.6 | 98.6 | A330-301 | 0.1 | -0.2 | 1.02 | 0.95
EASA TCDSN Jets | A15440 | A333 | Airbus | A330-323 | Pratt & Whitney | PW4168A, PW4168A-1D |  |  | 2 | 217000 | 179000 | 4 | 98.5 | 90.6 | 98.4 | A330-301 | 0.1 | -0.4 | 1.02 | 0.91
EASA TCDSN Jets | A16008 | A333 | Airbus | A330-323 | Pratt & Whitney | PW4168A, PW4168A-1D |  |  | 2 | 230000 | 185000 | 4 | 98.8 | 92.5 | 98.6 | A330-301 | 1.2 | -0.2 | 1.32 | 0.95
EASA TCDSN Jets | A16009 | A333 | Airbus | A330-323 | Pratt & Whitney | PW4168A, PW4168A-1D |  |  | 2 | 230000 | 185000 | 4 | 98.8 | 92.5 | 98.6 | A330-301 | 1.2 | -0.2 | 1.32 | 0.95
EASA TCDSN Jets | A16115 | A333 | Airbus | A330-323 | Pratt & Whitney | PW4168A, PW4168A-1D |  |  | 2 | 230000 | 185000 | 4 | 98.8 | 92.5 | 98.6 | A330-301 | 1.2 | -0.2 | 1.32 | 0.95
EASA TCDSN Jets | A16116 | A333 | Airbus | A330-323 | Pratt & Whitney | PW4168A, PW4168A-1D |  |  | 2 | 230000 | 185000 | 4 | 98.8 | 92.5 | 98.6 | A330-301 | 1.2 | -0.2 | 1.32 | 0.95
EASA TCDSN Jets | A15438 | A333 | Airbus | A330-323 | Pratt & Whitney | PW4168A, PW4168A-1D |  |  | 2 | 230000 | 185000 | 4 | 98.3 | 92.3 | 98.6 | A330-301 | 0.8 | -0.2 | 1.2 | 0.95
EASA TCDSN Jets | A15439 | A333 | Airbus | A330-323 | Pratt & Whitney | PW4168A, PW4168A-1D |  |  | 2 | 230000 | 185000 | 4 | 98.3 | 92.3 | 98.6 | A330-301 | 0.8 | -0.2 | 1.2 | 0.95
EASA TCDSN Jets | A16006 | A333 | Airbus | A330-323 | Pratt & Whitney | PW4168A, PW4168A-1D |  |  | 2 | 233000 | 187000 | 4 | 98.7 | 93 | 98.7 | A330-301 | 1.4 | -0.1 | 1.38 | 0.98
EASA TCDSN Jets | A16007 | A333 | Airbus | A330-323 | Pratt & Whitney | PW4168A, PW4168A-1D |  |  | 2 | 233000 | 187000 | 4 | 98.7 | 93 | 98.7 | A330-301 | 1.4 | -0.1 | 1.38 | 0.98
EASA TCDSN Jets | A16113 | A333 | Airbus | A330-323 | Pratt & Whitney | PW4168A, PW4168A-1D |  |  | 2 | 233000 | 187000 | 4 | 98.7 | 93 | 98.7 | A330-301 | 1.4 | -0.1 | 1.38 | 0.98
EASA TCDSN Jets | A16114 | A333 | Airbus | A330-323 | Pratt & Whitney | PW4168A, PW4168A-1D |  |  | 2 | 233000 | 187000 | 4 | 98.7 | 93 | 98.7 | A330-301 | 1.4 | -0.1 | 1.38 | 0.98
EASA TCDSN Jets | A15436 | A333 | Airbus | A330-323 | Pratt & Whitney | PW4168A, PW4168A-1D |  |  | 2 | 233000 | 187000 | 4 | 98.3 | 92.7 | 98.7 | A330-301 | 1.1 | -0.1 | 1.29 | 0.98
EASA TCDSN Jets | A15437 | A333 | Airbus | A330-323 | Pratt & Whitney | PW4168A, PW4168A-1D |  |  | 2 | 233000 | 187000 | 4 | 98.3 | 92.7 | 98.7 | A330-301 | 1.1 | -0.1 | 1.29 | 0.98
EASA TCDSN Jets | A16561 | A333 | Airbus | A330-323 | Pratt & Whitney | PW4168A, PW4168A-1D |  |  | 2 | 235000 | 187000 | 4 | 98.7 | 93.3 | 98.7 | A330-301 | 1.6 | -0.1 | 1.45 | 0.98
EASA TCDSN Jets | A16560 | A333 | Airbus | A330-323 | Pratt & Whitney | PW4168A, PW4168A-1D |  |  | 2 | 235000 | 187000 | 4 | 98.7 | 93.3 | 98.7 | A330-301 | 1.6 | -0.1 | 1.45 | 0.98
EASA TCDSN Jets | A16570 | A333 | Airbus | A330-323 | Pratt & Whitney | PW4168A, PW4168A-1D |  |  | 2 | 235000 | 187000 | 4 | 98.7 | 93.3 | 98.7 | A330-301 | 1.6 | -0.1 | 1.45 | 0.98
EASA TCDSN Jets | A16571 | A333 | Airbus | A330-323 | Pratt & Whitney | PW4168A, PW4168A-1D |  |  | 2 | 235000 | 187000 | 4 | 98.7 | 93.3 | 98.7 | A330-301 | 1.6 | -0.1 | 1.45 | 0.98
EASA TCDSN Jets | A70101 | A333 | Airbus | A330-323 | Pratt & Whitney | PW4168A, PW4168A-1D |  |  | 2 | 235000 | 187000 | 4 | 99.1 | 89.2 | 98.7 | A330-301 | -0.3 | -0.1 | 0.93 | 0.98
EASA TCDSN Jets | A16553 | A333 | Airbus | A330-323 | Pratt & Whitney | PW4168A, PW4168A-1D |  |  | 2 | 235000 | 187000 | 4 | 98.2 | 93 | 98.7 | A330-301 | 1.1 | -0.1 | 1.29 | 0.98
EASA TCDSN Jets | A16552 | A333 | Airbus | A330-323 | Pratt & Whitney | PW4168A, PW4168A-1D |  |  | 2 | 235000 | 187000 | 4 | 98.2 | 93 | 98.7 | A330-301 | 1.1 | -0.1 | 1.29 | 0.98
EASA TCDSN Jets | A70564 | A333 | Airbus | A330-323 | Pratt & Whitney | PW4168A, PW4168A-1D |  |  | 2 | 238000 | 187000 | 4 | 98.7 | 93.7 | 98.7 | A330-301 | 1.8 | -0.1 | 1.51 | 0.98
EASA TCDSN Jets | A70572 | A333 | Airbus | A330-323 | Pratt & Whitney | PW4168A, PW4168A-1D |  |  | 2 | 238000 | 187000 | 4 | 98.7 | 93.7 | 98.7 | A330-301 | 1.8 | -0.1 | 1.51 | 0.98
EASA TCDSN Jets | A69903 | A333 | Airbus | A330-323 | Pratt & Whitney | PW4168A, PW4168A-1D |  |  | 2 | 238000 | 187000 | 4 | 98.2 | 93.4 | 98.7 | A330-301 | 1.4 | -0.1 | 1.38 | 0.98
EASA TCDSN Jets | A70563 | A333 | Airbus | A330-323 | Pratt & Whitney | PW4168A, PW4168A-1D |  |  | 2 | 240000 | 187000 | 4 | 98.7 | 94 | 98.7 | A330-301 | 1.9 | -0.1 | 1.55 | 0.98
EASA TCDSN Jets | A70571 | A333 | Airbus | A330-323 | Pratt & Whitney | PW4168A, PW4168A-1D |  |  | 2 | 240000 | 187000 | 4 | 98.7 | 94 | 98.7 | A330-301 | 1.9 | -0.1 | 1.55 | 0.98
EASA TCDSN Jets | A69902 | A333 | Airbus | A330-323 | Pratt & Whitney | PW4168A, PW4168A-1D |  |  | 2 | 240000 | 187000 | 4 | 98.2 | 93.7 | 98.7 | A330-301 | 1.5 | -0.1 | 1.41 | 0.98
EASA TCDSN Jets | A70561 | A333 | Airbus | A330-323 | Pratt & Whitney | PW4168A, PW4168A-1D |  |  | 2 | 242000 | 187000 | 4 | 98.6 | 94.3 | 98.7 | A330-301 | 2 | -0.1 | 1.58 | 0.98
EASA TCDSN Jets | A70562 | A333 | Airbus | A330-323 | Pratt & Whitney | PW4168A, PW4168A-1D |  |  | 2 | 242000 | 187000 | 4 | 98.6 | 94.3 | 98.7 | A330-301 | 2 | -0.1 | 1.58 | 0.98
EASA TCDSN Jets | A70569 | A333 | Airbus | A330-323 | Pratt & Whitney | PW4168A, PW4168A-1D |  |  | 2 | 242000 | 187000 | 4 | 98.6 | 94.3 | 98.7 | A330-301 | 2 | -0.1 | 1.58 | 0.98
EASA TCDSN Jets | A70570 | A333 | Airbus | A330-323 | Pratt & Whitney | PW4168A, PW4168A-1D |  |  | 2 | 242000 | 187000 | 4 | 98.6 | 94.3 | 98.7 | A330-301 | 2 | -0.1 | 1.58 | 0.98
EASA TCDSN Jets | A69900 | A333 | Airbus | A330-323 | Pratt & Whitney | PW4168A, PW4168A-1D |  |  | 2 | 242000 | 187000 | 4 | 98.1 | 94 | 98.7 | A330-301 | 1.6 | -0.1 | 1.45 | 0.98
EASA TCDSN Jets | A69901 | A333 | Airbus | A330-323 | Pratt & Whitney | PW4168A, PW4168A-1D |  |  | 2 | 242000 | 187000 | 4 | 98.1 | 94 | 98.7 | A330-301 | 1.6 | -0.1 | 1.45 | 0.98
EASA TCDSN Jets | A69899 | A333 | Airbus | A330-323 | Pratt & Whitney | PW4168A-1D |  |  | 2 | 184000 | 174000 | 4 | 99 | 86.4 | 98.1 | A330-301 | -1.8 | -0.7 | 0.66 | 0.85
EASA TCDSN Jets | A70517 | A333 | Airbus | A330-323 | Pratt & Whitney | PW4168A-1D |  |  | 2 | 198000 | 185000 | 4 | 98.7 | 88.1 | 98.6 | A330-301 | -1.1 | -0.2 | 0.78 | 0.95
EASA TCDSN Jets | A70516 | A333 | Airbus | A330-323 | Pratt & Whitney | PW4168A-1D |  |  | 2 | 198000 | 185000 | 4 | 98.7 | 88.1 | 98.6 | A330-301 | -1.1 | -0.2 | 0.78 | 0.95
EASA TCDSN Jets | A70102 | A333 | Airbus | A330-323 | Pratt & Whitney | PW4168A-1D |  |  | 2 | 205000 | 187000 | 4 | 98.6 | 89 | 98.7 | A330-301 | -0.7 | -0.1 | 0.85 | 0.98
EASA TCDSN Jets | A70518 | A333 | Airbus | A330-323 | Pratt & Whitney | PW4168A-1D |  |  | 2 | 217000 | 185000 | 4 | 98.5 | 90.6 | 98.6 | A330-301 | 0.1 | -0.2 | 1.02 | 0.95
EASA TCDSN Jets | A70519 | A333 | Airbus | A330-323 | Pratt & Whitney | PW4168A-1D |  |  | 2 | 217000 | 185000 | 4 | 98.5 | 90.6 | 98.6 | A330-301 | 0.1 | -0.2 | 1.02 | 0.95
EASA TCDSN Jets | A10756 | A333 | Airbus | A330-323 | Pratt & Whitney | PW4168A-1D |  |  | 2 | 217000 | 179000 | 4 | 98.5 | 90.6 | 98.4 | A330-301 | 0.1 | -0.4 | 1.02 | 0.91
EASA TCDSN Jets | A10757 | A333 | Airbus | A330-323 | Pratt & Whitney | PW4168A-1D |  |  | 2 | 230000 | 185000 | 4 | 98.3 | 92.3 | 98.6 | A330-301 | 0.8 | -0.2 | 1.2 | 0.95
EASA TCDSN Jets | A10758 | A333 | Airbus | A330-323 | Pratt & Whitney | PW4168A-1D |  |  | 2 | 230000 | 185000 | 4 | 98.3 | 92.3 | 98.6 | A330-301 | 0.8 | -0.2 | 1.2 | 0.95
EASA TCDSN Jets | A10759 | A333 | Airbus | A330-323 | Pratt & Whitney | PW4168A-1D |  |  | 2 | 233000 | 187000 | 4 | 98.3 | 92.7 | 98.7 | A330-301 | 1.1 | -0.1 | 1.29 | 0.98
EASA TCDSN Jets | A10760 | A333 | Airbus | A330-323 | Pratt & Whitney | PW4168A-1D |  |  | 2 | 233000 | 187000 | 4 | 98.3 | 92.7 | 98.7 | A330-301 | 1.1 | -0.1 | 1.29 | 0.98
EASA TCDSN Jets | A16556 | A333 | Airbus | A330-323 | Pratt & Whitney | PW4168A-1D |  |  | 2 | 235000 | 187000 | 4 | 98.2 | 93 | 98.7 | A330-301 | 1.1 | -0.1 | 1.29 | 0.98
EASA TCDSN Jets | A16555 | A333 | Airbus | A330-323 | Pratt & Whitney | PW4168A-1D |  |  | 2 | 235000 | 187000 | 4 | 98.2 | 93 | 98.7 | A330-301 | 1.1 | -0.1 | 1.29 | 0.98
EASA TCDSN Jets | A69898 | A333 | Airbus | A330-323 | Pratt & Whitney | PW4168A-1D |  |  | 2 | 238000 | 187000 | 4 | 98.2 | 93.4 | 98.7 | A330-301 | 1.4 | -0.1 | 1.38 | 0.98
EASA TCDSN Jets | A69897 | A333 | Airbus | A330-323 | Pratt & Whitney | PW4168A-1D |  |  | 2 | 240000 | 187000 | 4 | 98.2 | 93.7 | 98.7 | A330-301 | 1.5 | -0.1 | 1.41 | 0.98
EASA TCDSN Jets | A69895 | A333 | Airbus | A330-323 | Pratt & Whitney | PW4168A-1D |  |  | 2 | 242000 | 187000 | 4 | 98.1 | 94 | 98.7 | A330-301 | 1.6 | -0.1 | 1.45 | 0.98
EASA TCDSN Jets | A69896 | A333 | Airbus | A330-323 | Pratt & Whitney | PW4168A-1D |  |  | 2 | 242000 | 187000 | 4 | 98.1 | 94 | 98.7 | A330-301 | 1.6 | -0.1 | 1.45 | 0.98
EASA TCDSN Jets | A69886 | A333 | Airbus | A330-323 | Pratt & Whitney | PW4170 |  |  | 2 | 184000 | 174000 | 4 | 99.3 | 85.8 | 98.1 | A330-301 | -1.9 | -0.7 | 0.65 | 0.85
EASA TCDSN Jets | A70502 | A333 | Airbus | A330-323 | Pratt & Whitney | PW4170 |  |  | 2 | 198000 | 185000 | 4 | 99.1 | 87.6 | 98.6 | A330-301 | -1.1 | -0.2 | 0.78 | 0.95
EASA TCDSN Jets | A70089 | A333 | Airbus | A330-323 | Pratt & Whitney | PW4170 |  |  | 2 | 205000 | 187000 | 4 | 99 | 88.5 | 98.7 | A330-301 | -0.7 | -0.1 | 0.85 | 0.98
EASA TCDSN Jets | A70501 | A333 | Airbus | A330-323 | Pratt & Whitney | PW4170 |  |  | 2 | 217000 | 185000 | 4 | 98.9 | 90 | 98.6 | A330-301 | 0 | -0.2 | 1 | 0.95
EASA TCDSN Jets | A10740 | A333 | Airbus | A330-323 | Pratt & Whitney | PW4170 |  |  | 2 | 230000 | 185000 | 4 | 98.7 | 91.7 | 98.6 | A330-301 | 0.8 | -0.2 | 1.2 | 0.95
EASA TCDSN Jets | A10741 | A333 | Airbus | A330-323 | Pratt & Whitney | PW4170 |  |  | 2 | 233000 | 187000 | 4 | 98.7 | 92.1 | 98.7 | A330-301 | 1 | -0.1 | 1.26 | 0.98
EASA TCDSN Jets | A16483 | A333 | Airbus | A330-323 | Pratt & Whitney | PW4170 |  |  | 2 | 235000 | 187000 | 4 | 98.6 | 92.3 | 98.7 | A330-301 | 1 | -0.1 | 1.26 | 0.98
EASA TCDSN Jets | A16484 | A333 | Airbus | A330-323 | Pratt & Whitney | PW4170 |  |  | 2 | 235000 | 187000 | 4 | 98.6 | 92.3 | 98.7 | A330-301 | 1 | -0.1 | 1.26 | 0.98
EASA TCDSN Jets | A69885 | A333 | Airbus | A330-323 | Pratt & Whitney | PW4170 |  |  | 2 | 238000 | 187000 | 4 | 98.6 | 92.7 | 98.7 | A330-301 | 1.2 | -0.1 | 1.32 | 0.98
EASA TCDSN Jets | A69884 | A333 | Airbus | A330-323 | Pratt & Whitney | PW4170 |  |  | 2 | 240000 | 187000 | 4 | 98.6 | 93 | 98.7 | A330-301 | 1.3 | -0.1 | 1.35 | 0.98
EASA TCDSN Jets | A69882 | A333 | Airbus | A330-323 | Pratt & Whitney | PW4170 |  |  | 2 | 242000 | 187000 | 4 | 98.5 | 93.3 | 98.7 | A330-301 | 1.5 | -0.1 | 1.41 | 0.98
EASA TCDSN Jets | A69883 | A333 | Airbus | A330-323 | Pratt & Whitney | PW4170 |  |  | 2 | 242000 | 187000 | 4 | 98.5 | 93.3 | 98.7 | A330-301 | 1.5 | -0.1 | 1.41 | 0.98
EASA TCDSN Jets | A2985 | A333 | Airbus | A330-341 | Rolls-Royce | Trent 768-60 |  |  | 2 | 205000 | 182000 | 4 | 97.1 | 87.8 | 96.9 | A330-343 | -1.6 | -0.1 | 0.69 | 0.98
EASA TCDSN Jets | A15141 | A333 | Airbus | A330-341 | Rolls-Royce | Trent 768-60 |  |  | 2 | 205000 | 182000 | 4 | 97.1 | 87.8 | 96.9 | A330-343 | -1.6 | -0.1 | 0.69 | 0.98
EASA TCDSN Jets | A2982 | A333 | Airbus | A330-341 | Rolls-Royce | Trent 768-60 |  |  | 2 | 212000 | 177000 | 4 | 97 | 88.8 | 96.8 | A330-343 | -1.2 | -0.2 | 0.76 | 0.95
EASA TCDSN Jets | A2983 | A333 | Airbus | A330-341 | Rolls-Royce | Trent 768-60 |  |  | 2 | 212000 | 177000 | 4 | 97 | 88.8 | 96.8 | A330-343 | -1.2 | -0.2 | 0.76 | 0.95
EASA TCDSN Jets | A2984 | A333 | Airbus | A330-341 | Rolls-Royce | Trent 768-60 |  |  | 2 | 212000 | 174000 | 4 | 97 | 88.8 | 96.7 | A330-343 | -1.2 | -0.3 | 0.76 | 0.93
EASA TCDSN Jets | A15138 | A333 | Airbus | A330-341 | Rolls-Royce | Trent 768-60 |  |  | 2 | 212000 | 177000 | 4 | 97 | 88.8 | 96.8 | A330-343 | -1.2 | -0.2 | 0.76 | 0.95
EASA TCDSN Jets | A15139 | A333 | Airbus | A330-341 | Rolls-Royce | Trent 768-60 |  |  | 2 | 212000 | 177000 | 4 | 97 | 88.8 | 96.8 | A330-343 | -1.2 | -0.2 | 0.76 | 0.95
EASA TCDSN Jets | A15140 | A333 | Airbus | A330-341 | Rolls-Royce | Trent 768-60 |  |  | 2 | 212000 | 174000 | 4 | 97 | 88.8 | 96.7 | A330-343 | -1.2 | -0.3 | 0.76 | 0.93
EASA TCDSN Jets | A2979 | A333 | Airbus | A330-341 | Rolls-Royce | Trent 768-60 |  |  | 2 | 215000 | 177000 | 4 | 96.9 | 89.2 | 96.8 | A330-343 | -1 | -0.2 | 0.79 | 0.95
EASA TCDSN Jets | A2980 | A333 | Airbus | A330-341 | Rolls-Royce | Trent 768-60 |  |  | 2 | 215000 | 177000 | 4 | 96.9 | 89.2 | 96.8 | A330-343 | -1 | -0.2 | 0.79 | 0.95
EASA TCDSN Jets | A2981 | A333 | Airbus | A330-341 | Rolls-Royce | Trent 768-60 |  |  | 2 | 215000 | 177000 | 4 | 96.9 | 89.2 | 96.8 | A330-343 | -1 | -0.2 | 0.79 | 0.95
EASA TCDSN Jets | A15135 | A333 | Airbus | A330-341 | Rolls-Royce | Trent 768-60 |  |  | 2 | 215000 | 177000 | 4 | 96.9 | 89.2 | 96.8 | A330-343 | -1 | -0.2 | 0.79 | 0.95
EASA TCDSN Jets | A15136 | A333 | Airbus | A330-341 | Rolls-Royce | Trent 768-60 |  |  | 2 | 215000 | 177000 | 4 | 96.9 | 89.2 | 96.8 | A330-343 | -1 | -0.2 | 0.79 | 0.95
EASA TCDSN Jets | A15137 | A333 | Airbus | A330-341 | Rolls-Royce | Trent 768-60 |  |  | 2 | 215000 | 177000 | 4 | 96.9 | 89.2 | 96.8 | A330-343 | -1 | -0.2 | 0.79 | 0.95
EASA TCDSN Jets | A2978 | A333 | Airbus | A330-341 | Rolls-Royce | Trent 768-60 |  |  | 2 | 217000 | 179000 | 4 | 96.9 | 89.5 | 96.9 | A330-343 | -0.9 | -0.1 | 0.81 | 0.98
EASA TCDSN Jets | A15134 | A333 | Airbus | A330-341 | Rolls-Royce | Trent 768-60 |  |  | 2 | 217000 | 179000 | 4 | 96.9 | 89.5 | 96.9 | A330-343 | -0.9 | -0.1 | 0.81 | 0.98
EASA TCDSN Jets | A2977 | A333 | Airbus | A330-341 | Rolls-Royce | Trent 768-60 |  |  | 2 | 218000 | 182000 | 4 | 96.9 | 89.6 | 96.9 | A330-343 | -0.8 | -0.1 | 0.83 | 0.98
EASA TCDSN Jets | A15133 | A333 | Airbus | A330-341 | Rolls-Royce | Trent 768-60 |  |  | 2 | 218000 | 182000 | 4 | 96.9 | 89.6 | 96.9 | A330-343 | -0.8 | -0.1 | 0.83 | 0.98
EASA TCDSN Jets | A69860 | A333 | Airbus | A330-342 | Rolls-Royce | Trent 772-60 |  |  | 2 | 184000 | 174000 | 4 | 98.2 | 84.4 | 96.7 | A330-343 | -2.7 | -0.3 | 0.54 | 0.93
EASA TCDSN Jets | A69855 | A333 | Airbus | A330-342 | Rolls-Royce | Trent 772-60 |  |  | 2 | 184000 | 174000 | 4 | 98.2 | 84.4 | 96.7 | A330-343 | -2.7 | -0.3 | 0.54 | 0.93
EASA TCDSN Jets | A70092 | A333 | Airbus | A330-342 | Rolls-Royce | Trent 772-60 |  |  | 2 | 205000 | 187000 | 4 | 97.9 | 87 | 97 | A330-343 | -1.6 | 0 | 0.69 | 1
EASA TCDSN Jets | A962 | A333 | Airbus | A330-342 | Rolls-Royce | Trent 772-60 |  |  | 2 | 205000 | 182000 | 4 | 97.9 | 87 | 96.9 | A330-343 | -1.6 | -0.1 | 0.69 | 0.98
EASA TCDSN Jets | A70093 | A333 | Airbus | A330-342 | Rolls-Royce | Trent 772-60 |  |  | 2 | 205000 | 187000 | 4 | 97.9 | 87 | 97 | A330-343 | -1.6 | 0 | 0.69 | 1
EASA TCDSN Jets | A15065 | A333 | Airbus | A330-342 | Rolls-Royce | Trent 772-60 |  |  | 2 | 205000 | 182000 | 4 | 97.9 | 87 | 96.9 | A330-343 | -1.6 | -0.1 | 0.69 | 0.98
EASA TCDSN Jets | A955 | A333 | Airbus | A330-342 | Rolls-Royce | Trent 772-60 |  |  | 2 | 212000 | 177000 | 4 | 97.7 | 87.8 | 96.8 | A330-343 | -1.3 | -0.2 | 0.74 | 0.95
EASA TCDSN Jets | A959 | A333 | Airbus | A330-342 | Rolls-Royce | Trent 772-60 |  |  | 2 | 212000 | 177000 | 4 | 97.7 | 87.8 | 96.8 | A330-343 | -1.3 | -0.2 | 0.74 | 0.95
EASA TCDSN Jets | A954 | A333 | Airbus | A330-342 | Rolls-Royce | Trent 772-60 |  |  | 2 | 212000 | 174000 | 4 | 97.7 | 87.8 | 96.7 | A330-343 | -1.3 | -0.3 | 0.74 | 0.93
EASA TCDSN Jets | A15062 | A333 | Airbus | A330-342 | Rolls-Royce | Trent 772-60 |  |  | 2 | 212000 | 177000 | 4 | 97.7 | 87.8 | 96.8 | A330-343 | -1.3 | -0.2 | 0.74 | 0.95
EASA TCDSN Jets | A15063 | A333 | Airbus | A330-342 | Rolls-Royce | Trent 772-60 |  |  | 2 | 212000 | 177000 | 4 | 97.7 | 87.8 | 96.8 | A330-343 | -1.3 | -0.2 | 0.74 | 0.95
EASA TCDSN Jets | A15064 | A333 | Airbus | A330-342 | Rolls-Royce | Trent 772-60 |  |  | 2 | 212000 | 174000 | 4 | 97.7 | 87.8 | 96.7 | A330-343 | -1.3 | -0.3 | 0.74 | 0.93
EASA TCDSN Jets | A70161 | A333 | Airbus | A330-342 | Rolls-Royce | Trent 772-60 |  |  | 2 | 215000 | 187000 | 4 | 97.7 | 88.2 | 97 | A330-343 | -1.1 | 0 | 0.78 | 1
EASA TCDSN Jets | A956 | A333 | Airbus | A330-342 | Rolls-Royce | Trent 772-60 |  |  | 2 | 215000 | 177000 | 4 | 97.7 | 88.2 | 96.8 | A330-343 | -1.1 | -0.2 | 0.78 | 0.95
EASA TCDSN Jets | A957 | A333 | Airbus | A330-342 | Rolls-Royce | Trent 772-60 |  |  | 2 | 215000 | 177000 | 4 | 97.7 | 88.2 | 96.8 | A330-343 | -1.1 | -0.2 | 0.78 | 0.95
EASA TCDSN Jets | A961 | A333 | Airbus | A330-342 | Rolls-Royce | Trent 772-60 |  |  | 2 | 215000 | 177000 | 4 | 97.7 | 88.2 | 96.8 | A330-343 | -1.1 | -0.2 | 0.78 | 0.95
EASA TCDSN Jets | A70163 | A333 | Airbus | A330-342 | Rolls-Royce | Trent 772-60 |  |  | 2 | 215000 | 187000 | 4 | 97.7 | 88.2 | 97 | A330-343 | -1.1 | 0 | 0.78 | 1
EASA TCDSN Jets | A15059 | A333 | Airbus | A330-342 | Rolls-Royce | Trent 772-60 |  |  | 2 | 215000 | 177000 | 4 | 97.7 | 88.2 | 96.8 | A330-343 | -1.1 | -0.2 | 0.78 | 0.95
EASA TCDSN Jets | A15060 | A333 | Airbus | A330-342 | Rolls-Royce | Trent 772-60 |  |  | 2 | 215000 | 177000 | 4 | 97.7 | 88.2 | 96.8 | A330-343 | -1.1 | -0.2 | 0.78 | 0.95
EASA TCDSN Jets | A15061 | A333 | Airbus | A330-342 | Rolls-Royce | Trent 772-60 |  |  | 2 | 215000 | 177000 | 4 | 97.7 | 88.2 | 96.8 | A330-343 | -1.1 | -0.2 | 0.78 | 0.95
EASA TCDSN Jets | A958 | A333 | Airbus | A330-342 | Rolls-Royce | Trent 772-60 |  |  | 2 | 217000 | 179000 | 4 | 97.7 | 88.5 | 96.8 | A330-343 | -1 | -0.2 | 0.79 | 0.95
EASA TCDSN Jets | A15058 | A333 | Airbus | A330-342 | Rolls-Royce | Trent 772-60 |  |  | 2 | 217000 | 179000 | 4 | 97.7 | 88.5 | 96.8 | A330-343 | -1 | -0.2 | 0.79 | 0.95
EASA TCDSN Jets | A960 | A333 | Airbus | A330-342 | Rolls-Royce | Trent 772-60 |  |  | 2 | 218000 | 182000 | 4 | 97.7 | 88.6 | 96.9 | A330-343 | -0.9 | -0.1 | 0.81 | 0.98
EASA TCDSN Jets | A15057 | A333 | Airbus | A330-342 | Rolls-Royce | Trent 772-60 |  |  | 2 | 218000 | 182000 | 4 | 97.7 | 88.6 | 96.9 | A330-343 | -0.9 | -0.1 | 0.81 | 0.98
EASA TCDSN Jets | A10791 | A333 | Airbus | A330-342 | Rolls-Royce | Trent 772-60 |  |  | 2 | 233000 | 187000 | 4 | 97.4 | 90.7 | 97 | A330-343 | 0 | 0 | 1 | 1
EASA TCDSN Jets | A10792 | A333 | Airbus | A330-342 | Rolls-Royce | Trent 772-60 |  |  | 2 | 233000 | 187000 | 4 | 97.4 | 90.7 | 97 | A330-343 | 0 | 0 | 1 | 1
EASA TCDSN Jets | A15055 | A333 | Airbus | A330-342 | Rolls-Royce | Trent 772-60 |  |  | 2 | 233000 | 187000 | 4 | 97.4 | 90.7 | 97 | A330-343 | 0 | 0 | 1 | 1
EASA TCDSN Jets | A15056 | A333 | Airbus | A330-342 | Rolls-Royce | Trent 772-60 |  |  | 2 | 233000 | 187000 | 4 | 97.4 | 90.7 | 97 | A330-343 | 0 | 0 | 1 | 1
EASA TCDSN Jets | A16514 | A333 | Airbus | A330-342 | Rolls-Royce | Trent 772-60 |  |  | 2 | 235000 | 187000 | 4 | 97.4 | 90.9 | 97 | A330-343 | 0.1 | 0 | 1.02 | 1
EASA TCDSN Jets | A16515 | A333 | Airbus | A330-342 | Rolls-Royce | Trent 772-60 |  |  | 2 | 235000 | 187000 | 4 | 97.4 | 90.9 | 97 | A330-343 | 0.1 | 0 | 1.02 | 1
EASA TCDSN Jets | A16517 | A333 | Airbus | A330-342 | Rolls-Royce | Trent 772-60 |  |  | 2 | 235000 | 187000 | 4 | 97.4 | 90.9 | 97 | A330-343 | 0.1 | 0 | 1.02 | 1
EASA TCDSN Jets | A16516 | A333 | Airbus | A330-342 | Rolls-Royce | Trent 772-60 |  |  | 2 | 235000 | 187000 | 4 | 97.4 | 90.9 | 97 | A330-343 | 0.1 | 0 | 1.02 | 1
EASA TCDSN Jets | A69854 | A333 | Airbus | A330-342 | Rolls-Royce | Trent 772-60 |  |  | 2 | 238000 | 187000 | 4 | 97.4 | 91.3 | 97 | A330-343 | 0.3 | 0 | 1.07 | 1
EASA TCDSN Jets | A69859 | A333 | Airbus | A330-342 | Rolls-Royce | Trent 772-60 |  |  | 2 | 238000 | 187000 | 4 | 97.4 | 91.3 | 97 | A330-343 | 0.3 | 0 | 1.07 | 1
EASA TCDSN Jets | A69853 | A333 | Airbus | A330-342 | Rolls-Royce | Trent 772-60 |  |  | 2 | 240000 | 187000 | 4 | 97.4 | 91.6 | 97 | A330-343 | 0.4 | 0 | 1.1 | 1
EASA TCDSN Jets | A69858 | A333 | Airbus | A330-342 | Rolls-Royce | Trent 772-60 |  |  | 2 | 240000 | 187000 | 4 | 97.4 | 91.6 | 97 | A330-343 | 0.4 | 0 | 1.1 | 1
EASA TCDSN Jets | A69851 | A333 | Airbus | A330-342 | Rolls-Royce | Trent 772-60 |  |  | 2 | 242000 | 187000 | 4 | 97.3 | 91.9 | 97 | A330-343 | 0.5 | 0 | 1.12 | 1
EASA TCDSN Jets | A69852 | A333 | Airbus | A330-342 | Rolls-Royce | Trent 772-60 |  |  | 2 | 242000 | 187000 | 4 | 97.3 | 91.9 | 97 | A330-343 | 0.5 | 0 | 1.12 | 1
EASA TCDSN Jets | A69856 | A333 | Airbus | A330-342 | Rolls-Royce | Trent 772-60 |  |  | 2 | 242000 | 187000 | 4 | 97.3 | 91.9 | 97 | A330-343 | 0.5 | 0 | 1.12 | 1
EASA TCDSN Jets | A69857 | A333 | Airbus | A330-342 | Rolls-Royce | Trent 772-60 |  |  | 2 | 242000 | 187000 | 4 | 97.3 | 91.9 | 97 | A330-343 | 0.5 | 0 | 1.12 | 1
EASA TCDSN Jets | A70424 | A333 | Airbus | A330-343 | Rolls-Royce | Trent 768-60 |  |  | 2 | 190000 | 187000 | 4 | 97.3 | 85.8 | 97.1 | A330-343 | -2.5 | 0.1 | 0.56 | 1.02
EASA TCDSN Jets | A70425 | A333 | Airbus | A330-343 | Rolls-Royce | Trent 768-60 |  |  | 2 | 190000 | 185000 | 4 | 97.3 | 85.8 | 97 | A330-343 | -2.5 | 0 | 0.56 | 1
EASA TCDSN Jets | A70434 | A333 | Airbus | A330-343 | Rolls-Royce | Trent 768-60 |  |  | 2 | 190000 | 187000 | 4 | 97.3 | 85.8 | 97.1 | A330-343 | -2.5 | 0.1 | 0.56 | 1.02
EASA TCDSN Jets | A70435 | A333 | Airbus | A330-343 | Rolls-Royce | Trent 768-60 |  |  | 2 | 190000 | 185000 | 4 | 97.3 | 85.8 | 97 | A330-343 | -2.5 | 0 | 0.56 | 1
EASA TCDSN Jets | A70422 | A333 | Airbus | A330-343 | Rolls-Royce | Trent 768-60 |  |  | 2 | 199000 | 187000 | 4 | 97.2 | 87 | 97.1 | A330-343 | -2 | 0.1 | 0.63 | 1.02
EASA TCDSN Jets | A70423 | A333 | Airbus | A330-343 | Rolls-Royce | Trent 768-60 |  |  | 2 | 199000 | 185000 | 4 | 97.2 | 87 | 97 | A330-343 | -2 | 0 | 0.63 | 1
EASA TCDSN Jets | A70432 | A333 | Airbus | A330-343 | Rolls-Royce | Trent 768-60 |  |  | 2 | 199000 | 187000 | 4 | 97.2 | 87 | 97.1 | A330-343 | -2 | 0.1 | 0.63 | 1.02
EASA TCDSN Jets | A70433 | A333 | Airbus | A330-343 | Rolls-Royce | Trent 768-60 |  |  | 2 | 199000 | 185000 | 4 | 97.2 | 87 | 97 | A330-343 | -2 | 0 | 0.63 | 1
EASA TCDSN Jets | A70420 | A333 | Airbus | A330-343 | Rolls-Royce | Trent 768-60 |  |  | 2 | 205000 | 187000 | 4 | 97.1 | 87.8 | 97.1 | A330-343 | -1.6 | 0.1 | 0.69 | 1.02
EASA TCDSN Jets | A70421 | A333 | Airbus | A330-343 | Rolls-Royce | Trent 768-60 |  |  | 2 | 205000 | 185000 | 4 | 97.1 | 87.8 | 97 | A330-343 | -1.6 | 0 | 0.69 | 1
EASA TCDSN Jets | A70430 | A333 | Airbus | A330-343 | Rolls-Royce | Trent 768-60 |  |  | 2 | 205000 | 187000 | 4 | 97.1 | 87.8 | 97.1 | A330-343 | -1.6 | 0.1 | 0.69 | 1.02
EASA TCDSN Jets | A70431 | A333 | Airbus | A330-343 | Rolls-Royce | Trent 768-60 |  |  | 2 | 205000 | 185000 | 4 | 97.1 | 87.8 | 97 | A330-343 | -1.6 | 0 | 0.69 | 1
EASA TCDSN Jets | A70419 | A333 | Airbus | A330-343 | Rolls-Royce | Trent 768-60 |  |  | 2 | 217000 | 187000 | 4 | 96.9 | 89.5 | 97.1 | A330-343 | -0.9 | 0.1 | 0.81 | 1.02
EASA TCDSN Jets | A70429 | A333 | Airbus | A330-343 | Rolls-Royce | Trent 768-60 |  |  | 2 | 217000 | 187000 | 4 | 96.9 | 89.5 | 97.1 | A330-343 | -0.9 | 0.1 | 0.81 | 1.02
EASA TCDSN Jets | A70418 | A333 | Airbus | A330-343 | Rolls-Royce | Trent 768-60 |  |  | 2 | 229500 | 185000 | 4 | 96.7 | 91.3 | 97 | A330-343 | -0.1 | 0 | 0.98 | 1
EASA TCDSN Jets | A70428 | A333 | Airbus | A330-343 | Rolls-Royce | Trent 768-60 |  |  | 2 | 229500 | 185000 | 4 | 96.7 | 91.3 | 97 | A330-343 | -0.1 | 0 | 0.98 | 1
EASA TCDSN Jets | A70417 | A333 | Airbus | A330-343 | Rolls-Royce | Trent 768-60 |  |  | 2 | 230000 | 185000 | 4 | 96.7 | 91.4 | 97 | A330-343 | 0 | 0 | 1 | 1
EASA TCDSN Jets | A70427 | A333 | Airbus | A330-343 | Rolls-Royce | Trent 768-60 |  |  | 2 | 230000 | 185000 | 4 | 96.7 | 91.4 | 97 | A330-343 | 0 | 0 | 1 | 1
EASA TCDSN Jets | A70416 | A333 | Airbus | A330-343 | Rolls-Royce | Trent 768-60 |  |  | 2 | 233000 | 187000 | 4 | 96.7 | 91.8 | 97.1 | A330-343 | 0.2 | 0.1 | 1.05 | 1.02
EASA TCDSN Jets | A70426 | A333 | Airbus | A330-343 | Rolls-Royce | Trent 768-60 |  |  | 2 | 233000 | 187000 | 4 | 96.7 | 91.8 | 97.1 | A330-343 | 0.2 | 0.1 | 1.05 | 1.02
EASA TCDSN Jets | A69834 | A333 | Airbus | A330-343 | Rolls-Royce | Trent 772-60 |  |  | 2 | 184000 | 174000 | 4 | 98.2 | 84.4 | 96.7 | A330-343 | -2.7 | -0.3 | 0.54 | 0.93
EASA TCDSN Jets | A69845 | A333 | Airbus | A330-343 | Rolls-Royce | Trent 772-60 |  |  | 2 | 184000 | 174000 | 4 | 98.2 | 84.4 | 96.7 | A330-343 | -2.7 | -0.3 | 0.54 | 0.93
EASA TCDSN Jets | A70095 | A333 | Airbus | A330-343 | Rolls-Royce | Trent 772-60 |  |  | 2 | 205000 | 187000 | 4 | 97.9 | 87 | 97 | A330-343 | -1.6 | 0 | 0.69 | 1
EASA TCDSN Jets | A5795 | A333 | Airbus | A330-343 | Rolls-Royce | Trent 772-60 |  |  | 2 | 205000 | 185000 | 4 | 97.9 | 87 | 97 | A330-343 | -1.6 | 0 | 0.69 | 1
EASA TCDSN Jets | A70097 | A333 | Airbus | A330-343 | Rolls-Royce | Trent 772-60 |  |  | 2 | 205000 | 187000 | 4 | 97.9 | 87 | 97 | A330-343 | -1.6 | 0 | 0.69 | 1
EASA TCDSN Jets | A15070 | A333 | Airbus | A330-343 | Rolls-Royce | Trent 772-60 |  |  | 2 | 205000 | 185000 | 4 | 97.9 | 87 | 97 | A330-343 | -1.6 | 0 | 0.69 | 1
EASA TCDSN Jets | A70167 | A333 | Airbus | A330-343 | Rolls-Royce | Trent 772-60 |  |  | 2 | 215000 | 187000 | 4 | 97.7 | 88.2 | 97 | A330-343 | -1.1 | 0 | 0.78 | 1
EASA TCDSN Jets | A70171 | A333 | Airbus | A330-343 | Rolls-Royce | Trent 772-60 |  |  | 2 | 215000 | 187000 | 4 | 97.7 | 88.2 | 97 | A330-343 | -1.1 | 0 | 0.78 | 1
EASA TCDSN Jets | A5793 | A333 | Airbus | A330-343 | Rolls-Royce | Trent 772-60 |  |  | 2 | 230000 | 185000 | 4 | 97.5 | 90.2 | 97 | A330-343 | -0.2 | 0 | 0.95 | 1
EASA TCDSN Jets | A5794 | A333 | Airbus | A330-343 | Rolls-Royce | Trent 772-60 |  |  | 2 | 230000 | 185000 | 4 | 97.5 | 90.2 | 97 | A330-343 | -0.2 | 0 | 0.95 | 1
EASA TCDSN Jets | A15068 | A333 | Airbus | A330-343 | Rolls-Royce | Trent 772-60 |  |  | 2 | 230000 | 185000 | 4 | 97.5 | 90.2 | 97 | A330-343 | -0.2 | 0 | 0.95 | 1
EASA TCDSN Jets | A15069 | A333 | Airbus | A330-343 | Rolls-Royce | Trent 772-60 |  |  | 2 | 230000 | 185000 | 4 | 97.5 | 90.2 | 97 | A330-343 | -0.2 | 0 | 0.95 | 1
EASA TCDSN Jets | A5791 | A333 | Airbus | A330-343 | Rolls-Royce | Trent 772-60 |  |  | 2 | 233000 | 187000 | 4 | 97.4 | 90.7 | 97 | A330-343 | 0 | 0 | 1 | 1
EASA TCDSN Jets | A5792 | A333 | Airbus | A330-343 | Rolls-Royce | Trent 772-60 |  |  | 2 | 233000 | 187000 | 4 | 97.4 | 90.7 | 97 | A330-343 | 0 | 0 | 1 | 1
EASA TCDSN Jets | A15066 | A333 | Airbus | A330-343 | Rolls-Royce | Trent 772-60 |  |  | 2 | 233000 | 187000 | 4 | 97.4 | 90.7 | 97 | A330-343 | 0 | 0 | 1 | 1
EASA TCDSN Jets | A15067 | A333 | Airbus | A330-343 | Rolls-Royce | Trent 772-60 |  |  | 2 | 233000 | 187000 | 4 | 97.4 | 90.7 | 97 | A330-343 | 0 | 0 | 1 | 1
EASA TCDSN Jets | A16506 | A333 | Airbus | A330-343 | Rolls-Royce | Trent 772-60 |  |  | 2 | 235000 | 187000 | 4 | 97.4 | 90.9 | 97 | A330-343 | 0.1 | 0 | 1.02 | 1
EASA TCDSN Jets | A16505 | A333 | Airbus | A330-343 | Rolls-Royce | Trent 772-60 |  |  | 2 | 235000 | 187000 | 4 | 97.4 | 90.9 | 97 | A330-343 | 0.1 | 0 | 1.02 | 1
EASA TCDSN Jets | A16510 | A333 | Airbus | A330-343 | Rolls-Royce | Trent 772-60 |  |  | 2 | 235000 | 187000 | 4 | 97.4 | 90.9 | 97 | A330-343 | 0.1 | 0 | 1.02 | 1
EASA TCDSN Jets | A16509 | A333 | Airbus | A330-343 | Rolls-Royce | Trent 772-60 |  |  | 2 | 235000 | 187000 | 4 | 97.4 | 90.9 | 97 | A330-343 | 0.1 | 0 | 1.02 | 1
EASA TCDSN Jets | A69832 | A333 | Airbus | A330-343 | Rolls-Royce | Trent 772-60 |  |  | 2 | 238000 | 187000 | 4 | 97.4 | 91.3 | 97 | A330-343 | 0.3 | 0 | 1.07 | 1
EASA TCDSN Jets | A69844 | A333 | Airbus | A330-343 | Rolls-Royce | Trent 772-60 |  |  | 2 | 238000 | 187000 | 4 | 97.4 | 91.3 | 97 | A330-343 | 0.3 | 0 | 1.07 | 1
EASA TCDSN Jets | A69831 | A333 | Airbus | A330-343 | Rolls-Royce | Trent 772-60 |  |  | 2 | 240000 | 187000 | 4 | 97.4 | 91.6 | 97 | A330-343 | 0.4 | 0 | 1.1 | 1
EASA TCDSN Jets | A69843 | A333 | Airbus | A330-343 | Rolls-Royce | Trent 772-60 |  |  | 2 | 240000 | 187000 | 4 | 97.4 | 91.6 | 97 | A330-343 | 0.4 | 0 | 1.1 | 1
EASA TCDSN Jets | A69829 | A333 | Airbus | A330-343 | Rolls-Royce | Trent 772-60 |  |  | 2 | 242000 | 187000 | 4 | 97.3 | 91.9 | 97 | A330-343 | 0.5 | 0 | 1.12 | 1
EASA TCDSN Jets | A69830 | A333 | Airbus | A330-343 | Rolls-Royce | Trent 772-60 |  |  | 2 | 242000 | 187000 | 4 | 97.3 | 91.9 | 97 | A330-343 | 0.5 | 0 | 1.12 | 1
EASA TCDSN Jets | A69841 | A333 | Airbus | A330-343 | Rolls-Royce | Trent 772-60 |  |  | 2 | 242000 | 187000 | 4 | 97.3 | 91.9 | 97 | A330-343 | 0.5 | 0 | 1.12 | 1
EASA TCDSN Jets | A69842 | A333 | Airbus | A330-343 | Rolls-Royce | Trent 772-60 |  |  | 2 | 242000 | 187000 | 4 | 97.3 | 91.9 | 97 | A330-343 | 0.5 | 0 | 1.12 | 1
EASA TCDSN Jets | A70172 | A333 | Airbus | A330-343 | Rolls-Royce | Trent 772B-60 |  |  | 2 | 184000 | 174000 | 4 | 98.2 | 84.4 | 96.7 | A330-343 | -2.7 | -0.3 | 0.54 | 0.93
EASA TCDSN Jets | A69850 | A333 | Airbus | A330-343 | Rolls-Royce | Trent 772B-60 |  |  | 2 | 184000 | 174000 | 4 | 98.2 | 84.4 | 96.7 | A330-343 | -2.7 | -0.3 | 0.54 | 0.93
EASA TCDSN Jets | A70096 | A333 | Airbus | A330-343 | Rolls-Royce | Trent 772B-60 |  |  | 2 | 205000 | 187000 | 4 | 97.9 | 87 | 97 | A330-343 | -1.6 | 0 | 0.69 | 1
EASA TCDSN Jets | A965 | A333 | Airbus | A330-343 | Rolls-Royce | Trent 772B-60 |  |  | 2 | 205000 | 185000 | 4 | 97.9 | 87 | 97 | A330-343 | -1.6 | 0 | 0.69 | 1
EASA TCDSN Jets | A70098 | A333 | Airbus | A330-343 | Rolls-Royce | Trent 772B-60 |  |  | 2 | 205000 | 187000 | 4 | 97.9 | 87 | 97 | A330-343 | -1.6 | 0 | 0.69 | 1
EASA TCDSN Jets | A15075 | A333 | Airbus | A330-343 | Rolls-Royce | Trent 772B-60 |  |  | 2 | 205000 | 185000 | 4 | 97.9 | 87 | 97 | A330-343 | -1.6 | 0 | 0.69 | 1
EASA TCDSN Jets | A10292 | A333 | Airbus | A330-343 | Rolls-Royce | Trent 772B-60 |  |  | 2 | 212000 | 185000 | 3 | 97.6 | 87.9 | 96.7 | A330-343 | -1.3 | -0.3 | 0.74 | 0.93
EASA TCDSN Jets | A70169 | A333 | Airbus | A330-343 | Rolls-Royce | Trent 772B-60 |  |  | 2 | 215000 | 187000 | 4 | 97.7 | 88.2 | 97 | A330-343 | -1.1 | 0 | 0.78 | 1
EASA TCDSN Jets | A70174 | A333 | Airbus | A330-343 | Rolls-Royce | Trent 772B-60 |  |  | 2 | 215000 | 187000 | 4 | 97.7 | 88.2 | 97 | A330-343 | -1.1 | 0 | 0.78 | 1
EASA TCDSN Jets | A963 | A333 | Airbus | A330-343 | Rolls-Royce | Trent 772B-60 |  |  | 2 | 230000 | 185000 | 4 | 97.5 | 90.2 | 97 | A330-343 | -0.2 | 0 | 0.95 | 1
EASA TCDSN Jets | A966 | A333 | Airbus | A330-343 | Rolls-Royce | Trent 772B-60 |  |  | 2 | 230000 | 185000 | 4 | 97.5 | 90.2 | 97 | A330-343 | -0.2 | 0 | 0.95 | 1
EASA TCDSN Jets | A15073 | A333 | Airbus | A330-343 | Rolls-Royce | Trent 772B-60 |  |  | 2 | 230000 | 185000 | 4 | 97.5 | 90.2 | 97 | A330-343 | -0.2 | 0 | 0.95 | 1
EASA TCDSN Jets | A15074 | A333 | Airbus | A330-343 | Rolls-Royce | Trent 772B-60 |  |  | 2 | 230000 | 185000 | 4 | 97.5 | 90.2 | 97 | A330-343 | -0.2 | 0 | 0.95 | 1
EASA TCDSN Jets | A964 | A333 | Airbus | A330-343 | Rolls-Royce | Trent 772B-60 |  |  | 2 | 233000 | 187000 | 4 | 97.4 | 90.7 | 97 | A330-343 | 0 | 0 | 1 | 1
EASA TCDSN Jets | A967 | A333 | Airbus | A330-343 | Rolls-Royce | Trent 772B-60 |  |  | 2 | 233000 | 187000 | 4 | 97.4 | 90.7 | 97 | A330-343 | 0 | 0 | 1 | 1
EASA TCDSN Jets | A15071 | A333 | Airbus | A330-343 | Rolls-Royce | Trent 772B-60 |  |  | 2 | 233000 | 187000 | 4 | 97.4 | 90.7 | 97 | A330-343 | 0 | 0 | 1 | 1
EASA TCDSN Jets | A15072 | A333 | Airbus | A330-343 | Rolls-Royce | Trent 772B-60 |  |  | 2 | 233000 | 187000 | 4 | 97.4 | 90.7 | 97 | A330-343 | 0 | 0 | 1 | 1
EASA TCDSN Jets | A16508 | A333 | Airbus | A330-343 | Rolls-Royce | Trent 772B-60 |  |  | 2 | 235000 | 187000 | 4 | 97.4 | 90.9 | 97 | A330-343 | 0.1 | 0 | 1.02 | 1
EASA TCDSN Jets | A16507 | A333 | Airbus | A330-343 | Rolls-Royce | Trent 772B-60 |  |  | 2 | 235000 | 187000 | 4 | 97.4 | 90.9 | 97 | A330-343 | 0.1 | 0 | 1.02 | 1
EASA TCDSN Jets | A16513 | A333 | Airbus | A330-343 | Rolls-Royce | Trent 772B-60 |  |  | 2 | 235000 | 187000 | 4 | 97.4 | 90.9 | 97 | A330-343 | 0.1 | 0 | 1.02 | 1
EASA TCDSN Jets | A16511 | A333 | Airbus | A330-343 | Rolls-Royce | Trent 772B-60 |  |  | 2 | 235000 | 187000 | 4 | 97.4 | 90.9 | 97 | A330-343 | 0.1 | 0 | 1.02 | 1
EASA TCDSN Jets | A69838 | A333 | Airbus | A330-343 | Rolls-Royce | Trent 772B-60 |  |  | 2 | 238000 | 187000 | 4 | 97.4 | 91.3 | 97 | A330-343 | 0.3 | 0 | 1.07 | 1
EASA TCDSN Jets | A69849 | A333 | Airbus | A330-343 | Rolls-Royce | Trent 772B-60 |  |  | 2 | 238000 | 187000 | 4 | 97.4 | 91.3 | 97 | A330-343 | 0.3 | 0 | 1.07 | 1
EASA TCDSN Jets | A69837 | A333 | Airbus | A330-343 | Rolls-Royce | Trent 772B-60 |  |  | 2 | 240000 | 187000 | 4 | 97.4 | 91.6 | 97 | A330-343 | 0.4 | 0 | 1.1 | 1
EASA TCDSN Jets | A69848 | A333 | Airbus | A330-343 | Rolls-Royce | Trent 772B-60 |  |  | 2 | 240000 | 187000 | 4 | 97.4 | 91.6 | 97 | A330-343 | 0.4 | 0 | 1.1 | 1
EASA TCDSN Jets | A69835 | A333 | Airbus | A330-343 | Rolls-Royce | Trent 772B-60 |  |  | 2 | 242000 | 187000 | 4 | 97.3 | 91.9 | 97 | A330-343 | 0.5 | 0 | 1.12 | 1
EASA TCDSN Jets | A69836 | A333 | Airbus | A330-343 | Rolls-Royce | Trent 772B-60 |  |  | 2 | 242000 | 187000 | 4 | 97.3 | 91.9 | 97 | A330-343 | 0.5 | 0 | 1.12 | 1
EASA TCDSN Jets | A69846 | A333 | Airbus | A330-343 | Rolls-Royce | Trent 772B-60 |  |  | 2 | 242000 | 187000 | 4 | 97.3 | 91.9 | 97 | A330-343 | 0.5 | 0 | 1.12 | 1
EASA TCDSN Jets | A69847 | A333 | Airbus | A330-343 | Rolls-Royce | Trent 772B-60 |  |  | 2 | 242000 | 187000 | 4 | 97.3 | 91.9 | 97 | A330-343 | 0.5 | 0 | 1.12 | 1
EASA TCDSN Jets | A69828 | A333 | Airbus | A330-343 | Rolls-Royce | Trent 772C-60 |  |  | 2 | 184000 | 174000 | 4 | 98.2 | 84.4 | 96.7 | A330-343 | -2.7 | -0.3 | 0.54 | 0.93
EASA TCDSN Jets | A70094 | A333 | Airbus | A330-343 | Rolls-Royce | Trent 772C-60 |  |  | 2 | 205000 | 185000 | 4 | 97.9 | 87 | 97 | A330-343 | -1.6 | 0 | 0.69 | 1
EASA TCDSN Jets | A6673 | A333 | Airbus | A330-343 | Rolls-Royce | Trent 772C-60 |  |  | 2 | 205000 | 185000 | 4 | 97.9 | 87 | 97 | A330-343 | -1.6 | 0 | 0.69 | 1
EASA TCDSN Jets | A70165 | A333 | Airbus | A330-343 | Rolls-Royce | Trent 772C-60 |  |  | 2 | 215000 | 187000 | 4 | 97.7 | 88.2 | 97 | A330-343 | -1.1 | 0 | 0.78 | 1
EASA TCDSN Jets | A6671 | A333 | Airbus | A330-343 | Rolls-Royce | Trent 772C-60 |  |  | 2 | 230000 | 185000 | 4 | 97.5 | 90.2 | 97 | A330-343 | -0.2 | 0 | 0.95 | 1
EASA TCDSN Jets | A6672 | A333 | Airbus | A330-343 | Rolls-Royce | Trent 772C-60 |  |  | 2 | 230000 | 185000 | 4 | 97.5 | 90.2 | 97 | A330-343 | -0.2 | 0 | 0.95 | 1
EASA TCDSN Jets | A6669 | A333 | Airbus | A330-343 | Rolls-Royce | Trent 772C-60 |  |  | 2 | 233000 | 187000 | 4 | 97.4 | 90.7 | 97 | A330-343 | 0 | 0 | 1 | 1
EASA TCDSN Jets | A6670 | A333 | Airbus | A330-343 | Rolls-Royce | Trent 772C-60 |  |  | 2 | 233000 | 187000 | 4 | 97.4 | 90.7 | 97 | A330-343 | 0 | 0 | 1 | 1
EASA TCDSN Jets | A16503 | A333 | Airbus | A330-343 | Rolls-Royce | Trent 772C-60 |  |  | 2 | 235000 | 187000 | 4 | 97.4 | 90.9 | 97 | A330-343 | 0.1 | 0 | 1.02 | 1
EASA TCDSN Jets | A16504 | A333 | Airbus | A330-343 | Rolls-Royce | Trent 772C-60 |  |  | 2 | 235000 | 187000 | 4 | 97.4 | 90.9 | 97 | A330-343 | 0.1 | 0 | 1.02 | 1
EASA TCDSN Jets | A69826 | A333 | Airbus | A330-343 | Rolls-Royce | Trent 772C-60 |  |  | 2 | 238000 | 187000 | 4 | 97.4 | 91.3 | 97 | A330-343 | 0.3 | 0 | 1.07 | 1
EASA TCDSN Jets | A69825 | A333 | Airbus | A330-343 | Rolls-Royce | Trent 772C-60 |  |  | 2 | 240000 | 187000 | 4 | 97.4 | 91.6 | 97 | A330-343 | 0.4 | 0 | 1.1 | 1
EASA TCDSN Jets | A69823 | A333 | Airbus | A330-343 | Rolls-Royce | Trent 772C-60 |  |  | 2 | 242000 | 187000 | 4 | 97.3 | 91.9 | 97 | A330-343 | 0.5 | 0 | 1.12 | 1
EASA TCDSN Jets | A69824 | A333 | Airbus | A330-343 | Rolls-Royce | Trent 772C-60 |  |  | 2 | 242000 | 187000 | 4 | 97.3 | 91.9 | 97 | A330-343 | 0.5 | 0 | 1.12 | 1
EASA TCDSN Jets | A3001 | A342 | Airbus | A340-211 | CFM | CFM56-5C2 |  |  | 4 | 253500 | 181000 | 4 | 94.8 | 94.4 | 97.3 | A340-211 | -0.2 | 0 | 0.95 | 1
EASA TCDSN Jets | A3003 | A342 | Airbus | A340-211 | CFM | CFM56-5C2 |  |  | 4 | 257000 | 181000 | 4 | 94.7 | 94.9 | 97.3 | A340-211 | 0 | 0 | 1 | 1
EASA TCDSN Jets | A3000 | A342 | Airbus | A340-211 | CFM | CFM56-5C2 |  |  | 4 | 260000 | 181000 | 4 | 94.7 | 95.4 | 97.3 | A340-211 | 0.3 | 0 | 1.07 | 1
EASA TCDSN Jets | A3007 | A342 | Airbus | A340-211 | CFM | CFM56-5C2/4 |  |  | 4 | 253500 | 181000 | 4 | 94.8 | 94.4 | 97.2 | A340-211 | -0.2 | -0.1 | 0.95 | 0.98
EASA TCDSN Jets | A8112 | A342 | Airbus | A340-211 | CFM | CFM56-5C2/4 |  |  | 4 | 253500 | 181000 | 4 | 94.8 | 94.4 | 97.2 | A340-211 | -0.2 | -0.1 | 0.95 | 0.98
EASA TCDSN Jets | A3006 | A342 | Airbus | A340-211 | CFM | CFM56-5C2/4 |  |  | 4 | 257000 | 181000 | 4 | 94.7 | 95 | 97.3 | A340-211 | 0 | 0 | 1 | 1
EASA TCDSN Jets | A8113 | A342 | Airbus | A340-211 | CFM | CFM56-5C2/4 |  |  | 4 | 257000 | 181000 | 4 | 94.7 | 95 | 97.3 | A340-211 | 0 | 0 | 1 | 1
EASA TCDSN Jets | A3005 | A342 | Airbus | A340-211 | CFM | CFM56-5C2/4 |  |  | 4 | 260000 | 181000 | 4 | 94.7 | 95.5 | 97.2 | A340-211 | 0.3 | -0.1 | 1.07 | 0.98
EASA TCDSN Jets | A8114 | A342 | Airbus | A340-211 | CFM | CFM56-5C2/4 |  |  | 4 | 260000 | 181000 | 4 | 94.7 | 95.5 | 97.2 | A340-211 | 0.3 | -0.1 | 1.07 | 0.98
EASA TCDSN Jets | A8585 | A342 | Airbus | A340-211 | CFM | CFM56-5C2/F |  |  | 4 | 253500 | 181000 | 4 | 94.8 | 94.4 | 97.3 | A340-211 | -0.2 | 0 | 0.95 | 1
EASA TCDSN Jets | A8586 | A342 | Airbus | A340-211 | CFM | CFM56-5C2/F |  |  | 4 | 257000 | 181000 | 4 | 94.7 | 94.9 | 97.3 | A340-211 | 0 | 0 | 1 | 1
EASA TCDSN Jets | A8587 | A342 | Airbus | A340-211 | CFM | CFM56-5C2/F |  |  | 4 | 260000 | 181000 | 4 | 94.7 | 95.4 | 97.3 | A340-211 | 0.3 | 0 | 1.07 | 1
EASA TCDSN Jets | A8561 | A342 | Airbus | A340-211 | CFM | CFM56-5C2/F4 |  |  | 4 | 253500 | 181000 | 4 | 94.8 | 94.4 | 97.2 | A340-211 | -0.2 | -0.1 | 0.95 | 0.98
EASA TCDSN Jets | A8570 | A342 | Airbus | A340-211 | CFM | CFM56-5C2/F4 |  |  | 4 | 253500 | 181000 | 4 | 94.8 | 94.4 | 97.2 | A340-211 | -0.2 | -0.1 | 0.95 | 0.98
EASA TCDSN Jets | A8562 | A342 | Airbus | A340-211 | CFM | CFM56-5C2/F4 |  |  | 4 | 257000 | 181000 | 4 | 94.7 | 95 | 97.3 | A340-211 | 0 | 0 | 1 | 1
EASA TCDSN Jets | A8571 | A342 | Airbus | A340-211 | CFM | CFM56-5C2/F4 |  |  | 4 | 257000 | 181000 | 4 | 94.7 | 95 | 97.3 | A340-211 | 0 | 0 | 1 | 1
EASA TCDSN Jets | A8563 | A342 | Airbus | A340-211 | CFM | CFM56-5C2/F4 |  |  | 4 | 260000 | 181000 | 4 | 94.7 | 95.5 | 97.2 | A340-211 | 0.3 | -0.1 | 1.07 | 0.98
EASA TCDSN Jets | A8572 | A342 | Airbus | A340-211 | CFM | CFM56-5C2/F4 |  |  | 4 | 260000 | 181000 | 4 | 94.7 | 95.5 | 97.2 | A340-211 | 0.3 | -0.1 | 1.07 | 0.98
EASA TCDSN Jets | A8588 | A342 | Airbus | A340-211 | CFM | CFM56-5C2/G |  |  | 4 | 253500 | 181000 | 4 | 94.8 | 94.4 | 97.3 | A340-211 | -0.2 | 0 | 0.95 | 1
EASA TCDSN Jets | A8589 | A342 | Airbus | A340-211 | CFM | CFM56-5C2/G |  |  | 4 | 257000 | 181000 | 4 | 94.7 | 94.9 | 97.3 | A340-211 | 0 | 0 | 1 | 1
EASA TCDSN Jets | A8590 | A342 | Airbus | A340-211 | CFM | CFM56-5C2/G |  |  | 4 | 260000 | 181000 | 4 | 94.7 | 95.4 | 97.3 | A340-211 | 0.3 | 0 | 1.07 | 1
EASA TCDSN Jets | A8567 | A342 | Airbus | A340-211 | CFM | CFM56-5C2/G4 |  |  | 4 | 253500 | 181000 | 4 | 94.8 | 94.4 | 97.2 | A340-211 | -0.2 | -0.1 | 0.95 | 0.98
EASA TCDSN Jets | A8573 | A342 | Airbus | A340-211 | CFM | CFM56-5C2/G4 |  |  | 4 | 253500 | 181000 | 4 | 94.8 | 94.4 | 97.2 | A340-211 | -0.2 | -0.1 | 0.95 | 0.98
EASA TCDSN Jets | A8568 | A342 | Airbus | A340-211 | CFM | CFM56-5C2/G4 |  |  | 4 | 257000 | 181000 | 4 | 94.7 | 95 | 97.3 | A340-211 | 0 | 0 | 1 | 1
EASA TCDSN Jets | A8574 | A342 | Airbus | A340-211 | CFM | CFM56-5C2/G4 |  |  | 4 | 257000 | 181000 | 4 | 94.7 | 95 | 97.3 | A340-211 | 0 | 0 | 1 | 1
EASA TCDSN Jets | A8569 | A342 | Airbus | A340-211 | CFM | CFM56-5C2/G4 |  |  | 4 | 260000 | 181000 | 4 | 94.7 | 95.5 | 97.2 | A340-211 | 0.3 | -0.1 | 1.07 | 0.98
EASA TCDSN Jets | A8575 | A342 | Airbus | A340-211 | CFM | CFM56-5C2/G4 |  |  | 4 | 260000 | 181000 | 4 | 94.7 | 95.5 | 97.2 | A340-211 | 0.3 | -0.1 | 1.07 | 0.98
EASA TCDSN Jets | A8591 | A342 | Airbus | A340-211 | CFM | CFM56-5C2/P |  |  | 4 | 253500 | 181000 | 4 | 94.8 | 94.4 | 97.3 | A340-211 | -0.2 | 0 | 0.95 | 1
EASA TCDSN Jets | A8592 | A342 | Airbus | A340-211 | CFM | CFM56-5C2/P |  |  | 4 | 257000 | 181000 | 4 | 94.7 | 94.9 | 97.3 | A340-211 | 0 | 0 | 1 | 1
EASA TCDSN Jets | A8593 | A342 | Airbus | A340-211 | CFM | CFM56-5C2/P |  |  | 4 | 260000 | 181000 | 4 | 94.7 | 95.4 | 97.3 | A340-211 | 0.3 | 0 | 1.07 | 1
EASA TCDSN Jets | A3014 | A342 | Airbus | A340-212 | CFM | CFM56-5C3/F |  |  | 4 | 253500 | 181000 | 4 | 95.5 | 93.5 | 97.3 | A340-211 | -0.3 | 0 | 0.93 | 1
EASA TCDSN Jets | A3013 | A342 | Airbus | A340-212 | CFM | CFM56-5C3/F |  |  | 4 | 257000 | 181000 | 4 | 95.5 | 94 | 97.3 | A340-211 | -0.1 | 0 | 0.98 | 1
EASA TCDSN Jets | A3012 | A342 | Airbus | A340-212 | CFM | CFM56-5C3/F |  |  | 4 | 260000 | 181000 | 4 | 95.5 | 94.5 | 97.3 | A340-211 | 0.2 | 0 | 1.05 | 1
EASA TCDSN Jets | A8118 | A342 | Airbus | A340-212 | CFM | CFM56-5C3/F4 |  |  | 4 | 253500 | 181000 | 4 | 95.5 | 93.5 | 97.3 | A340-211 | -0.3 | 0 | 0.93 | 1
EASA TCDSN Jets | A3017 | A342 | Airbus | A340-212 | CFM | CFM56-5C3/F4 |  |  | 4 | 253500 | 181000 | 4 | 95.5 | 93.5 | 97.3 | A340-211 | -0.3 | 0 | 0.93 | 1
EASA TCDSN Jets | A8119 | A342 | Airbus | A340-212 | CFM | CFM56-5C3/F4 |  |  | 4 | 257000 | 181000 | 4 | 95.5 | 94 | 97.3 | A340-211 | -0.1 | 0 | 0.98 | 1
EASA TCDSN Jets | A3016 | A342 | Airbus | A340-212 | CFM | CFM56-5C3/F4 |  |  | 4 | 257000 | 181000 | 4 | 95.5 | 94 | 97.3 | A340-211 | -0.1 | 0 | 0.98 | 1
EASA TCDSN Jets | A8120 | A342 | Airbus | A340-212 | CFM | CFM56-5C3/F4 |  |  | 4 | 260000 | 181000 | 4 | 95.5 | 94.5 | 97.3 | A340-211 | 0.2 | 0 | 1.05 | 1
EASA TCDSN Jets | A3015 | A342 | Airbus | A340-212 | CFM | CFM56-5C3/F4 |  |  | 4 | 260000 | 181000 | 4 | 95.5 | 94.5 | 97.3 | A340-211 | 0.2 | 0 | 1.05 | 1
EASA TCDSN Jets | A8600 | A342 | Airbus | A340-212 | CFM | CFM56-5C3/G |  |  | 4 | 253500 | 181000 | 4 | 95.5 | 93.5 | 97.3 | A340-211 | -0.3 | 0 | 0.93 | 1
EASA TCDSN Jets | A8601 | A342 | Airbus | A340-212 | CFM | CFM56-5C3/G |  |  | 4 | 257000 | 181000 | 4 | 95.5 | 94 | 97.3 | A340-211 | -0.1 | 0 | 0.98 | 1
EASA TCDSN Jets | A8602 | A342 | Airbus | A340-212 | CFM | CFM56-5C3/G |  |  | 4 | 260000 | 181000 | 4 | 95.5 | 94.5 | 97.3 | A340-211 | 0.2 | 0 | 1.05 | 1
EASA TCDSN Jets | A8615 | A342 | Airbus | A340-212 | CFM | CFM56-5C3/G4 |  |  | 4 | 253500 | 181000 | 4 | 95.5 | 93.5 | 97.3 | A340-211 | -0.3 | 0 | 0.93 | 1
EASA TCDSN Jets | A8612 | A342 | Airbus | A340-212 | CFM | CFM56-5C3/G4 |  |  | 4 | 253500 | 181000 | 4 | 95.5 | 93.5 | 97.3 | A340-211 | -0.3 | 0 | 0.93 | 1
EASA TCDSN Jets | A8616 | A342 | Airbus | A340-212 | CFM | CFM56-5C3/G4 |  |  | 4 | 257000 | 181000 | 4 | 95.5 | 94 | 97.3 | A340-211 | -0.1 | 0 | 0.98 | 1
EASA TCDSN Jets | A8613 | A342 | Airbus | A340-212 | CFM | CFM56-5C3/G4 |  |  | 4 | 257000 | 181000 | 4 | 95.5 | 94 | 97.3 | A340-211 | -0.1 | 0 | 0.98 | 1
EASA TCDSN Jets | A8617 | A342 | Airbus | A340-212 | CFM | CFM56-5C3/G4 |  |  | 4 | 260000 | 181000 | 4 | 95.5 | 94.5 | 97.3 | A340-211 | 0.2 | 0 | 1.05 | 1
EASA TCDSN Jets | A8614 | A342 | Airbus | A340-212 | CFM | CFM56-5C3/G4 |  |  | 4 | 260000 | 181000 | 4 | 95.5 | 94.5 | 97.3 | A340-211 | 0.2 | 0 | 1.05 | 1
EASA TCDSN Jets | A8603 | A342 | Airbus | A340-212 | CFM | CFM56-5C3/P |  |  | 4 | 253500 | 181000 | 4 | 95.5 | 93.5 | 97.3 | A340-211 | -0.3 | 0 | 0.93 | 1
EASA TCDSN Jets | A8604 | A342 | Airbus | A340-212 | CFM | CFM56-5C3/P |  |  | 4 | 257000 | 181000 | 4 | 95.5 | 94 | 97.3 | A340-211 | -0.1 | 0 | 0.98 | 1
EASA TCDSN Jets | A8605 | A342 | Airbus | A340-212 | CFM | CFM56-5C3/P |  |  | 4 | 260000 | 181000 | 4 | 95.5 | 94.5 | 97.3 | A340-211 | 0.2 | 0 | 1.05 | 1
EASA TCDSN Jets | A3031 | A342 | Airbus | A340-213 | CFM | CFM56-5C4 |  |  | 4 | 253500 | 181000 | 4 | 96.4 | 91.9 | 96.9 | A340-211 | -0.6 | -0.4 | 0.87 | 0.91
EASA TCDSN Jets | A3027 | A342 | Airbus | A340-213 | CFM | CFM56-5C4 |  |  | 4 | 253500 | 181000 | 4 | 97.3 | 91.6 | 96.7 | A340-211 | -0.4 | -0.6 | 0.91 | 0.87
EASA TCDSN Jets | A3030 | A342 | Airbus | A340-213 | CFM | CFM56-5C4 |  |  | 4 | 257000 | 181000 | 4 | 96.4 | 92.5 | 96.9 | A340-211 | -0.4 | -0.4 | 0.91 | 0.91
EASA TCDSN Jets | A3026 | A342 | Airbus | A340-213 | CFM | CFM56-5C4 |  |  | 4 | 257000 | 181000 | 4 | 97.2 | 92.2 | 96.7 | A340-211 | -0.1 | -0.6 | 0.98 | 0.87
EASA TCDSN Jets | A3029 | A342 | Airbus | A340-213 | CFM | CFM56-5C4 |  |  | 4 | 260000 | 181000 | 4 | 96.3 | 92.9 | 96.9 | A340-211 | -0.2 | -0.4 | 0.95 | 0.91
EASA TCDSN Jets | A3025 | A342 | Airbus | A340-213 | CFM | CFM56-5C4 |  |  | 4 | 260000 | 181000 | 4 | 97.2 | 92.6 | 96.7 | A340-211 | 0.1 | -0.6 | 1.02 | 0.87
EASA TCDSN Jets | A3028 | A342 | Airbus | A340-213 | CFM | CFM56-5C4 |  |  | 4 | 275000 | 185000 | 4 | 96.1 | 95.4 | 96.9 | A340-211 | 0.9 | -0.4 | 1.23 | 0.91
EASA TCDSN Jets | A3024 | A342 | Airbus | A340-213 | CFM | CFM56-5C4 |  |  | 4 | 275000 | 185000 | 4 | 97 | 94.9 | 96.9 | A340-211 | 1.2 | -0.4 | 1.32 | 0.91
EASA TCDSN Jets | A8630 | A342 | Airbus | A340-213 | CFM | CFM56-5C4/1 |  |  | 4 | 253500 | 181000 | 4 | 96.4 | 91.9 | 96.9 | A340-211 | -0.6 | -0.4 | 0.87 | 0.91
EASA TCDSN Jets | A8642 | A342 | Airbus | A340-213 | CFM | CFM56-5C4/1 |  |  | 4 | 253500 | 181000 | 4 | 97.3 | 91.6 | 96.7 | A340-211 | -0.4 | -0.6 | 0.91 | 0.87
EASA TCDSN Jets | A8631 | A342 | Airbus | A340-213 | CFM | CFM56-5C4/1 |  |  | 4 | 257000 | 181000 | 4 | 96.4 | 92.5 | 96.9 | A340-211 | -0.4 | -0.4 | 0.91 | 0.91
EASA TCDSN Jets | A8643 | A342 | Airbus | A340-213 | CFM | CFM56-5C4/1 |  |  | 4 | 257000 | 181000 | 4 | 97.2 | 92.2 | 96.7 | A340-211 | -0.1 | -0.6 | 0.98 | 0.87
EASA TCDSN Jets | A8632 | A342 | Airbus | A340-213 | CFM | CFM56-5C4/1 |  |  | 4 | 260000 | 181000 | 4 | 96.3 | 92.9 | 96.9 | A340-211 | -0.2 | -0.4 | 0.95 | 0.91
EASA TCDSN Jets | A8644 | A342 | Airbus | A340-213 | CFM | CFM56-5C4/1 |  |  | 4 | 260000 | 181000 | 4 | 97.2 | 92.6 | 96.7 | A340-211 | 0.1 | -0.6 | 1.02 | 0.87
EASA TCDSN Jets | A8633 | A342 | Airbus | A340-213 | CFM | CFM56-5C4/1 |  |  | 4 | 275000 | 185000 | 4 | 96.1 | 95.4 | 96.9 | A340-211 | 0.9 | -0.4 | 1.23 | 0.91
EASA TCDSN Jets | A8645 | A342 | Airbus | A340-213 | CFM | CFM56-5C4/1 |  |  | 4 | 275000 | 185000 | 4 | 97 | 94.9 | 96.9 | A340-211 | 1.2 | -0.4 | 1.32 | 0.91
EASA TCDSN Jets | A8638 | A342 | Airbus | A340-213 | CFM | CFM56-5C4/1P |  |  | 4 | 253500 | 181000 | 4 | 96.4 | 91.9 | 96.9 | A340-211 | -0.6 | -0.4 | 0.87 | 0.91
EASA TCDSN Jets | A8646 | A342 | Airbus | A340-213 | CFM | CFM56-5C4/1P |  |  | 4 | 253500 | 181000 | 4 | 97.3 | 91.6 | 96.7 | A340-211 | -0.4 | -0.6 | 0.91 | 0.87
EASA TCDSN Jets | A8639 | A342 | Airbus | A340-213 | CFM | CFM56-5C4/1P |  |  | 4 | 257000 | 181000 | 4 | 96.4 | 92.5 | 96.9 | A340-211 | -0.4 | -0.4 | 0.91 | 0.91
EASA TCDSN Jets | A8647 | A342 | Airbus | A340-213 | CFM | CFM56-5C4/1P |  |  | 4 | 257000 | 181000 | 4 | 97.2 | 92.2 | 96.7 | A340-211 | -0.1 | -0.6 | 0.98 | 0.87
EASA TCDSN Jets | A8640 | A342 | Airbus | A340-213 | CFM | CFM56-5C4/1P |  |  | 4 | 260000 | 181000 | 4 | 96.3 | 92.9 | 96.9 | A340-211 | -0.2 | -0.4 | 0.95 | 0.91
EASA TCDSN Jets | A8648 | A342 | Airbus | A340-213 | CFM | CFM56-5C4/1P |  |  | 4 | 260000 | 181000 | 4 | 97.2 | 92.6 | 96.7 | A340-211 | 0.1 | -0.6 | 1.02 | 0.87
EASA TCDSN Jets | A8641 | A342 | Airbus | A340-213 | CFM | CFM56-5C4/1P |  |  | 4 | 275000 | 185000 | 4 | 96.1 | 95.4 | 96.9 | A340-211 | 0.9 | -0.4 | 1.23 | 0.91
EASA TCDSN Jets | A8649 | A342 | Airbus | A340-213 | CFM | CFM56-5C4/1P |  |  | 4 | 275000 | 185000 | 4 | 97 | 94.9 | 96.9 | A340-211 | 1.2 | -0.4 | 1.32 | 0.91
EASA TCDSN Jets | A3035 | A342 | Airbus | A340-213 | CFM | CFM56-5C4/P |  |  | 4 | 253500 | 181000 | 4 | 96.4 | 91.9 | 96.9 | A340-211 | -0.6 | -0.4 | 0.87 | 0.91
EASA TCDSN Jets | A3034 | A342 | Airbus | A340-213 | CFM | CFM56-5C4/P |  |  | 4 | 257000 | 181000 | 4 | 96.4 | 92.5 | 96.9 | A340-211 | -0.4 | -0.4 | 0.91 | 0.91
EASA TCDSN Jets | A3033 | A342 | Airbus | A340-213 | CFM | CFM56-5C4/P |  |  | 4 | 260000 | 181000 | 4 | 96.3 | 92.9 | 96.9 | A340-211 | -0.2 | -0.4 | 0.95 | 0.91
EASA TCDSN Jets | A3032 | A342 | Airbus | A340-213 | CFM | CFM56-5C4/P |  |  | 4 | 275000 | 185000 | 4 | 96.1 | 95.4 | 96.9 | A340-211 | 0.9 | -0.4 | 1.23 | 0.91
EASA TCDSN Jets | A3037 | A343 | Airbus | A340-311 | CFM | CFM56-5C2 |  |  | 4 | 253500 | 186000 | 4 | 94.7 | 94.4 | 97.2 | A340-211 | -0.2 | -0.1 | 0.95 | 0.98
EASA TCDSN Jets | A14400 | A343 | Airbus | A340-311 | CFM | CFM56-5C2 |  |  | 4 | 255000 | 186000 | 4 | 94.7 | 94.7 | 97.2 | A340-211 | -0.1 | -0.1 | 0.98 | 0.98
EASA TCDSN Jets | A3041 | A343 | Airbus | A340-311 | CFM | CFM56-5C2 |  |  | 4 | 257000 | 188000 | 4 | 94.7 | 95 | 97.2 | A340-211 | 0 | -0.1 | 1 | 0.98
EASA TCDSN Jets | A3043 | A343 | Airbus | A340-311 | CFM | CFM56-5C2 |  |  | 4 | 257000 | 186000 | 4 | 94.7 | 95 | 97.2 | A340-211 | 0 | -0.1 | 1 | 0.98
EASA TCDSN Jets | A3036 | A343 | Airbus | A340-311 | CFM | CFM56-5C2 |  |  | 4 | 260000 | 188000 | 4 | 94.7 | 95.5 | 97.2 | A340-211 | 0.3 | -0.1 | 1.07 | 0.98
EASA TCDSN Jets | A3038 | A343 | Airbus | A340-311 | CFM | CFM56-5C2 |  |  | 4 | 260000 | 186000 | 4 | 94.7 | 95.5 | 97.2 | A340-211 | 0.3 | -0.1 | 1.07 | 0.98
EASA TCDSN Jets | A8126 | A343 | Airbus | A340-311 | CFM | CFM56-5C2/4 |  |  | 4 | 253500 | 186000 | 4 | 94.7 | 94.4 | 97.2 | A340-211 | -0.2 | -0.1 | 0.95 | 0.98
EASA TCDSN Jets | A8136 | A343 | Airbus | A340-311 | CFM | CFM56-5C2/4 |  |  | 4 | 253500 | 186000 | 4 | 94.7 | 94.4 | 97.2 | A340-211 | -0.2 | -0.1 | 0.95 | 0.98
EASA TCDSN Jets | A8129 | A343 | Airbus | A340-311 | CFM | CFM56-5C2/4 |  |  | 4 | 257000 | 188000 | 4 | 94.7 | 95 | 97.2 | A340-211 | 0 | -0.1 | 1 | 0.98
EASA TCDSN Jets | A8127 | A343 | Airbus | A340-311 | CFM | CFM56-5C2/4 |  |  | 4 | 257000 | 186000 | 4 | 94.7 | 95 | 97.2 | A340-211 | 0 | -0.1 | 1 | 0.98
EASA TCDSN Jets | A8139 | A343 | Airbus | A340-311 | CFM | CFM56-5C2/4 |  |  | 4 | 257000 | 188000 | 4 | 94.7 | 95 | 97.2 | A340-211 | 0 | -0.1 | 1 | 0.98
EASA TCDSN Jets | A8137 | A343 | Airbus | A340-311 | CFM | CFM56-5C2/4 |  |  | 4 | 257000 | 186000 | 4 | 94.7 | 95 | 97.2 | A340-211 | 0 | -0.1 | 1 | 0.98
EASA TCDSN Jets | A8130 | A343 | Airbus | A340-311 | CFM | CFM56-5C2/4 |  |  | 4 | 260000 | 188000 | 4 | 94.7 | 95.5 | 97.2 | A340-211 | 0.3 | -0.1 | 1.07 | 0.98
EASA TCDSN Jets | A8128 | A343 | Airbus | A340-311 | CFM | CFM56-5C2/4 |  |  | 4 | 260000 | 186000 | 4 | 94.7 | 95.5 | 97.2 | A340-211 | 0.3 | -0.1 | 1.07 | 0.98
EASA TCDSN Jets | A8140 | A343 | Airbus | A340-311 | CFM | CFM56-5C2/4 |  |  | 4 | 260000 | 188000 | 4 | 94.7 | 95.5 | 97.2 | A340-211 | 0.3 | -0.1 | 1.07 | 0.98
EASA TCDSN Jets | A8138 | A343 | Airbus | A340-311 | CFM | CFM56-5C2/4 |  |  | 4 | 260000 | 186000 | 4 | 94.7 | 95.5 | 97.2 | A340-211 | 0.3 | -0.1 | 1.07 | 0.98
EASA TCDSN Jets | A16705 | A343 | Airbus | A340-311 | CFM | CFM56-5C2/F |  |  | 4 | 252000 | 188000 | 4 | 94.7 | 94.2 | 97.2 | A340-211 | -0.4 | -0.1 | 0.91 | 0.98
EASA TCDSN Jets | A15452 | A343 | Airbus | A340-311 | CFM | CFM56-5C2/F |  |  | 4 | 253500 | 188000 | 4 | 94.7 | 94.4 | 97.2 | A340-211 | -0.2 | -0.1 | 0.95 | 0.98
EASA TCDSN Jets | A8705 | A343 | Airbus | A340-311 | CFM | CFM56-5C2/F |  |  | 4 | 253500 | 186000 | 4 | 94.7 | 94.4 | 97.2 | A340-211 | -0.2 | -0.1 | 0.95 | 0.98
EASA TCDSN Jets | A16688 | A343 | Airbus | A340-311 | CFM | CFM56-5C2/F |  |  | 4 | 254000 | 188000 | 4 | 94.7 | 94.5 | 97.2 | A340-211 | -0.2 | -0.1 | 0.95 | 0.98
EASA TCDSN Jets | A15449 | A343 | Airbus | A340-311 | CFM | CFM56-5C2/F |  |  | 4 | 255000 | 188000 | 4 | 94.7 | 94.7 | 97.2 | A340-211 | -0.1 | -0.1 | 0.98 | 0.98
EASA TCDSN Jets | A14612 | A343 | Airbus | A340-311 | CFM | CFM56-5C2/F |  |  | 4 | 255000 | 186000 | 4 | 94.7 | 94.7 | 97.2 | A340-211 | -0.1 | -0.1 | 0.98 | 0.98
EASA TCDSN Jets | A8707 | A343 | Airbus | A340-311 | CFM | CFM56-5C2/F |  |  | 4 | 257000 | 188000 | 4 | 94.7 | 95 | 97.2 | A340-211 | 0 | -0.1 | 1 | 0.98
EASA TCDSN Jets | A8706 | A343 | Airbus | A340-311 | CFM | CFM56-5C2/F |  |  | 4 | 257000 | 186000 | 4 | 94.7 | 95 | 97.2 | A340-211 | 0 | -0.1 | 1 | 0.98
EASA TCDSN Jets | A8709 | A343 | Airbus | A340-311 | CFM | CFM56-5C2/F |  |  | 4 | 260000 | 188000 | 4 | 94.7 | 95.5 | 97.2 | A340-211 | 0.3 | -0.1 | 1.07 | 0.98
EASA TCDSN Jets | A8708 | A343 | Airbus | A340-311 | CFM | CFM56-5C2/F |  |  | 4 | 260000 | 186000 | 4 | 94.7 | 95.5 | 97.2 | A340-211 | 0.3 | -0.1 | 1.07 | 0.98
EASA TCDSN Jets | A71439 | A343 | Airbus | A340-311 | CFM | CFM56-5C2/F, CFM56-5C2/F4 |  |  | 4 | 252000 | 188000 | 4 | 94.7 | 94.2 | 97.2 | A340-211 | -0.4 | -0.1 | 0.91 | 0.98
EASA TCDSN Jets | A71505 | A343 | Airbus | A340-311 | CFM | CFM56-5C2/F, CFM56-5C2/F4, CFM56-5C2/G |  |  | 4 | 252000 | 188000 | 4 | 94.7 | 94.2 | 97.2 | A340-211 | -0.4 | -0.1 | 0.91 | 0.98
EASA TCDSN Jets | A71732 | A343 | Airbus | A340-311 | CFM | CFM56-5C2/F, CFM56-5C2/F4, CFM56-5C2/G |  |  | 4 | 260000 | 188000 | 4 | 94.7 | 95.5 | 97.2 | A340-211 | 0.3 | -0.1 | 1.07 | 0.98
EASA TCDSN Jets | A16707 | A343 | Airbus | A340-311 | CFM | CFM56-5C2/F, CFM56-5C2/G |  |  | 4 | 252000 | 188000 | 4 | 94.7 | 94.2 | 97.2 | A340-211 | -0.4 | -0.1 | 0.91 | 0.98
EASA TCDSN Jets | A15454 | A343 | Airbus | A340-311 | CFM | CFM56-5C2/F, CFM56-5C2/G |  |  | 4 | 253500 | 188000 | 4 | 94.7 | 94.4 | 97.2 | A340-211 | -0.2 | -0.1 | 0.95 | 0.98
EASA TCDSN Jets | A16690 | A343 | Airbus | A340-311 | CFM | CFM56-5C2/F, CFM56-5C2/G |  |  | 4 | 254000 | 188000 | 4 | 94.7 | 94.5 | 97.2 | A340-211 | -0.2 | -0.1 | 0.95 | 0.98
EASA TCDSN Jets | A15451 | A343 | Airbus | A340-311 | CFM | CFM56-5C2/F, CFM56-5C2/G |  |  | 4 | 255000 | 188000 | 4 | 94.7 | 94.7 | 97.2 | A340-211 | -0.1 | -0.1 | 0.98 | 0.98
EASA TCDSN Jets | A14614 | A343 | Airbus | A340-311 | CFM | CFM56-5C2/F, CFM56-5C2/G |  |  | 4 | 255000 | 186000 | 4 | 94.7 | 94.7 | 97.2 | A340-211 | -0.1 | -0.1 | 0.98 | 0.98
EASA TCDSN Jets | A8665 | A343 | Airbus | A340-311 | CFM | CFM56-5C2/F4 |  |  | 4 | 253500 | 186000 | 4 | 94.7 | 94.4 | 97.2 | A340-211 | -0.2 | -0.1 | 0.95 | 0.98
EASA TCDSN Jets | A8684 | A343 | Airbus | A340-311 | CFM | CFM56-5C2/F4 |  |  | 4 | 253500 | 186000 | 4 | 94.7 | 94.4 | 97.2 | A340-211 | -0.2 | -0.1 | 0.95 | 0.98
EASA TCDSN Jets | A8667 | A343 | Airbus | A340-311 | CFM | CFM56-5C2/F4 |  |  | 4 | 257000 | 188000 | 4 | 94.7 | 95 | 97.2 | A340-211 | 0 | -0.1 | 1 | 0.98
EASA TCDSN Jets | A8666 | A343 | Airbus | A340-311 | CFM | CFM56-5C2/F4 |  |  | 4 | 257000 | 186000 | 4 | 94.7 | 95 | 97.2 | A340-211 | 0 | -0.1 | 1 | 0.98
EASA TCDSN Jets | A8682 | A343 | Airbus | A340-311 | CFM | CFM56-5C2/F4 |  |  | 4 | 257000 | 188000 | 4 | 94.7 | 95 | 97.2 | A340-211 | 0 | -0.1 | 1 | 0.98
EASA TCDSN Jets | A8683 | A343 | Airbus | A340-311 | CFM | CFM56-5C2/F4 |  |  | 4 | 257000 | 186000 | 4 | 94.7 | 95 | 97.2 | A340-211 | 0 | -0.1 | 1 | 0.98
EASA TCDSN Jets | A8669 | A343 | Airbus | A340-311 | CFM | CFM56-5C2/F4 |  |  | 4 | 260000 | 188000 | 4 | 94.7 | 95.5 | 97.2 | A340-211 | 0.3 | -0.1 | 1.07 | 0.98
EASA TCDSN Jets | A8668 | A343 | Airbus | A340-311 | CFM | CFM56-5C2/F4 |  |  | 4 | 260000 | 186000 | 4 | 94.7 | 95.5 | 97.2 | A340-211 | 0.3 | -0.1 | 1.07 | 0.98
EASA TCDSN Jets | A8680 | A343 | Airbus | A340-311 | CFM | CFM56-5C2/F4 |  |  | 4 | 260000 | 188000 | 4 | 94.7 | 95.5 | 97.2 | A340-211 | 0.3 | -0.1 | 1.07 | 0.98
EASA TCDSN Jets | A8681 | A343 | Airbus | A340-311 | CFM | CFM56-5C2/F4 |  |  | 4 | 260000 | 186000 | 4 | 94.7 | 95.5 | 97.2 | A340-211 | 0.3 | -0.1 | 1.07 | 0.98
EASA TCDSN Jets | A16706 | A343 | Airbus | A340-311 | CFM | CFM56-5C2/G |  |  | 4 | 252000 | 188000 | 4 | 94.7 | 94.2 | 97.2 | A340-211 | -0.4 | -0.1 | 0.91 | 0.98
EASA TCDSN Jets | A15453 | A343 | Airbus | A340-311 | CFM | CFM56-5C2/G |  |  | 4 | 253500 | 188000 | 4 | 94.7 | 94.4 | 97.2 | A340-211 | -0.2 | -0.1 | 0.95 | 0.98
EASA TCDSN Jets | A8710 | A343 | Airbus | A340-311 | CFM | CFM56-5C2/G |  |  | 4 | 253500 | 186000 | 4 | 94.7 | 94.4 | 97.2 | A340-211 | -0.2 | -0.1 | 0.95 | 0.98
EASA TCDSN Jets | A16689 | A343 | Airbus | A340-311 | CFM | CFM56-5C2/G |  |  | 4 | 254000 | 188000 | 4 | 94.7 | 94.5 | 97.2 | A340-211 | -0.2 | -0.1 | 0.95 | 0.98
EASA TCDSN Jets | A15450 | A343 | Airbus | A340-311 | CFM | CFM56-5C2/G |  |  | 4 | 255000 | 188000 | 4 | 94.7 | 94.7 | 97.2 | A340-211 | -0.1 | -0.1 | 0.98 | 0.98
EASA TCDSN Jets | A14613 | A343 | Airbus | A340-311 | CFM | CFM56-5C2/G |  |  | 4 | 255000 | 186000 | 4 | 94.7 | 94.7 | 97.2 | A340-211 | -0.1 | -0.1 | 0.98 | 0.98
EASA TCDSN Jets | A8712 | A343 | Airbus | A340-311 | CFM | CFM56-5C2/G |  |  | 4 | 257000 | 188000 | 4 | 94.7 | 95 | 97.2 | A340-211 | 0 | -0.1 | 1 | 0.98
EASA TCDSN Jets | A8711 | A343 | Airbus | A340-311 | CFM | CFM56-5C2/G |  |  | 4 | 257000 | 186000 | 4 | 94.7 | 95 | 97.2 | A340-211 | 0 | -0.1 | 1 | 0.98
EASA TCDSN Jets | A8714 | A343 | Airbus | A340-311 | CFM | CFM56-5C2/G |  |  | 4 | 260000 | 188000 | 4 | 94.7 | 95.5 | 97.2 | A340-211 | 0.3 | -0.1 | 1.07 | 0.98
EASA TCDSN Jets | A8713 | A343 | Airbus | A340-311 | CFM | CFM56-5C2/G |  |  | 4 | 260000 | 186000 | 4 | 94.7 | 95.5 | 97.2 | A340-211 | 0.3 | -0.1 | 1.07 | 0.98
EASA TCDSN Jets | A8675 | A343 | Airbus | A340-311 | CFM | CFM56-5C2/G4 |  |  | 4 | 253500 | 186000 | 4 | 94.7 | 94.4 | 97.2 | A340-211 | -0.2 | -0.1 | 0.95 | 0.98
EASA TCDSN Jets | A8689 | A343 | Airbus | A340-311 | CFM | CFM56-5C2/G4 |  |  | 4 | 253500 | 186000 | 4 | 94.7 | 94.4 | 97.2 | A340-211 | -0.2 | -0.1 | 0.95 | 0.98
EASA TCDSN Jets | A8677 | A343 | Airbus | A340-311 | CFM | CFM56-5C2/G4 |  |  | 4 | 257000 | 188000 | 4 | 94.7 | 95 | 97.2 | A340-211 | 0 | -0.1 | 1 | 0.98
EASA TCDSN Jets | A8676 | A343 | Airbus | A340-311 | CFM | CFM56-5C2/G4 |  |  | 4 | 257000 | 186000 | 4 | 94.7 | 95 | 97.2 | A340-211 | 0 | -0.1 | 1 | 0.98
EASA TCDSN Jets | A8687 | A343 | Airbus | A340-311 | CFM | CFM56-5C2/G4 |  |  | 4 | 257000 | 188000 | 4 | 94.7 | 95 | 97.2 | A340-211 | 0 | -0.1 | 1 | 0.98
EASA TCDSN Jets | A8688 | A343 | Airbus | A340-311 | CFM | CFM56-5C2/G4 |  |  | 4 | 257000 | 186000 | 4 | 94.7 | 95 | 97.2 | A340-211 | 0 | -0.1 | 1 | 0.98
EASA TCDSN Jets | A8679 | A343 | Airbus | A340-311 | CFM | CFM56-5C2/G4 |  |  | 4 | 260000 | 188000 | 4 | 94.7 | 95.5 | 97.2 | A340-211 | 0.3 | -0.1 | 1.07 | 0.98
EASA TCDSN Jets | A8678 | A343 | Airbus | A340-311 | CFM | CFM56-5C2/G4 |  |  | 4 | 260000 | 186000 | 4 | 94.7 | 95.5 | 97.2 | A340-211 | 0.3 | -0.1 | 1.07 | 0.98
EASA TCDSN Jets | A8685 | A343 | Airbus | A340-311 | CFM | CFM56-5C2/G4 |  |  | 4 | 260000 | 188000 | 4 | 94.7 | 95.5 | 97.2 | A340-211 | 0.3 | -0.1 | 1.07 | 0.98
EASA TCDSN Jets | A8686 | A343 | Airbus | A340-311 | CFM | CFM56-5C2/G4 |  |  | 4 | 260000 | 186000 | 4 | 94.7 | 95.5 | 97.2 | A340-211 | 0.3 | -0.1 | 1.07 | 0.98
EASA TCDSN Jets | A8715 | A343 | Airbus | A340-311 | CFM | CFM56-5C2/P |  |  | 4 | 253500 | 186000 | 4 | 94.7 | 94.4 | 97.2 | A340-211 | -0.2 | -0.1 | 0.95 | 0.98
EASA TCDSN Jets | A8717 | A343 | Airbus | A340-311 | CFM | CFM56-5C2/P |  |  | 4 | 257000 | 188000 | 4 | 94.7 | 95 | 97.2 | A340-211 | 0 | -0.1 | 1 | 0.98
EASA TCDSN Jets | A8716 | A343 | Airbus | A340-311 | CFM | CFM56-5C2/P |  |  | 4 | 257000 | 186000 | 4 | 94.7 | 95 | 97.2 | A340-211 | 0 | -0.1 | 1 | 0.98
EASA TCDSN Jets | A8719 | A343 | Airbus | A340-311 | CFM | CFM56-5C2/P |  |  | 4 | 260000 | 188000 | 4 | 94.7 | 95.5 | 97.2 | A340-211 | 0.3 | -0.1 | 1.07 | 0.98
EASA TCDSN Jets | A8718 | A343 | Airbus | A340-311 | CFM | CFM56-5C2/P |  |  | 4 | 260000 | 186000 | 4 | 94.7 | 95.5 | 97.2 | A340-211 | 0.3 | -0.1 | 1.07 | 0.98
EASA TCDSN Jets | A3051 | A343 | Airbus | A340-312 | CFM | CFM56-5C3/F |  |  | 4 | 253500 | 186000 | 4 | 95.5 | 93.5 | 97.2 | A340-211 | -0.3 | -0.1 | 0.93 | 0.98
EASA TCDSN Jets | A3055 | A343 | Airbus | A340-312 | CFM | CFM56-5C3/F |  |  | 4 | 257000 | 188000 | 4 | 95.4 | 94.1 | 97.2 | A340-211 | -0.1 | -0.1 | 0.98 | 0.98
EASA TCDSN Jets | A3057 | A343 | Airbus | A340-312 | CFM | CFM56-5C3/F |  |  | 4 | 257000 | 186000 | 4 | 95.4 | 94.1 | 97.2 | A340-211 | -0.1 | -0.1 | 0.98 | 0.98
EASA TCDSN Jets | A3050 | A343 | Airbus | A340-312 | CFM | CFM56-5C3/F |  |  | 4 | 260000 | 188000 | 4 | 95.4 | 94.6 | 97.2 | A340-211 | 0.2 | -0.1 | 1.05 | 0.98
EASA TCDSN Jets | A8142 | A343 | Airbus | A340-312 | CFM | CFM56-5C3/F |  |  | 4 | 260000 | 188000 | 4 | 95.4 | 94.6 | 97.2 | A340-211 | 0.2 | -0.1 | 1.05 | 0.98
EASA TCDSN Jets | A3052 | A343 | Airbus | A340-312 | CFM | CFM56-5C3/F |  |  | 4 | 260000 | 186000 | 4 | 95.4 | 94.6 | 97.2 | A340-211 | 0.2 | -0.1 | 1.05 | 0.98
EASA TCDSN Jets | A3065 | A343 | Airbus | A340-312 | CFM | CFM56-5C3/F4 |  |  | 4 | 253500 | 186000 | 4 | 95.5 | 93.5 | 97.2 | A340-211 | -0.3 | -0.1 | 0.93 | 0.98
EASA TCDSN Jets | A8157 | A343 | Airbus | A340-312 | CFM | CFM56-5C3/F4 |  |  | 4 | 253500 | 186000 | 4 | 95.5 | 93.5 | 97.2 | A340-211 | -0.3 | -0.1 | 0.93 | 0.98
EASA TCDSN Jets | A8148 | A343 | Airbus | A340-312 | CFM | CFM56-5C3/F4 |  |  | 4 | 257000 | 188000 | 4 | 95.4 | 94.1 | 97.2 | A340-211 | -0.1 | -0.1 | 0.98 | 0.98
EASA TCDSN Jets | A8147 | A343 | Airbus | A340-312 | CFM | CFM56-5C3/F4 |  |  | 4 | 257000 | 186000 | 4 | 95.4 | 94.1 | 97.2 | A340-211 | -0.1 | -0.1 | 0.98 | 0.98
EASA TCDSN Jets | A8160 | A343 | Airbus | A340-312 | CFM | CFM56-5C3/F4 |  |  | 4 | 257000 | 188000 | 4 | 95.4 | 94.1 | 97.2 | A340-211 | -0.1 | -0.1 | 0.98 | 0.98
EASA TCDSN Jets | A8158 | A343 | Airbus | A340-312 | CFM | CFM56-5C3/F4 |  |  | 4 | 257000 | 186000 | 4 | 95.4 | 94.1 | 97.2 | A340-211 | -0.1 | -0.1 | 0.98 | 0.98
EASA TCDSN Jets | A8149 | A343 | Airbus | A340-312 | CFM | CFM56-5C3/F4 |  |  | 4 | 260000 | 188000 | 4 | 95.4 | 94.6 | 97.2 | A340-211 | 0.2 | -0.1 | 1.05 | 0.98
EASA TCDSN Jets | A8150 | A343 | Airbus | A340-312 | CFM | CFM56-5C3/F4 |  |  | 4 | 260000 | 188000 | 4 | 95.4 | 94.6 | 97.2 | A340-211 | 0.2 | -0.1 | 1.05 | 0.98
EASA TCDSN Jets | A3063 | A343 | Airbus | A340-312 | CFM | CFM56-5C3/F4 |  |  | 4 | 260000 | 186000 | 4 | 95.4 | 94.6 | 97.2 | A340-211 | 0.2 | -0.1 | 1.05 | 0.98
EASA TCDSN Jets | A8161 | A343 | Airbus | A340-312 | CFM | CFM56-5C3/F4 |  |  | 4 | 260000 | 188000 | 4 | 95.4 | 94.6 | 97.2 | A340-211 | 0.2 | -0.1 | 1.05 | 0.98
EASA TCDSN Jets | A8162 | A343 | Airbus | A340-312 | CFM | CFM56-5C3/F4 |  |  | 4 | 260000 | 188000 | 4 | 95.4 | 94.6 | 97.2 | A340-211 | 0.2 | -0.1 | 1.05 | 0.98
EASA TCDSN Jets | A8159 | A343 | Airbus | A340-312 | CFM | CFM56-5C3/F4 |  |  | 4 | 260000 | 186000 | 4 | 95.4 | 94.6 | 97.2 | A340-211 | 0.2 | -0.1 | 1.05 | 0.98
EASA TCDSN Jets | A8756 | A343 | Airbus | A340-312 | CFM | CFM56-5C3/G |  |  | 4 | 253500 | 186000 | 4 | 95.5 | 93.5 | 97.2 | A340-211 | -0.3 | -0.1 | 0.93 | 0.98
EASA TCDSN Jets | A8758 | A343 | Airbus | A340-312 | CFM | CFM56-5C3/G |  |  | 4 | 257000 | 188000 | 4 | 95.4 | 94.1 | 97.2 | A340-211 | -0.1 | -0.1 | 0.98 | 0.98
EASA TCDSN Jets | A8757 | A343 | Airbus | A340-312 | CFM | CFM56-5C3/G |  |  | 4 | 257000 | 186000 | 4 | 95.4 | 94.1 | 97.2 | A340-211 | -0.1 | -0.1 | 0.98 | 0.98
EASA TCDSN Jets | A8760 | A343 | Airbus | A340-312 | CFM | CFM56-5C3/G |  |  | 4 | 260000 | 188000 | 4 | 95.4 | 94.6 | 97.2 | A340-211 | 0.2 | -0.1 | 1.05 | 0.98
EASA TCDSN Jets | A8761 | A343 | Airbus | A340-312 | CFM | CFM56-5C3/G |  |  | 4 | 260000 | 188000 | 4 | 95.4 | 94.6 | 97.2 | A340-211 | 0.2 | -0.1 | 1.05 | 0.98
EASA TCDSN Jets | A8759 | A343 | Airbus | A340-312 | CFM | CFM56-5C3/G |  |  | 4 | 260000 | 186000 | 4 | 95.4 | 94.6 | 97.2 | A340-211 | 0.2 | -0.1 | 1.05 | 0.98
EASA TCDSN Jets | A8732 | A343 | Airbus | A340-312 | CFM | CFM56-5C3/G4 |  |  | 4 | 253500 | 186000 | 4 | 95.5 | 93.5 | 97.2 | A340-211 | -0.3 | -0.1 | 0.93 | 0.98
EASA TCDSN Jets | A8738 | A343 | Airbus | A340-312 | CFM | CFM56-5C3/G4 |  |  | 4 | 253500 | 186000 | 4 | 95.5 | 93.5 | 97.2 | A340-211 | -0.3 | -0.1 | 0.93 | 0.98
EASA TCDSN Jets | A8734 | A343 | Airbus | A340-312 | CFM | CFM56-5C3/G4 |  |  | 4 | 257000 | 188000 | 4 | 95.4 | 94.1 | 97.2 | A340-211 | -0.1 | -0.1 | 0.98 | 0.98
EASA TCDSN Jets | A8733 | A343 | Airbus | A340-312 | CFM | CFM56-5C3/G4 |  |  | 4 | 257000 | 186000 | 4 | 95.4 | 94.1 | 97.2 | A340-211 | -0.1 | -0.1 | 0.98 | 0.98
EASA TCDSN Jets | A8740 | A343 | Airbus | A340-312 | CFM | CFM56-5C3/G4 |  |  | 4 | 257000 | 188000 | 4 | 95.4 | 94.1 | 97.2 | A340-211 | -0.1 | -0.1 | 0.98 | 0.98
EASA TCDSN Jets | A8739 | A343 | Airbus | A340-312 | CFM | CFM56-5C3/G4 |  |  | 4 | 257000 | 186000 | 4 | 95.4 | 94.1 | 97.2 | A340-211 | -0.1 | -0.1 | 0.98 | 0.98
EASA TCDSN Jets | A8736 | A343 | Airbus | A340-312 | CFM | CFM56-5C3/G4 |  |  | 4 | 260000 | 188000 | 4 | 95.4 | 94.6 | 97.2 | A340-211 | 0.2 | -0.1 | 1.05 | 0.98
EASA TCDSN Jets | A8737 | A343 | Airbus | A340-312 | CFM | CFM56-5C3/G4 |  |  | 4 | 260000 | 188000 | 4 | 95.4 | 94.6 | 97.2 | A340-211 | 0.2 | -0.1 | 1.05 | 0.98
EASA TCDSN Jets | A8735 | A343 | Airbus | A340-312 | CFM | CFM56-5C3/G4 |  |  | 4 | 260000 | 186000 | 4 | 95.4 | 94.6 | 97.2 | A340-211 | 0.2 | -0.1 | 1.05 | 0.98
EASA TCDSN Jets | A8742 | A343 | Airbus | A340-312 | CFM | CFM56-5C3/G4 |  |  | 4 | 260000 | 188000 | 4 | 95.4 | 94.6 | 97.2 | A340-211 | 0.2 | -0.1 | 1.05 | 0.98
EASA TCDSN Jets | A8743 | A343 | Airbus | A340-312 | CFM | CFM56-5C3/G4 |  |  | 4 | 260000 | 188000 | 4 | 95.4 | 94.6 | 97.2 | A340-211 | 0.2 | -0.1 | 1.05 | 0.98
EASA TCDSN Jets | A8741 | A343 | Airbus | A340-312 | CFM | CFM56-5C3/G4 |  |  | 4 | 260000 | 186000 | 4 | 95.4 | 94.6 | 97.2 | A340-211 | 0.2 | -0.1 | 1.05 | 0.98
EASA TCDSN Jets | A8762 | A343 | Airbus | A340-312 | CFM | CFM56-5C3/P |  |  | 4 | 253500 | 186000 | 4 | 95.5 | 93.5 | 97.2 | A340-211 | -0.3 | -0.1 | 0.93 | 0.98
EASA TCDSN Jets | A8764 | A343 | Airbus | A340-312 | CFM | CFM56-5C3/P |  |  | 4 | 257000 | 188000 | 4 | 95.4 | 94.1 | 97.2 | A340-211 | -0.1 | -0.1 | 0.98 | 0.98
EASA TCDSN Jets | A8763 | A343 | Airbus | A340-312 | CFM | CFM56-5C3/P |  |  | 4 | 257000 | 186000 | 4 | 95.4 | 94.1 | 97.2 | A340-211 | -0.1 | -0.1 | 0.98 | 0.98
EASA TCDSN Jets | A8766 | A343 | Airbus | A340-312 | CFM | CFM56-5C3/P |  |  | 4 | 260000 | 188000 | 4 | 95.4 | 94.6 | 97.2 | A340-211 | 0.2 | -0.1 | 1.05 | 0.98
EASA TCDSN Jets | A8767 | A343 | Airbus | A340-312 | CFM | CFM56-5C3/P |  |  | 4 | 260000 | 188000 | 4 | 95.4 | 94.6 | 97.2 | A340-211 | 0.2 | -0.1 | 1.05 | 0.98
EASA TCDSN Jets | A8765 | A343 | Airbus | A340-312 | CFM | CFM56-5C3/P |  |  | 4 | 260000 | 186000 | 4 | 95.4 | 94.6 | 97.2 | A340-211 | 0.2 | -0.1 | 1.05 | 0.98
EASA TCDSN Jets | A16708 | A343 | Airbus | A340-313 | CFM | CFM56-5C4 |  |  | 4 | 252000 | 190000 | 4 | 96.4 | 91.7 | 96.9 | A340-211 | -0.7 | -0.4 | 0.85 | 0.91
EASA TCDSN Jets | A3103 | A343 | Airbus | A340-313 | CFM | CFM56-5C4 |  |  | 4 | 253500 | 186000 | 4 | 96.4 | 91.9 | 96.9 | A340-211 | -0.6 | -0.4 | 0.87 | 0.91
EASA TCDSN Jets | A3087 | A343 | Airbus | A340-313 | CFM | CFM56-5C4 |  |  | 4 | 253500 | 186000 | 4 | 97.3 | 91.6 | 96.9 | A340-211 | -0.4 | -0.4 | 0.91 | 0.91
EASA TCDSN Jets | A16691 | A343 | Airbus | A340-313 | CFM | CFM56-5C4 |  |  | 4 | 254000 | 190000 | 4 | 96.4 | 92 | 96.9 | A340-211 | -0.6 | -0.4 | 0.87 | 0.91
EASA TCDSN Jets | A15606 | A343 | Airbus | A340-313 | CFM | CFM56-5C4 |  |  | 4 | 255000 | 190000 | 4 | 96.4 | 92.1 | 96.9 | A340-211 | -0.6 | -0.4 | 0.87 | 0.91
EASA TCDSN Jets | A3101 | A343 | Airbus | A340-313 | CFM | CFM56-5C4 |  |  | 4 | 257000 | 188000 | 4 | 96.4 | 92.5 | 96.9 | A340-211 | -0.4 | -0.4 | 0.91 | 0.91
EASA TCDSN Jets | A3102 | A343 | Airbus | A340-313 | CFM | CFM56-5C4 |  |  | 4 | 257000 | 186000 | 4 | 96.4 | 92.5 | 96.9 | A340-211 | -0.4 | -0.4 | 0.91 | 0.91
EASA TCDSN Jets | A3085 | A343 | Airbus | A340-313 | CFM | CFM56-5C4 |  |  | 4 | 257000 | 188000 | 4 | 97.2 | 92.2 | 97 | A340-211 | -0.1 | -0.3 | 0.98 | 0.93
EASA TCDSN Jets | A3086 | A343 | Airbus | A340-313 | CFM | CFM56-5C4 |  |  | 4 | 257000 | 186000 | 4 | 97.2 | 92.2 | 96.9 | A340-211 | -0.1 | -0.4 | 0.98 | 0.91
EASA TCDSN Jets | A3098 | A343 | Airbus | A340-313 | CFM | CFM56-5C4 |  |  | 4 | 260000 | 190000 | 4 | 96.3 | 92.9 | 96.9 | A340-211 | -0.2 | -0.4 | 0.95 | 0.91
EASA TCDSN Jets | A3099 | A343 | Airbus | A340-313 | CFM | CFM56-5C4 |  |  | 4 | 260000 | 188000 | 4 | 96.3 | 92.9 | 96.9 | A340-211 | -0.2 | -0.4 | 0.95 | 0.91
EASA TCDSN Jets | A3100 | A343 | Airbus | A340-313 | CFM | CFM56-5C4 |  |  | 4 | 260000 | 186000 | 4 | 96.3 | 92.9 | 96.9 | A340-211 | -0.2 | -0.4 | 0.95 | 0.91
EASA TCDSN Jets | A3082 | A343 | Airbus | A340-313 | CFM | CFM56-5C4 |  |  | 4 | 260000 | 190000 | 4 | 97.2 | 92.6 | 97 | A340-211 | 0.1 | -0.3 | 1.02 | 0.93
EASA TCDSN Jets | A3083 | A343 | Airbus | A340-313 | CFM | CFM56-5C4 |  |  | 4 | 260000 | 188000 | 4 | 97.2 | 92.6 | 97 | A340-211 | 0.1 | -0.3 | 1.02 | 0.93
EASA TCDSN Jets | A3084 | A343 | Airbus | A340-313 | CFM | CFM56-5C4 |  |  | 4 | 260000 | 186000 | 4 | 97.2 | 92.6 | 96.9 | A340-211 | 0.1 | -0.4 | 1.02 | 0.91
EASA TCDSN Jets | A3097 | A343 | Airbus | A340-313 | CFM | CFM56-5C4 |  |  | 4 | 262000 | 190000 | 4 | 96.3 | 93.3 | 96.9 | A340-211 | 0 | -0.4 | 1 | 0.91
EASA TCDSN Jets | A3081 | A343 | Airbus | A340-313 | CFM | CFM56-5C4 |  |  | 4 | 262000 | 190000 | 4 | 97.2 | 92.9 | 97 | A340-211 | 0.3 | -0.3 | 1.07 | 0.93
EASA TCDSN Jets | A70011 | A343 | Airbus | A340-313 | CFM | CFM56-5C4 |  |  | 4 | 264000 | 190000 | 4 | 96.2 | 93.6 | 96.9 | A340-211 | 0.1 | -0.4 | 1.02 | 0.91
EASA TCDSN Jets | A17833 | A343 | Airbus | A340-313 | CFM | CFM56-5C4 |  |  | 4 | 267000 | 190000 | 4 | 96.2 | 94.1 | 96.9 | A340-211 | 0.4 | -0.4 | 1.1 | 0.91
EASA TCDSN Jets | A70012 | A343 | Airbus | A340-313 | CFM | CFM56-5C4 |  |  | 4 | 269000 | 190000 | 4 | 96.2 | 94.4 | 96.9 | A340-211 | 0.5 | -0.4 | 1.12 | 0.91
EASA TCDSN Jets | A3095 | A343 | Airbus | A340-313 | CFM | CFM56-5C4 |  |  | 4 | 271000 | 192000 | 4 | 96.1 | 94.8 | 97 | A340-211 | 0.6 | -0.3 | 1.15 | 0.93
EASA TCDSN Jets | A3096 | A343 | Airbus | A340-313 | CFM | CFM56-5C4 |  |  | 4 | 271000 | 190000 | 4 | 96.1 | 94.8 | 96.9 | A340-211 | 0.6 | -0.4 | 1.15 | 0.91
EASA TCDSN Jets | A3079 | A343 | Airbus | A340-313 | CFM | CFM56-5C4 |  |  | 4 | 271000 | 192000 | 4 | 97 | 94.4 | 97.1 | A340-211 | 0.9 | -0.2 | 1.23 | 0.95
EASA TCDSN Jets | A3080 | A343 | Airbus | A340-313 | CFM | CFM56-5C4 |  |  | 4 | 271000 | 190000 | 4 | 97 | 94.4 | 97 | A340-211 | 0.9 | -0.3 | 1.23 | 0.93
EASA TCDSN Jets | A3090 | A343 | Airbus | A340-313 | CFM | CFM56-5C4 |  |  | 4 | 275000 | 192000 | 4 | 96.1 | 95.4 | 97 | A340-211 | 0.9 | -0.3 | 1.23 | 0.93
EASA TCDSN Jets | A3091 | A343 | Airbus | A340-313 | CFM | CFM56-5C4 |  |  | 4 | 275000 | 192000 | 4 | 96.1 | 95.4 | 97 | A340-211 | 0.9 | -0.3 | 1.23 | 0.93
EASA TCDSN Jets | A3092 | A343 | Airbus | A340-313 | CFM | CFM56-5C4 |  |  | 4 | 275000 | 192000 | 4 | 96.1 | 95.4 | 97 | A340-211 | 0.9 | -0.3 | 1.23 | 0.93
EASA TCDSN Jets | A3093 | A343 | Airbus | A340-313 | CFM | CFM56-5C4 |  |  | 4 | 275000 | 192000 | 4 | 96.1 | 95.4 | 97 | A340-211 | 0.9 | -0.3 | 1.23 | 0.93
EASA TCDSN Jets | A6572 | A343 | Airbus | A340-313 | CFM | CFM56-5C4 |  |  | 4 | 275000 | 192000 | 4 | 96.1 | 95.4 | 97 | A340-211 | 0.9 | -0.3 | 1.23 | 0.93
EASA TCDSN Jets | A3094 | A343 | Airbus | A340-313 | CFM | CFM56-5C4 |  |  | 4 | 275000 | 190000 | 4 | 96.1 | 95.4 | 96.9 | A340-211 | 0.9 | -0.4 | 1.23 | 0.91
EASA TCDSN Jets | A3074 | A343 | Airbus | A340-313 | CFM | CFM56-5C4 |  |  | 4 | 275000 | 192000 | 4 | 97 | 94.9 | 97.1 | A340-211 | 1.2 | -0.2 | 1.32 | 0.95
EASA TCDSN Jets | A3075 | A343 | Airbus | A340-313 | CFM | CFM56-5C4 |  |  | 4 | 275000 | 192000 | 4 | 97 | 94.9 | 97.1 | A340-211 | 1.2 | -0.2 | 1.32 | 0.95
EASA TCDSN Jets | A3076 | A343 | Airbus | A340-313 | CFM | CFM56-5C4 |  |  | 4 | 275000 | 192000 | 4 | 97 | 94.9 | 97.1 | A340-211 | 1.2 | -0.2 | 1.32 | 0.95
EASA TCDSN Jets | A3077 | A343 | Airbus | A340-313 | CFM | CFM56-5C4 |  |  | 4 | 275000 | 192000 | 4 | 97 | 94.9 | 97.1 | A340-211 | 1.2 | -0.2 | 1.32 | 0.95
EASA TCDSN Jets | A6574 | A343 | Airbus | A340-313 | CFM | CFM56-5C4 |  |  | 4 | 275000 | 192000 | 4 | 97 | 94.9 | 97.1 | A340-211 | 1.2 | -0.2 | 1.32 | 0.95
EASA TCDSN Jets | A3078 | A343 | Airbus | A340-313 | CFM | CFM56-5C4 |  |  | 4 | 275000 | 190000 | 4 | 97 | 94.9 | 97 | A340-211 | 1.2 | -0.3 | 1.32 | 0.93
EASA TCDSN Jets | A3088 | A343 | Airbus | A340-313 | CFM | CFM56-5C4 |  |  | 4 | 276500 | 192000 | 4 | 96.1 | 95.6 | 97 | A340-211 | 1 | -0.3 | 1.26 | 0.93
EASA TCDSN Jets | A8166 | A343 | Airbus | A340-313 | CFM | CFM56-5C4 |  |  | 4 | 276500 | 192000 | 4 | 96.1 | 95.6 | 97 | A340-211 | 1 | -0.3 | 1.26 | 0.93
EASA TCDSN Jets | A3089 | A343 | Airbus | A340-313 | CFM | CFM56-5C4 |  |  | 4 | 276500 | 190000 | 4 | 96.1 | 95.6 | 96.9 | A340-211 | 1 | -0.4 | 1.26 | 0.91
EASA TCDSN Jets | A3072 | A343 | Airbus | A340-313 | CFM | CFM56-5C4 |  |  | 4 | 276500 | 192000 | 4 | 97 | 95.2 | 97.1 | A340-211 | 1.3 | -0.2 | 1.35 | 0.95
EASA TCDSN Jets | A8164 | A343 | Airbus | A340-313 | CFM | CFM56-5C4 |  |  | 4 | 276500 | 192000 | 4 | 97 | 95.2 | 97.1 | A340-211 | 1.3 | -0.2 | 1.35 | 0.95
EASA TCDSN Jets | A3073 | A343 | Airbus | A340-313 | CFM | CFM56-5C4 |  |  | 4 | 276500 | 190000 | 4 | 97 | 95.2 | 97 | A340-211 | 1.3 | -0.3 | 1.35 | 0.93
EASA TCDSN Jets | A71438 | A343 | Airbus | A340-313 | CFM | CFM56-5C4, CFM56-5C4/P |  |  | 4 | 252000 | 190000 | 4 | 96.4 | 91.7 | 96.9 | A340-211 | -0.7 | -0.4 | 0.85 | 0.91
EASA TCDSN Jets | A71441 | A343 | Airbus | A340-313 | CFM | CFM56-5C4, CFM56-5C4/P |  |  | 4 | 264000 | 190000 | 4 | 96.2 | 93.6 | 96.9 | A340-211 | 0.1 | -0.4 | 1.02 | 0.91
EASA TCDSN Jets | A8822 | A343 | Airbus | A340-313 | CFM | CFM56-5C4/1 |  |  | 4 | 253500 | 186000 | 4 | 96.4 | 91.9 | 96.9 | A340-211 | -0.6 | -0.4 | 0.87 | 0.91
EASA TCDSN Jets | A8876 | A343 | Airbus | A340-313 | CFM | CFM56-5C4/1 |  |  | 4 | 253500 | 186000 | 4 | 97.3 | 91.6 | 96.9 | A340-211 | -0.4 | -0.4 | 0.91 | 0.91
EASA TCDSN Jets | A8824 | A343 | Airbus | A340-313 | CFM | CFM56-5C4/1 |  |  | 4 | 257000 | 188000 | 4 | 96.4 | 92.5 | 96.9 | A340-211 | -0.4 | -0.4 | 0.91 | 0.91
EASA TCDSN Jets | A8823 | A343 | Airbus | A340-313 | CFM | CFM56-5C4/1 |  |  | 4 | 257000 | 186000 | 4 | 96.4 | 92.5 | 96.9 | A340-211 | -0.4 | -0.4 | 0.91 | 0.91
EASA TCDSN Jets | A8878 | A343 | Airbus | A340-313 | CFM | CFM56-5C4/1 |  |  | 4 | 257000 | 188000 | 4 | 97.2 | 92.2 | 97 | A340-211 | -0.1 | -0.3 | 0.98 | 0.93
EASA TCDSN Jets | A8877 | A343 | Airbus | A340-313 | CFM | CFM56-5C4/1 |  |  | 4 | 257000 | 186000 | 4 | 97.2 | 92.2 | 96.9 | A340-211 | -0.1 | -0.4 | 0.98 | 0.91
EASA TCDSN Jets | A8827 | A343 | Airbus | A340-313 | CFM | CFM56-5C4/1 |  |  | 4 | 260000 | 190000 | 4 | 96.3 | 92.9 | 96.9 | A340-211 | -0.2 | -0.4 | 0.95 | 0.91
EASA TCDSN Jets | A8826 | A343 | Airbus | A340-313 | CFM | CFM56-5C4/1 |  |  | 4 | 260000 | 188000 | 4 | 96.3 | 92.9 | 96.9 | A340-211 | -0.2 | -0.4 | 0.95 | 0.91
EASA TCDSN Jets | A8825 | A343 | Airbus | A340-313 | CFM | CFM56-5C4/1 |  |  | 4 | 260000 | 186000 | 4 | 96.3 | 92.9 | 96.9 | A340-211 | -0.2 | -0.4 | 0.95 | 0.91
EASA TCDSN Jets | A8881 | A343 | Airbus | A340-313 | CFM | CFM56-5C4/1 |  |  | 4 | 260000 | 190000 | 4 | 97.2 | 92.6 | 97 | A340-211 | 0.1 | -0.3 | 1.02 | 0.93
EASA TCDSN Jets | A8880 | A343 | Airbus | A340-313 | CFM | CFM56-5C4/1 |  |  | 4 | 260000 | 188000 | 4 | 97.2 | 92.6 | 97 | A340-211 | 0.1 | -0.3 | 1.02 | 0.93
EASA TCDSN Jets | A8879 | A343 | Airbus | A340-313 | CFM | CFM56-5C4/1 |  |  | 4 | 260000 | 186000 | 4 | 97.2 | 92.6 | 96.9 | A340-211 | 0.1 | -0.4 | 1.02 | 0.91
EASA TCDSN Jets | A8828 | A343 | Airbus | A340-313 | CFM | CFM56-5C4/1 |  |  | 4 | 262000 | 190000 | 4 | 96.3 | 93.3 | 96.9 | A340-211 | 0 | -0.4 | 1 | 0.91
EASA TCDSN Jets | A8882 | A343 | Airbus | A340-313 | CFM | CFM56-5C4/1 |  |  | 4 | 262000 | 190000 | 4 | 97.2 | 92.9 | 97 | A340-211 | 0.3 | -0.3 | 1.07 | 0.93
EASA TCDSN Jets | A8830 | A343 | Airbus | A340-313 | CFM | CFM56-5C4/1 |  |  | 4 | 271000 | 192000 | 4 | 96.1 | 94.8 | 97 | A340-211 | 0.6 | -0.3 | 1.15 | 0.93
EASA TCDSN Jets | A8829 | A343 | Airbus | A340-313 | CFM | CFM56-5C4/1 |  |  | 4 | 271000 | 190000 | 4 | 96.1 | 94.8 | 96.9 | A340-211 | 0.6 | -0.4 | 1.15 | 0.91
EASA TCDSN Jets | A8884 | A343 | Airbus | A340-313 | CFM | CFM56-5C4/1 |  |  | 4 | 271000 | 192000 | 4 | 97 | 94.4 | 97.1 | A340-211 | 0.9 | -0.2 | 1.23 | 0.95
EASA TCDSN Jets | A8883 | A343 | Airbus | A340-313 | CFM | CFM56-5C4/1 |  |  | 4 | 271000 | 190000 | 4 | 97 | 94.4 | 97 | A340-211 | 0.9 | -0.3 | 1.23 | 0.93
EASA TCDSN Jets | A8832 | A343 | Airbus | A340-313 | CFM | CFM56-5C4/1 |  |  | 4 | 275000 | 192000 | 4 | 96.1 | 95.4 | 97 | A340-211 | 0.9 | -0.3 | 1.23 | 0.93
EASA TCDSN Jets | A8833 | A343 | Airbus | A340-313 | CFM | CFM56-5C4/1 |  |  | 4 | 275000 | 192000 | 4 | 96.1 | 95.4 | 97 | A340-211 | 0.9 | -0.3 | 1.23 | 0.93
EASA TCDSN Jets | A8834 | A343 | Airbus | A340-313 | CFM | CFM56-5C4/1 |  |  | 4 | 275000 | 192000 | 4 | 96.1 | 95.4 | 97 | A340-211 | 0.9 | -0.3 | 1.23 | 0.93
EASA TCDSN Jets | A8835 | A343 | Airbus | A340-313 | CFM | CFM56-5C4/1 |  |  | 4 | 275000 | 192000 | 4 | 96.1 | 95.4 | 97 | A340-211 | 0.9 | -0.3 | 1.23 | 0.93
EASA TCDSN Jets | A8836 | A343 | Airbus | A340-313 | CFM | CFM56-5C4/1 |  |  | 4 | 275000 | 192000 | 4 | 96.1 | 95.4 | 97 | A340-211 | 0.9 | -0.3 | 1.23 | 0.93
EASA TCDSN Jets | A8831 | A343 | Airbus | A340-313 | CFM | CFM56-5C4/1 |  |  | 4 | 275000 | 190000 | 4 | 96.1 | 95.4 | 96.9 | A340-211 | 0.9 | -0.4 | 1.23 | 0.91
EASA TCDSN Jets | A8886 | A343 | Airbus | A340-313 | CFM | CFM56-5C4/1 |  |  | 4 | 275000 | 192000 | 4 | 97 | 94.9 | 97.1 | A340-211 | 1.2 | -0.2 | 1.32 | 0.95
EASA TCDSN Jets | A8887 | A343 | Airbus | A340-313 | CFM | CFM56-5C4/1 |  |  | 4 | 275000 | 192000 | 4 | 97 | 94.9 | 97.1 | A340-211 | 1.2 | -0.2 | 1.32 | 0.95
EASA TCDSN Jets | A8888 | A343 | Airbus | A340-313 | CFM | CFM56-5C4/1 |  |  | 4 | 275000 | 192000 | 4 | 97 | 94.9 | 97.1 | A340-211 | 1.2 | -0.2 | 1.32 | 0.95
EASA TCDSN Jets | A8889 | A343 | Airbus | A340-313 | CFM | CFM56-5C4/1 |  |  | 4 | 275000 | 192000 | 4 | 97 | 94.9 | 97.1 | A340-211 | 1.2 | -0.2 | 1.32 | 0.95
EASA TCDSN Jets | A8890 | A343 | Airbus | A340-313 | CFM | CFM56-5C4/1 |  |  | 4 | 275000 | 192000 | 4 | 97 | 94.9 | 97.1 | A340-211 | 1.2 | -0.2 | 1.32 | 0.95
EASA TCDSN Jets | A8885 | A343 | Airbus | A340-313 | CFM | CFM56-5C4/1 |  |  | 4 | 275000 | 190000 | 4 | 97 | 94.9 | 97 | A340-211 | 1.2 | -0.3 | 1.32 | 0.93
EASA TCDSN Jets | A8838 | A343 | Airbus | A340-313 | CFM | CFM56-5C4/1 |  |  | 4 | 276500 | 192000 | 4 | 96.1 | 95.6 | 97 | A340-211 | 1 | -0.3 | 1.26 | 0.93
EASA TCDSN Jets | A8839 | A343 | Airbus | A340-313 | CFM | CFM56-5C4/1 |  |  | 4 | 276500 | 192000 | 4 | 96.1 | 95.6 | 97 | A340-211 | 1 | -0.3 | 1.26 | 0.93
EASA TCDSN Jets | A8837 | A343 | Airbus | A340-313 | CFM | CFM56-5C4/1 |  |  | 4 | 276500 | 190000 | 4 | 96.1 | 95.6 | 96.9 | A340-211 | 1 | -0.4 | 1.26 | 0.91
EASA TCDSN Jets | A8892 | A343 | Airbus | A340-313 | CFM | CFM56-5C4/1 |  |  | 4 | 276500 | 192000 | 4 | 97 | 95.2 | 97.1 | A340-211 | 1.3 | -0.2 | 1.35 | 0.95
EASA TCDSN Jets | A8893 | A343 | Airbus | A340-313 | CFM | CFM56-5C4/1 |  |  | 4 | 276500 | 192000 | 4 | 97 | 95.2 | 97.1 | A340-211 | 1.3 | -0.2 | 1.35 | 0.95
EASA TCDSN Jets | A8891 | A343 | Airbus | A340-313 | CFM | CFM56-5C4/1 |  |  | 4 | 276500 | 190000 | 4 | 97 | 95.2 | 97 | A340-211 | 1.3 | -0.3 | 1.35 | 0.93
EASA TCDSN Jets | A8858 | A343 | Airbus | A340-313 | CFM | CFM56-5C4/1P |  |  | 4 | 253500 | 186000 | 4 | 96.4 | 91.9 | 96.9 | A340-211 | -0.6 | -0.4 | 0.87 | 0.91
EASA TCDSN Jets | A8894 | A343 | Airbus | A340-313 | CFM | CFM56-5C4/1P |  |  | 4 | 253500 | 186000 | 4 | 97.3 | 91.6 | 96.9 | A340-211 | -0.4 | -0.4 | 0.91 | 0.91
EASA TCDSN Jets | A8860 | A343 | Airbus | A340-313 | CFM | CFM56-5C4/1P |  |  | 4 | 257000 | 188000 | 4 | 96.4 | 92.5 | 96.9 | A340-211 | -0.4 | -0.4 | 0.91 | 0.91
EASA TCDSN Jets | A8859 | A343 | Airbus | A340-313 | CFM | CFM56-5C4/1P |  |  | 4 | 257000 | 186000 | 4 | 96.4 | 92.5 | 96.9 | A340-211 | -0.4 | -0.4 | 0.91 | 0.91
EASA TCDSN Jets | A8896 | A343 | Airbus | A340-313 | CFM | CFM56-5C4/1P |  |  | 4 | 257000 | 188000 | 4 | 97.2 | 92.2 | 97 | A340-211 | -0.1 | -0.3 | 0.98 | 0.93
EASA TCDSN Jets | A8895 | A343 | Airbus | A340-313 | CFM | CFM56-5C4/1P |  |  | 4 | 257000 | 186000 | 4 | 97.2 | 92.2 | 96.9 | A340-211 | -0.1 | -0.4 | 0.98 | 0.91
EASA TCDSN Jets | A8863 | A343 | Airbus | A340-313 | CFM | CFM56-5C4/1P |  |  | 4 | 260000 | 190000 | 4 | 96.3 | 92.9 | 96.9 | A340-211 | -0.2 | -0.4 | 0.95 | 0.91
EASA TCDSN Jets | A8862 | A343 | Airbus | A340-313 | CFM | CFM56-5C4/1P |  |  | 4 | 260000 | 188000 | 4 | 96.3 | 92.9 | 96.9 | A340-211 | -0.2 | -0.4 | 0.95 | 0.91
EASA TCDSN Jets | A8861 | A343 | Airbus | A340-313 | CFM | CFM56-5C4/1P |  |  | 4 | 260000 | 186000 | 4 | 96.3 | 92.9 | 96.9 | A340-211 | -0.2 | -0.4 | 0.95 | 0.91
EASA TCDSN Jets | A8899 | A343 | Airbus | A340-313 | CFM | CFM56-5C4/1P |  |  | 4 | 260000 | 190000 | 4 | 97.2 | 92.6 | 97 | A340-211 | 0.1 | -0.3 | 1.02 | 0.93
EASA TCDSN Jets | A8898 | A343 | Airbus | A340-313 | CFM | CFM56-5C4/1P |  |  | 4 | 260000 | 188000 | 4 | 97.2 | 92.6 | 97 | A340-211 | 0.1 | -0.3 | 1.02 | 0.93
EASA TCDSN Jets | A8897 | A343 | Airbus | A340-313 | CFM | CFM56-5C4/1P |  |  | 4 | 260000 | 186000 | 4 | 97.2 | 92.6 | 96.9 | A340-211 | 0.1 | -0.4 | 1.02 | 0.91
EASA TCDSN Jets | A8864 | A343 | Airbus | A340-313 | CFM | CFM56-5C4/1P |  |  | 4 | 262000 | 190000 | 4 | 96.3 | 93.3 | 96.9 | A340-211 | 0 | -0.4 | 1 | 0.91
EASA TCDSN Jets | A8900 | A343 | Airbus | A340-313 | CFM | CFM56-5C4/1P |  |  | 4 | 262000 | 190000 | 4 | 97.2 | 92.9 | 97 | A340-211 | 0.3 | -0.3 | 1.07 | 0.93
EASA TCDSN Jets | A8866 | A343 | Airbus | A340-313 | CFM | CFM56-5C4/1P |  |  | 4 | 271000 | 192000 | 4 | 96.1 | 94.8 | 97 | A340-211 | 0.6 | -0.3 | 1.15 | 0.93
EASA TCDSN Jets | A8865 | A343 | Airbus | A340-313 | CFM | CFM56-5C4/1P |  |  | 4 | 271000 | 190000 | 4 | 96.1 | 94.8 | 96.9 | A340-211 | 0.6 | -0.4 | 1.15 | 0.91
EASA TCDSN Jets | A8902 | A343 | Airbus | A340-313 | CFM | CFM56-5C4/1P |  |  | 4 | 271000 | 192000 | 4 | 97 | 94.4 | 97.1 | A340-211 | 0.9 | -0.2 | 1.23 | 0.95
EASA TCDSN Jets | A8901 | A343 | Airbus | A340-313 | CFM | CFM56-5C4/1P |  |  | 4 | 271000 | 190000 | 4 | 97 | 94.4 | 97 | A340-211 | 0.9 | -0.3 | 1.23 | 0.93
EASA TCDSN Jets | A8868 | A343 | Airbus | A340-313 | CFM | CFM56-5C4/1P |  |  | 4 | 275000 | 192000 | 4 | 96.1 | 95.4 | 97 | A340-211 | 0.9 | -0.3 | 1.23 | 0.93
EASA TCDSN Jets | A8869 | A343 | Airbus | A340-313 | CFM | CFM56-5C4/1P |  |  | 4 | 275000 | 192000 | 4 | 96.1 | 95.4 | 97 | A340-211 | 0.9 | -0.3 | 1.23 | 0.93
EASA TCDSN Jets | A8870 | A343 | Airbus | A340-313 | CFM | CFM56-5C4/1P |  |  | 4 | 275000 | 192000 | 4 | 96.1 | 95.4 | 97 | A340-211 | 0.9 | -0.3 | 1.23 | 0.93
EASA TCDSN Jets | A8871 | A343 | Airbus | A340-313 | CFM | CFM56-5C4/1P |  |  | 4 | 275000 | 192000 | 4 | 96.1 | 95.4 | 97 | A340-211 | 0.9 | -0.3 | 1.23 | 0.93
EASA TCDSN Jets | A8872 | A343 | Airbus | A340-313 | CFM | CFM56-5C4/1P |  |  | 4 | 275000 | 192000 | 4 | 96.1 | 95.4 | 97 | A340-211 | 0.9 | -0.3 | 1.23 | 0.93
EASA TCDSN Jets | A8867 | A343 | Airbus | A340-313 | CFM | CFM56-5C4/1P |  |  | 4 | 275000 | 190000 | 4 | 96.1 | 95.4 | 96.9 | A340-211 | 0.9 | -0.4 | 1.23 | 0.91
EASA TCDSN Jets | A8904 | A343 | Airbus | A340-313 | CFM | CFM56-5C4/1P |  |  | 4 | 275000 | 192000 | 4 | 97 | 94.9 | 97.1 | A340-211 | 1.2 | -0.2 | 1.32 | 0.95
EASA TCDSN Jets | A8905 | A343 | Airbus | A340-313 | CFM | CFM56-5C4/1P |  |  | 4 | 275000 | 192000 | 4 | 97 | 94.9 | 97.1 | A340-211 | 1.2 | -0.2 | 1.32 | 0.95
EASA TCDSN Jets | A8906 | A343 | Airbus | A340-313 | CFM | CFM56-5C4/1P |  |  | 4 | 275000 | 192000 | 4 | 97 | 94.9 | 97.1 | A340-211 | 1.2 | -0.2 | 1.32 | 0.95
EASA TCDSN Jets | A8907 | A343 | Airbus | A340-313 | CFM | CFM56-5C4/1P |  |  | 4 | 275000 | 192000 | 4 | 97 | 94.9 | 97.1 | A340-211 | 1.2 | -0.2 | 1.32 | 0.95
EASA TCDSN Jets | A8908 | A343 | Airbus | A340-313 | CFM | CFM56-5C4/1P |  |  | 4 | 275000 | 192000 | 4 | 97 | 94.9 | 97.1 | A340-211 | 1.2 | -0.2 | 1.32 | 0.95
EASA TCDSN Jets | A8903 | A343 | Airbus | A340-313 | CFM | CFM56-5C4/1P |  |  | 4 | 275000 | 190000 | 4 | 97 | 94.9 | 97 | A340-211 | 1.2 | -0.3 | 1.32 | 0.93
EASA TCDSN Jets | A8874 | A343 | Airbus | A340-313 | CFM | CFM56-5C4/1P |  |  | 4 | 276500 | 192000 | 4 | 96.1 | 95.6 | 97 | A340-211 | 1 | -0.3 | 1.26 | 0.93
EASA TCDSN Jets | A8875 | A343 | Airbus | A340-313 | CFM | CFM56-5C4/1P |  |  | 4 | 276500 | 192000 | 4 | 96.1 | 95.6 | 97 | A340-211 | 1 | -0.3 | 1.26 | 0.93
EASA TCDSN Jets | A8873 | A343 | Airbus | A340-313 | CFM | CFM56-5C4/1P |  |  | 4 | 276500 | 190000 | 4 | 96.1 | 95.6 | 96.9 | A340-211 | 1 | -0.4 | 1.26 | 0.91
EASA TCDSN Jets | A8910 | A343 | Airbus | A340-313 | CFM | CFM56-5C4/1P |  |  | 4 | 276500 | 192000 | 4 | 97 | 95.2 | 97.1 | A340-211 | 1.3 | -0.2 | 1.35 | 0.95
EASA TCDSN Jets | A8911 | A343 | Airbus | A340-313 | CFM | CFM56-5C4/1P |  |  | 4 | 276500 | 192000 | 4 | 97 | 95.2 | 97.1 | A340-211 | 1.3 | -0.2 | 1.35 | 0.95
EASA TCDSN Jets | A8909 | A343 | Airbus | A340-313 | CFM | CFM56-5C4/1P |  |  | 4 | 276500 | 190000 | 4 | 97 | 95.2 | 97 | A340-211 | 1.3 | -0.3 | 1.35 | 0.93
EASA TCDSN Jets | A3119 | A343 | Airbus | A340-313 | CFM | CFM56-5C4/P |  |  | 4 | 253500 | 186000 | 4 | 96.4 | 91.9 | 96.9 | A340-211 | -0.6 | -0.4 | 0.87 | 0.91
EASA TCDSN Jets | A3117 | A343 | Airbus | A340-313 | CFM | CFM56-5C4/P |  |  | 4 | 257000 | 188000 | 4 | 96.4 | 92.5 | 96.9 | A340-211 | -0.4 | -0.4 | 0.91 | 0.91
EASA TCDSN Jets | A3118 | A343 | Airbus | A340-313 | CFM | CFM56-5C4/P |  |  | 4 | 257000 | 186000 | 4 | 96.4 | 92.5 | 96.9 | A340-211 | -0.4 | -0.4 | 0.91 | 0.91
EASA TCDSN Jets | A3114 | A343 | Airbus | A340-313 | CFM | CFM56-5C4/P |  |  | 4 | 260000 | 190000 | 4 | 96.3 | 92.9 | 96.9 | A340-211 | -0.2 | -0.4 | 0.95 | 0.91
EASA TCDSN Jets | A3115 | A343 | Airbus | A340-313 | CFM | CFM56-5C4/P |  |  | 4 | 260000 | 188000 | 4 | 96.3 | 92.9 | 96.9 | A340-211 | -0.2 | -0.4 | 0.95 | 0.91
EASA TCDSN Jets | A3116 | A343 | Airbus | A340-313 | CFM | CFM56-5C4/P |  |  | 4 | 260000 | 186000 | 4 | 96.3 | 92.9 | 96.9 | A340-211 | -0.2 | -0.4 | 0.95 | 0.91
EASA TCDSN Jets | A3113 | A343 | Airbus | A340-313 | CFM | CFM56-5C4/P |  |  | 4 | 262000 | 190000 | 4 | 96.3 | 93.3 | 96.9 | A340-211 | 0 | -0.4 | 1 | 0.91
EASA TCDSN Jets | A3111 | A343 | Airbus | A340-313 | CFM | CFM56-5C4/P |  |  | 4 | 271000 | 192000 | 4 | 96.1 | 94.8 | 97 | A340-211 | 0.6 | -0.3 | 1.15 | 0.93
EASA TCDSN Jets | A3112 | A343 | Airbus | A340-313 | CFM | CFM56-5C4/P |  |  | 4 | 271000 | 190000 | 4 | 96.1 | 94.8 | 96.9 | A340-211 | 0.6 | -0.4 | 1.15 | 0.91
EASA TCDSN Jets | A3106 | A343 | Airbus | A340-313 | CFM | CFM56-5C4/P |  |  | 4 | 275000 | 192000 | 4 | 96.1 | 95.4 | 97 | A340-211 | 0.9 | -0.3 | 1.23 | 0.93
EASA TCDSN Jets | A3107 | A343 | Airbus | A340-313 | CFM | CFM56-5C4/P |  |  | 4 | 275000 | 192000 | 4 | 96.1 | 95.4 | 97 | A340-211 | 0.9 | -0.3 | 1.23 | 0.93
EASA TCDSN Jets | A3108 | A343 | Airbus | A340-313 | CFM | CFM56-5C4/P |  |  | 4 | 275000 | 192000 | 4 | 96.1 | 95.4 | 97 | A340-211 | 0.9 | -0.3 | 1.23 | 0.93
EASA TCDSN Jets | A3109 | A343 | Airbus | A340-313 | CFM | CFM56-5C4/P |  |  | 4 | 275000 | 192000 | 4 | 96.1 | 95.4 | 97 | A340-211 | 0.9 | -0.3 | 1.23 | 0.93
EASA TCDSN Jets | A6573 | A343 | Airbus | A340-313 | CFM | CFM56-5C4/P |  |  | 4 | 275000 | 192000 | 4 | 96.1 | 95.4 | 97 | A340-211 | 0.9 | -0.3 | 1.23 | 0.93
EASA TCDSN Jets | A3110 | A343 | Airbus | A340-313 | CFM | CFM56-5C4/P |  |  | 4 | 275000 | 190000 | 4 | 96.1 | 95.4 | 96.9 | A340-211 | 0.9 | -0.4 | 1.23 | 0.91
EASA TCDSN Jets | A3104 | A343 | Airbus | A340-313 | CFM | CFM56-5C4/P |  |  | 4 | 276500 | 192000 | 4 | 96.1 | 95.6 | 97 | A340-211 | 1 | -0.3 | 1.26 | 0.93
EASA TCDSN Jets | A8168 | A343 | Airbus | A340-313 | CFM | CFM56-5C4/P |  |  | 4 | 276500 | 192000 | 4 | 96.1 | 95.6 | 97 | A340-211 | 1 | -0.3 | 1.26 | 0.93
EASA TCDSN Jets | A3105 | A343 | Airbus | A340-313 | CFM | CFM56-5C4/P |  |  | 4 | 276500 | 190000 | 4 | 96.1 | 95.6 | 96.9 | A340-211 | 1 | -0.4 | 1.26 | 0.91
EASA TCDSN Jets | A7027 | A345 | Airbus | A340-541 | Rolls-Royce | Trent 553-61 |  |  | 4 | 305000 | 220000 | 4 | 96.1 | 88.9 | 99.3 | A340-642 | -2.6 | -0.6 | 0.55 | 0.87
EASA TCDSN Jets | A3122 | A345 | Airbus | A340-541 | Rolls-Royce | Trent 553-61 |  |  | 4 | 368000 | 240000 | 4 | 95.5 | 95.1 | 99.4 | A340-642 | 0.2 | -0.5 | 1.05 | 0.89
EASA TCDSN Jets | A5920 | A345 | Airbus | A340-541 | Rolls-Royce | Trent 553-61 |  |  | 4 | 372000 | 246000 | 4 | 95.5 | 95.4 | 99.5 | A340-642 | 0.4 | -0.4 | 1.1 | 0.91
EASA TCDSN Jets | A3120 | A345 | Airbus | A340-541 | Rolls-Royce | Trent 553-61 |  |  | 4 | 372000 | 243000 | 4 | 95.5 | 95.4 | 99.5 | A340-642 | 0.4 | -0.4 | 1.1 | 0.91
EASA TCDSN Jets | A3121 | A345 | Airbus | A340-541 | Rolls-Royce | Trent 553-61 |  |  | 4 | 372000 | 243000 | 4 | 95.5 | 95.4 | 99.5 | A340-642 | 0.4 | -0.4 | 1.1 | 0.91
EASA TCDSN Jets | A5919 | A345 | Airbus | A340-541 | Rolls-Royce | Trent 553-61 |  |  | 4 | 372000 | 243000 | 4 | 95.5 | 95.4 | 99.5 | A340-642 | 0.4 | -0.4 | 1.1 | 0.91
EASA TCDSN Jets | A5917 | A345 | Airbus | A340-541 | Rolls-Royce | Trent 553-61 |  |  | 4 | 374000 | 243000 | 4 | 95.4 | 95.7 | 99.5 | A340-642 | 0.5 | -0.4 | 1.12 | 0.91
EASA TCDSN Jets | A5916 | A345 | Airbus | A340-541 | Rolls-Royce | Trent 553-61 |  |  | 4 | 374000 | 231000 | 4 | 95.4 | 95.7 | 99.3 | A340-642 | 0.5 | -0.6 | 1.12 | 0.87
EASA TCDSN Jets | A5918 | A345 | Airbus | A340-541 | Rolls-Royce | Trent 553-61 |  |  | 4 | 380000 | 246000 | 4 | 95.4 | 96.4 | 99.5 | A340-642 | 0.9 | -0.4 | 1.23 | 0.91
EASA TCDSN Jets | A7026 | A345 | Airbus | A340-541 | Rolls-Royce | Trent 553-61 |  |  | 4 | 395000 | 270000 | 4 | 95.2 | 97.8 | 99.9 | A340-642 | 1.5 | 0 | 1.41 | 1
EASA TCDSN Jets | A7029 | A345 | Airbus | A340-541 | Rolls-Royce | Trent 553-61, Trent 553A2-61 |  |  | 4 | 305000 | 220000 | 4 | 96.1 | 88.9 | 99.3 | A340-642 | -2.6 | -0.6 | 0.55 | 0.87
EASA TCDSN Jets | A5931 | A345 | Airbus | A340-541 | Rolls-Royce | Trent 553-61, Trent 553A2-61 |  |  | 4 | 368000 | 240000 | 4 | 95.5 | 95.1 | 99.4 | A340-642 | 0.2 | -0.5 | 1.05 | 0.89
EASA TCDSN Jets | A5936 | A345 | Airbus | A340-541 | Rolls-Royce | Trent 553-61, Trent 553A2-61 |  |  | 4 | 372000 | 246000 | 4 | 95.5 | 95.4 | 99.5 | A340-642 | 0.4 | -0.4 | 1.1 | 0.91
EASA TCDSN Jets | A5929 | A345 | Airbus | A340-541 | Rolls-Royce | Trent 553-61, Trent 553A2-61 |  |  | 4 | 372000 | 243000 | 4 | 95.5 | 95.4 | 99.5 | A340-642 | 0.4 | -0.4 | 1.1 | 0.91
EASA TCDSN Jets | A5930 | A345 | Airbus | A340-541 | Rolls-Royce | Trent 553-61, Trent 553A2-61 |  |  | 4 | 372000 | 243000 | 4 | 95.5 | 95.4 | 99.5 | A340-642 | 0.4 | -0.4 | 1.1 | 0.91
EASA TCDSN Jets | A5935 | A345 | Airbus | A340-541 | Rolls-Royce | Trent 553-61, Trent 553A2-61 |  |  | 4 | 372000 | 243000 | 4 | 95.5 | 95.4 | 99.5 | A340-642 | 0.4 | -0.4 | 1.1 | 0.91
EASA TCDSN Jets | A5933 | A345 | Airbus | A340-541 | Rolls-Royce | Trent 553-61, Trent 553A2-61 |  |  | 4 | 374000 | 243000 | 4 | 95.4 | 95.7 | 99.5 | A340-642 | 0.5 | -0.4 | 1.12 | 0.91
EASA TCDSN Jets | A5932 | A345 | Airbus | A340-541 | Rolls-Royce | Trent 553-61, Trent 553A2-61 |  |  | 4 | 374000 | 231000 | 4 | 95.4 | 95.7 | 99.3 | A340-642 | 0.5 | -0.6 | 1.12 | 0.87
EASA TCDSN Jets | A5934 | A345 | Airbus | A340-541 | Rolls-Royce | Trent 553-61, Trent 553A2-61 |  |  | 4 | 380000 | 246000 | 4 | 95.4 | 96.4 | 99.5 | A340-642 | 0.9 | -0.4 | 1.23 | 0.91
EASA TCDSN Jets | A7028 | A345 | Airbus | A340-541 | Rolls-Royce | Trent 553-61, Trent 553A2-61 |  |  | 4 | 395000 | 270000 | 4 | 95.2 | 97.8 | 99.9 | A340-642 | 1.5 | 0 | 1.41 | 1
EASA TCDSN Jets | A6328 | A345 | Airbus | A340-541 | Rolls-Royce | Trent 553A2-61 |  |  | 4 | 305000 | 220000 | 4 | 96.1 | 88.9 | 99.3 | A340-642 | -2.6 | -0.6 | 0.55 | 0.87
EASA TCDSN Jets | A6327 | A345 | Airbus | A340-541 | Rolls-Royce | Trent 553A2-61 |  |  | 4 | 368000 | 240000 | 4 | 95.5 | 95.1 | 99.4 | A340-642 | 0.2 | -0.5 | 1.05 | 0.89
EASA TCDSN Jets | A6323 | A345 | Airbus | A340-541 | Rolls-Royce | Trent 553A2-61 |  |  | 4 | 372000 | 246000 | 4 | 95.5 | 95.4 | 99.5 | A340-642 | 0.4 | -0.4 | 1.1 | 0.91
EASA TCDSN Jets | A6324 | A345 | Airbus | A340-541 | Rolls-Royce | Trent 553A2-61 |  |  | 4 | 372000 | 243000 | 4 | 95.5 | 95.4 | 99.5 | A340-642 | 0.4 | -0.4 | 1.1 | 0.91
EASA TCDSN Jets | A6325 | A345 | Airbus | A340-541 | Rolls-Royce | Trent 553A2-61 |  |  | 4 | 372000 | 243000 | 4 | 95.5 | 95.4 | 99.5 | A340-642 | 0.4 | -0.4 | 1.1 | 0.91
EASA TCDSN Jets | A6326 | A345 | Airbus | A340-541 | Rolls-Royce | Trent 553A2-61 |  |  | 4 | 372000 | 243000 | 4 | 95.5 | 95.4 | 99.5 | A340-642 | 0.4 | -0.4 | 1.1 | 0.91
EASA TCDSN Jets | A6321 | A345 | Airbus | A340-541 | Rolls-Royce | Trent 553A2-61 |  |  | 4 | 374000 | 243000 | 4 | 95.4 | 95.7 | 99.5 | A340-642 | 0.5 | -0.4 | 1.12 | 0.91
EASA TCDSN Jets | A6322 | A345 | Airbus | A340-541 | Rolls-Royce | Trent 553A2-61 |  |  | 4 | 374000 | 231000 | 4 | 95.4 | 95.7 | 99.3 | A340-642 | 0.5 | -0.6 | 1.12 | 0.87
EASA TCDSN Jets | A6320 | A345 | Airbus | A340-541 | Rolls-Royce | Trent 553A2-61 |  |  | 4 | 380000 | 246000 | 4 | 95.4 | 96.4 | 99.5 | A340-642 | 0.9 | -0.4 | 1.23 | 0.91
EASA TCDSN Jets | A6319 | A345 | Airbus | A340-541 | Rolls-Royce | Trent 553A2-61 |  |  | 4 | 395000 | 270000 | 4 | 95.2 | 97.8 | 99.9 | A340-642 | 1.5 | 0 | 1.41 | 1
EASA TCDSN Jets | A5229 | A345 | Airbus | A340-542 | Rolls-Royce | Trent 556-61 |  |  | 4 | 305000 | 230000 | 4 | 96.5 | 88.4 | 99.7 | A340-642 | -2.6 | -0.2 | 0.55 | 0.95
EASA TCDSN Jets | A5949 | A345 | Airbus | A340-542 | Rolls-Royce | Trent 556-61 |  |  | 4 | 372000 | 246000 | 4 | 95.9 | 95 | 99.8 | A340-642 | 0.4 | -0.1 | 1.1 | 0.98
EASA TCDSN Jets | A5948 | A345 | Airbus | A340-542 | Rolls-Royce | Trent 556-61 |  |  | 4 | 372000 | 243000 | 4 | 95.9 | 95 | 99.8 | A340-642 | 0.4 | -0.1 | 1.1 | 0.98
EASA TCDSN Jets | A5947 | A345 | Airbus | A340-542 | Rolls-Royce | Trent 556-61 |  |  | 4 | 380000 | 246000 | 4 | 95.8 | 95.9 | 99.8 | A340-642 | 0.8 | -0.1 | 1.2 | 0.98
EASA TCDSN Jets | A13193 | A345 | Airbus | A340-542 | Rolls-Royce | Trent 556-61 |  |  | 4 | 395000 | 280000 | 4 | 95.6 | 97.5 | 100.2 | A340-642 | 1.5 | 0.3 | 1.41 | 1.07
EASA TCDSN Jets | A5237 | A345 | Airbus | A340-542 | Rolls-Royce | Trent 556-61, Trent 556A2-61 |  |  | 4 | 305000 | 230000 | 4 | 96.5 | 88.4 | 99.7 | A340-642 | -2.6 | -0.2 | 0.55 | 0.95
EASA TCDSN Jets | A5955 | A345 | Airbus | A340-542 | Rolls-Royce | Trent 556-61, Trent 556A2-61 |  |  | 4 | 372000 | 246000 | 4 | 95.9 | 95 | 99.8 | A340-642 | 0.4 | -0.1 | 1.1 | 0.98
EASA TCDSN Jets | A5954 | A345 | Airbus | A340-542 | Rolls-Royce | Trent 556-61, Trent 556A2-61 |  |  | 4 | 372000 | 243000 | 4 | 95.9 | 95 | 99.8 | A340-642 | 0.4 | -0.1 | 1.1 | 0.98
EASA TCDSN Jets | A5953 | A345 | Airbus | A340-542 | Rolls-Royce | Trent 556-61, Trent 556A2-61 |  |  | 4 | 380000 | 246000 | 4 | 95.8 | 95.9 | 99.8 | A340-642 | 0.8 | -0.1 | 1.2 | 0.98
EASA TCDSN Jets | A13194 | A345 | Airbus | A340-542 | Rolls-Royce | Trent 556-61, Trent 556A2-61 |  |  | 4 | 395000 | 280000 | 4 | 95.6 | 97.5 | 100.2 | A340-642 | 1.5 | 0.3 | 1.41 | 1.07
EASA TCDSN Jets | A7025 | A345 | Airbus | A340-542 | Rolls-Royce | Trent 556A2-61 |  |  | 4 | 305000 | 230000 | 4 | 96.5 | 88.4 | 99.7 | A340-642 | -2.6 | -0.2 | 0.55 | 0.95
EASA TCDSN Jets | A6687 | A345 | Airbus | A340-542 | Rolls-Royce | Trent 556A2-61 |  |  | 4 | 372000 | 246000 | 4 | 95.9 | 95 | 99.8 | A340-642 | 0.4 | -0.1 | 1.1 | 0.98
EASA TCDSN Jets | A6688 | A345 | Airbus | A340-542 | Rolls-Royce | Trent 556A2-61 |  |  | 4 | 372000 | 243000 | 4 | 95.9 | 95 | 99.8 | A340-642 | 0.4 | -0.1 | 1.1 | 0.98
EASA TCDSN Jets | A5950 | A345 | Airbus | A340-542 | Rolls-Royce | Trent 556A2-61 |  |  | 4 | 380000 | 246000 | 4 | 95.8 | 95.9 | 99.8 | A340-642 | 0.8 | -0.1 | 1.2 | 0.98
EASA TCDSN Jets | A13192 | A345 | Airbus | A340-542 | Rolls-Royce | Trent 556A2-61 |  |  | 4 | 395000 | 280000 | 4 | 95.6 | 97.5 | 100.2 | A340-642 | 1.5 | 0.3 | 1.41 | 1.07
EASA TCDSN Jets | A13196 | A346 | Airbus | A340-642 | Rolls-Royce | Trent 556-61 |  |  | 4 | 305000 | 230000 | 4 | 96.5 | 88.4 | 99.7 | A340-642 | -2.6 | -0.2 | 0.55 | 0.95
EASA TCDSN Jets | A9777 | A346 | Airbus | A340-642 | Rolls-Royce | Trent 556-61 |  |  | 4 | 365000 | 265000 | 4 | 95.9 | 94.2 | 100 | A340-642 | 0 | 0.1 | 1 | 1.02
EASA TCDSN Jets | A5242 | A346 | Airbus | A340-642 | Rolls-Royce | Trent 556-61 |  |  | 4 | 365000 | 256000 | 4 | 95.9 | 94.2 | 99.9 | A340-642 | 0 | 0 | 1 | 1
EASA TCDSN Jets | A5243 | A346 | Airbus | A340-642 | Rolls-Royce | Trent 556-61 |  |  | 4 | 368000 | 259000 | 4 | 95.9 | 94.7 | 99.9 | A340-642 | 0.3 | 0 | 1.07 | 1
EASA TCDSN Jets | A5938 | A346 | Airbus | A340-642 | Rolls-Royce | Trent 556-61 |  |  | 4 | 368000 | 259000 | 4 | 95.9 | 94.7 | 99.9 | A340-642 | 0.3 | 0 | 1.07 | 1
EASA TCDSN Jets | A5937 | A346 | Airbus | A340-642 | Rolls-Royce | Trent 556-61 |  |  | 4 | 380000 | 265000 | 4 | 95.8 | 95.9 | 100 | A340-642 | 0.8 | 0.1 | 1.2 | 1.02
EASA TCDSN Jets | A5244 | A346 | Airbus | A340-642 | Rolls-Royce | Trent 556-61 |  |  | 4 | 395000 | 280000 | 4 | 95.6 | 97.5 | 100.2 | A340-642 | 1.5 | 0.3 | 1.41 | 1.07
EASA TCDSN Jets | A13197 | A346 | Airbus | A340-642 | Rolls-Royce | Trent 556-61, Trent 556A2-61 |  |  | 4 | 305000 | 230000 | 4 | 96.5 | 88.4 | 99.7 | A340-642 | -2.6 | -0.2 | 0.55 | 0.95
EASA TCDSN Jets | A9778 | A346 | Airbus | A340-642 | Rolls-Royce | Trent 556-61, Trent 556A2-61 |  |  | 4 | 365000 | 265000 | 4 | 95.9 | 94.2 | 100 | A340-642 | 0 | 0.1 | 1 | 1.02
EASA TCDSN Jets | A5250 | A346 | Airbus | A340-642 | Rolls-Royce | Trent 556-61, Trent 556A2-61 |  |  | 4 | 365000 | 256000 | 4 | 95.9 | 94.2 | 99.9 | A340-642 | 0 | 0 | 1 | 1
EASA TCDSN Jets | A5251 | A346 | Airbus | A340-642 | Rolls-Royce | Trent 556-61, Trent 556A2-61 |  |  | 4 | 368000 | 259000 | 4 | 95.9 | 94.7 | 99.9 | A340-642 | 0.3 | 0 | 1.07 | 1
EASA TCDSN Jets | A5946 | A346 | Airbus | A340-642 | Rolls-Royce | Trent 556-61, Trent 556A2-61 |  |  | 4 | 368000 | 259000 | 4 | 95.9 | 94.7 | 99.9 | A340-642 | 0.3 | 0 | 1.07 | 1
EASA TCDSN Jets | A5945 | A346 | Airbus | A340-642 | Rolls-Royce | Trent 556-61, Trent 556A2-61 |  |  | 4 | 380000 | 265000 | 4 | 95.8 | 95.9 | 100 | A340-642 | 0.8 | 0.1 | 1.2 | 1.02
EASA TCDSN Jets | A5252 | A346 | Airbus | A340-642 | Rolls-Royce | Trent 556-61, Trent 556A2-61 |  |  | 4 | 395000 | 280000 | 4 | 95.6 | 97.5 | 100.2 | A340-642 | 1.5 | 0.3 | 1.41 | 1.07
EASA TCDSN Jets | A13195 | A346 | Airbus | A340-642 | Rolls-Royce | Trent 556A2-61 |  |  | 4 | 305000 | 230000 | 4 | 96.5 | 88.4 | 99.7 | A340-642 | -2.6 | -0.2 | 0.55 | 0.95
EASA TCDSN Jets | A9776 | A346 | Airbus | A340-642 | Rolls-Royce | Trent 556A2-61 |  |  | 4 | 365000 | 265000 | 4 | 95.9 | 94.2 | 100 | A340-642 | 0 | 0.1 | 1 | 1.02
EASA TCDSN Jets | A5246 | A346 | Airbus | A340-642 | Rolls-Royce | Trent 556A2-61 |  |  | 4 | 365000 | 256000 | 4 | 95.9 | 94.2 | 99.9 | A340-642 | 0 | 0 | 1 | 1
EASA TCDSN Jets | A5247 | A346 | Airbus | A340-642 | Rolls-Royce | Trent 556A2-61 |  |  | 4 | 368000 | 259000 | 4 | 95.9 | 94.7 | 99.9 | A340-642 | 0.3 | 0 | 1.07 | 1
EASA TCDSN Jets | A5942 | A346 | Airbus | A340-642 | Rolls-Royce | Trent 556A2-61 |  |  | 4 | 368000 | 259000 | 4 | 95.9 | 94.7 | 99.9 | A340-642 | 0.3 | 0 | 1.07 | 1
EASA TCDSN Jets | A5941 | A346 | Airbus | A340-642 | Rolls-Royce | Trent 556A2-61 |  |  | 4 | 380000 | 265000 | 4 | 95.8 | 95.9 | 100 | A340-642 | 0.8 | 0.1 | 1.2 | 1.02
EASA TCDSN Jets | A5248 | A346 | Airbus | A340-642 | Rolls-Royce | Trent 556A2-61 |  |  | 4 | 395000 | 280000 | 4 | 95.6 | 97.5 | 100.2 | A340-642 | 1.5 | 0.3 | 1.41 | 1.07
EASA TCDSN Jets | A7034 | A346 | Airbus | A340-643 | Rolls-Royce | Trent 556-61, Trent 556A2-61 |  |  | 4 | 305000 | 230000 | 4 | 97.6 | 87.6 | 99.5 | A340-642 | -2.5 | -0.4 | 0.56 | 0.91
EASA TCDSN Jets | A9779 | A346 | Airbus | A340-643 | Rolls-Royce | Trent 556-61, Trent 556A2-61 |  |  | 4 | 365000 | 265000 | 4 | 96.9 | 92.7 | 100 | A340-642 | -0.2 | 0.1 | 0.95 | 1.02
EASA TCDSN Jets | A7035 | A346 | Airbus | A340-643 | Rolls-Royce | Trent 556-61, Trent 556A2-61 |  |  | 4 | 368000 | 259000 | 4 | 96.9 | 93 | 99.9 | A340-642 | -0.1 | 0 | 0.98 | 1
EASA TCDSN Jets | A7036 | A346 | Airbus | A340-643 | Rolls-Royce | Trent 556-61, Trent 556A2-61 |  |  | 4 | 380000 | 265000 | 4 | 96.8 | 94.2 | 100 | A340-642 | 0.4 | 0.1 | 1.1 | 1.02
EASA TCDSN Jets | A7037 | A346 | Airbus | A340-643 | Rolls-Royce | Trent 556-61, Trent 556A2-61 |  |  | 4 | 395000 | 280000 | 4 | 96.7 | 95.6 | 100.2 | A340-642 | 1.1 | 0.3 | 1.29 | 1.07
EASA TCDSN Jets | A7030 | A346 | Airbus | A340-643 | Rolls-Royce | Trent 560-61 |  |  | 4 | 305000 | 230000 | 4 | 97.6 | 87.6 | 99.5 | A340-642 | -2.5 | -0.4 | 0.56 | 0.91
EASA TCDSN Jets | A9775 | A346 | Airbus | A340-643 | Rolls-Royce | Trent 560-61 |  |  | 4 | 365000 | 265000 | 4 | 96.9 | 92.7 | 100 | A340-642 | -0.2 | 0.1 | 0.95 | 1.02
EASA TCDSN Jets | A7031 | A346 | Airbus | A340-643 | Rolls-Royce | Trent 560-61 |  |  | 4 | 368000 | 259000 | 4 | 96.9 | 93 | 99.9 | A340-642 | -0.1 | 0 | 0.98 | 1
EASA TCDSN Jets | A7032 | A346 | Airbus | A340-643 | Rolls-Royce | Trent 560-61 |  |  | 4 | 380000 | 265000 | 4 | 96.8 | 94.2 | 100 | A340-642 | 0.4 | 0.1 | 1.1 | 1.02
EASA TCDSN Jets | A7033 | A346 | Airbus | A340-643 | Rolls-Royce | Trent 560-61 |  |  | 4 | 395000 | 280000 | 4 | 96.7 | 95.6 | 100.2 | A340-642 | 1.1 | 0.3 | 1.29 | 1.07
EASA TCDSN Jets | A5263 | A346 | Airbus | A340-643 | Rolls-Royce | Trent 560A2-61 |  |  | 4 | 305000 | 230000 | 4 | 97.6 | 87.6 | 99.5 | A340-642 | -2.5 | -0.4 | 0.56 | 0.91
EASA TCDSN Jets | A9774 | A346 | Airbus | A340-643 | Rolls-Royce | Trent 560A2-61 |  |  | 4 | 365000 | 265000 | 4 | 96.9 | 92.7 | 100 | A340-642 | -0.2 | 0.1 | 0.95 | 1.02
EASA TCDSN Jets | A5265 | A346 | Airbus | A340-643 | Rolls-Royce | Trent 560A2-61 |  |  | 4 | 368000 | 259000 | 4 | 96.9 | 93 | 99.9 | A340-642 | -0.1 | 0 | 0.98 | 1
EASA TCDSN Jets | A5266 | A346 | Airbus | A340-643 | Rolls-Royce | Trent 560A2-61 |  |  | 4 | 380000 | 265000 | 4 | 96.8 | 94.2 | 100 | A340-642 | 0.4 | 0.1 | 1.1 | 1.02
EASA TCDSN Jets | A5267 | A346 | Airbus | A340-643 | Rolls-Royce | Trent 560A2-61 |  |  | 4 | 395000 | 280000 | 4 | 96.7 | 95.6 | 100.2 | A340-642 | 1.1 | 0.3 | 1.29 | 1.07
EASA TCDSN Jets | A70070 | A359 | Airbus | A350-941 | Rolls-Royce | Trent XWB-84 |  |  | 2 | 235000 | 205000 | 4 | 92 | 81.4 | 96.7 | A350-941 | -2 | -0.1 | 0.63 | 0.98
EASA TCDSN Jets | A71552 | A359 | Airbus | A350-941 | Rolls-Royce | Trent XWB-84 |  |  | 2 | 235000 | 207000 | 4 | 92 | 81.4 | 96.8 | A350-941 | -2 | 0 | 0.63 | 1
EASA TCDSN Jets | A71440 | A359 | Airbus | A350-941 | Rolls-Royce | Trent XWB-84 |  |  | 2 | 240000 | 207000 | 4 | 91.9 | 81.9 | 96.8 | A350-941 | -1.8 | 0 | 0.66 | 1
EASA TCDSN Jets | A70071 | A359 | Airbus | A350-941 | Rolls-Royce | Trent XWB-84 |  |  | 2 | 240000 | 205000 | 4 | 91.9 | 81.9 | 96.7 | A350-941 | -1.8 | -0.1 | 0.66 | 0.98
EASA TCDSN Jets | A70072 | A359 | Airbus | A350-941 | Rolls-Royce | Trent XWB-84 |  |  | 2 | 245000 | 205000 | 4 | 91.9 | 82.5 | 96.7 | A350-941 | -1.5 | -0.1 | 0.71 | 0.98
EASA TCDSN Jets | A70073 | A359 | Airbus | A350-941 | Rolls-Royce | Trent XWB-84 |  |  | 2 | 250000 | 205000 | 4 | 91.8 | 83 | 96.7 | A350-941 | -1.3 | -0.1 | 0.74 | 0.98
EASA TCDSN Jets | A70074 | A359 | Airbus | A350-941 | Rolls-Royce | Trent XWB-84 |  |  | 2 | 255000 | 205000 | 4 | 91.7 | 83.5 | 96.7 | A350-941 | -1.1 | -0.1 | 0.78 | 0.98
EASA TCDSN Jets | A71506 | A359 | Airbus | A350-941 | Rolls-Royce | Trent XWB-84 |  |  | 2 | 255000 | 207000 | 4 | 91.7 | 83.5 | 96.8 | A350-941 | -1.1 | 0 | 0.78 | 1
EASA TCDSN Jets | A70075 | A359 | Airbus | A350-941 | Rolls-Royce | Trent XWB-84 |  |  | 2 | 258000 | 205000 | 4 | 91.7 | 83.9 | 96.7 | A350-941 | -0.9 | -0.1 | 0.81 | 0.98
EASA TCDSN Jets | A70658 | A359 | Airbus | A350-941 | Rolls-Royce | Trent XWB-84 |  |  | 2 | 260000 | 207000 | 4 | 91.7 | 84.1 | 96.8 | A350-941 | -0.8 | 0 | 0.83 | 1
EASA TCDSN Jets | A70076 | A359 | Airbus | A350-941 | Rolls-Royce | Trent XWB-84 |  |  | 2 | 260000 | 205000 | 4 | 91.7 | 84.1 | 96.7 | A350-941 | -0.8 | -0.1 | 0.83 | 0.98
EASA TCDSN Jets | A70077 | A359 | Airbus | A350-941 | Rolls-Royce | Trent XWB-84 |  |  | 2 | 262000 | 205000 | 4 | 91.7 | 84.3 | 96.7 | A350-941 | -0.7 | -0.1 | 0.85 | 0.98
EASA TCDSN Jets | A70078 | A359 | Airbus | A350-941 | Rolls-Royce | Trent XWB-84 |  |  | 2 | 265000 | 205000 | 4 | 91.6 | 84.6 | 96.7 | A350-941 | -0.6 | -0.1 | 0.87 | 0.98
EASA TCDSN Jets | A70657 | A359 | Airbus | A350-941 | Rolls-Royce | Trent XWB-84 |  |  | 2 | 268000 | 207000 | 4 | 91.6 | 85 | 96.8 | A350-941 | -0.4 | 0 | 0.91 | 1
EASA TCDSN Jets | A70079 | A359 | Airbus | A350-941 | Rolls-Royce | Trent XWB-84 |  |  | 2 | 268000 | 205000 | 4 | 91.6 | 85 | 96.7 | A350-941 | -0.4 | -0.1 | 0.91 | 0.98
EASA TCDSN Jets | A71729 | A359 | Airbus | A350-941 | Rolls-Royce | Trent XWB-84 |  |  | 2 | 268000 | 207000 | 4 | 91.6 | 85 | 96.8 | A350-941 | -0.4 | 0 | 0.91 | 1
EASA TCDSN Jets | A70080 | A359 | Airbus | A350-941 | Rolls-Royce | Trent XWB-84 |  |  | 2 | 270000 | 207000 | 4 | 91.6 | 85.2 | 96.8 | A350-941 | -0.3 | 0 | 0.93 | 1
EASA TCDSN Jets | A70081 | A359 | Airbus | A350-941 | Rolls-Royce | Trent XWB-84 |  |  | 2 | 272000 | 207000 | 4 | 91.5 | 85.5 | 96.8 | A350-941 | -0.2 | 0 | 0.95 | 1
EASA TCDSN Jets | A70082 | A359 | Airbus | A350-941 | Rolls-Royce | Trent XWB-84 |  |  | 2 | 273000 | 207000 | 4 | 91.5 | 85.6 | 96.8 | A350-941 | -0.2 | 0 | 0.95 | 1
EASA TCDSN Jets | A70083 | A359 | Airbus | A350-941 | Rolls-Royce | Trent XWB-84 |  |  | 2 | 275000 | 207000 | 4 | 91.5 | 85.9 | 96.8 | A350-941 | 0 | 0 | 1 | 1
EASA TCDSN Jets | A69988 | A388 | Airbus | A380-841 | Rolls-Royce | Trent 970 |  |  | 4 | 480000 | 386000 | 4 | 94.8 | 90.1 | 97.9 | A380-841 | -2.5 | -0.1 | 0.56 | 0.98
EASA TCDSN Jets | A15548 | A388 | Airbus | A380-841 | Rolls-Royce | Trent 970 |  |  | 4 | 490000 | 395000 | 4 | 94.7 | 90.7 | 98.1 | A380-841 | -2.2 | 0.1 | 0.6 | 1.02
EASA TCDSN Jets | A6614 | A388 | Airbus | A380-841 | Rolls-Royce | Trent 970 |  |  | 4 | 510000 | 395000 | 4 | 94.6 | 91.9 | 98.1 | A380-841 | -1.7 | 0.1 | 0.68 | 1.02
EASA TCDSN Jets | A6615 | A388 | Airbus | A380-841 | Rolls-Royce | Trent 970 |  |  | 4 | 510000 | 394000 | 4 | 94.6 | 91.9 | 98 | A380-841 | -1.7 | 0 | 0.68 | 1
EASA TCDSN Jets | A69987 | A388 | Airbus | A380-841 | Rolls-Royce | Trent 970 |  |  | 4 | 510000 | 386000 | 4 | 94.6 | 91.9 | 97.9 | A380-841 | -1.7 | -0.1 | 0.68 | 0.98
EASA TCDSN Jets | A15549 | A388 | Airbus | A380-841 | Rolls-Royce | Trent 970 |  |  | 4 | 548000 | 386000 | 4 | 94.3 | 94.2 | 97.9 | A380-841 | -0.6 | -0.1 | 0.87 | 0.98
EASA TCDSN Jets | A14236 | A388 | Airbus | A380-841 | Rolls-Royce | Trent 970 |  |  | 4 | 560000 | 391000 | 4 | 94.3 | 95 | 98 | A380-841 | -0.2 | 0 | 0.95 | 1
EASA TCDSN Jets | A6612 | A388 | Airbus | A380-841 | Rolls-Royce | Trent 970 |  |  | 4 | 560000 | 386000 | 4 | 94.3 | 95 | 97.9 | A380-841 | -0.2 | -0.1 | 0.95 | 0.98
EASA TCDSN Jets | A14237 | A388 | Airbus | A380-841 | Rolls-Royce | Trent 970 |  |  | 4 | 560000 | 386000 | 4 | 94.3 | 95 | 97.9 | A380-841 | -0.2 | -0.1 | 0.95 | 0.98
EASA TCDSN Jets | A6611 | A388 | Airbus | A380-841 | Rolls-Royce | Trent 970 |  |  | 4 | 569000 | 391000 | 4 | 94.2 | 95.6 | 98 | A380-841 | 0 | 0 | 1 | 1
EASA TCDSN Jets | A69009 | A388 | Airbus | A380-841 | Rolls-Royce | Trent 970 |  |  | 4 | 573000 | 393000 | 4 | 94.2 | 95.9 | 98 | A380-841 | 0.2 | 0 | 1.05 | 1
EASA TCDSN Jets | A69008 | A388 | Airbus | A380-841 | Rolls-Royce | Trent 970 |  |  | 4 | 575000 | 394000 | 4 | 94.2 | 96 | 98 | A380-841 | 0.2 | 0 | 1.05 | 1
EASA TCDSN Jets | A69990 | A388 | Airbus | A380-842 | Rolls-Royce | Trent 972 |  |  | 4 | 480000 | 386000 | 4 | 95.1 | 89.8 | 97.9 | A380-841 | -2.5 | -0.1 | 0.56 | 0.98
EASA TCDSN Jets | A15553 | A388 | Airbus | A380-842 | Rolls-Royce | Trent 972 |  |  | 4 | 490000 | 395000 | 4 | 95 | 90.3 | 98.1 | A380-841 | -2.2 | 0.1 | 0.6 | 1.02
EASA TCDSN Jets | A6619 | A388 | Airbus | A380-842 | Rolls-Royce | Trent 972 |  |  | 4 | 510000 | 395000 | 4 | 94.9 | 91.5 | 98.1 | A380-841 | -1.7 | 0.1 | 0.68 | 1.02
EASA TCDSN Jets | A6620 | A388 | Airbus | A380-842 | Rolls-Royce | Trent 972 |  |  | 4 | 510000 | 394000 | 4 | 94.9 | 91.5 | 98 | A380-841 | -1.7 | 0 | 0.68 | 1
EASA TCDSN Jets | A69989 | A388 | Airbus | A380-842 | Rolls-Royce | Trent 972 |  |  | 4 | 510000 | 386000 | 4 | 94.9 | 91.5 | 97.9 | A380-841 | -1.7 | -0.1 | 0.68 | 0.98
EASA TCDSN Jets | A15552 | A388 | Airbus | A380-842 | Rolls-Royce | Trent 972 |  |  | 4 | 548000 | 386000 | 4 | 94.7 | 93.8 | 97.9 | A380-841 | -0.6 | -0.1 | 0.87 | 0.98
EASA TCDSN Jets | A14240 | A388 | Airbus | A380-842 | Rolls-Royce | Trent 972 |  |  | 4 | 560000 | 391000 | 4 | 94.6 | 94.5 | 98 | A380-841 | -0.4 | 0 | 0.91 | 1
EASA TCDSN Jets | A6617 | A388 | Airbus | A380-842 | Rolls-Royce | Trent 972 |  |  | 4 | 560000 | 386000 | 4 | 94.6 | 94.5 | 97.9 | A380-841 | -0.4 | -0.1 | 0.91 | 0.98
EASA TCDSN Jets | A14241 | A388 | Airbus | A380-842 | Rolls-Royce | Trent 972 |  |  | 4 | 560000 | 386000 | 4 | 94.6 | 94.5 | 97.9 | A380-841 | -0.4 | -0.1 | 0.91 | 0.98
EASA TCDSN Jets | A6616 | A388 | Airbus | A380-842 | Rolls-Royce | Trent 972 |  |  | 4 | 569000 | 391000 | 4 | 94.5 | 95.1 | 98 | A380-841 | -0.1 | 0 | 0.98 | 1
EASA TCDSN Jets | A69012 | A388 | Airbus | A380-842 | Rolls-Royce | Trent 972 |  |  | 4 | 573000 | 393000 | 4 | 94.6 | 94.5 | 98 | A380-841 | -0.4 | 0 | 0.91 | 1
EASA TCDSN Jets | A69010 | A388 | Airbus | A380-842 | Rolls-Royce | Trent 972 |  |  | 4 | 575000 | 394000 | 4 | 94.5 | 95.1 | 98 | A380-841 | -0.1 | 0 | 0.98 | 1
EASA TCDSN Jets | A71752 | A388 | Airbus | A380-842 | Rolls-Royce | Trent 972E |  |  | 4 | 480000 | 386000 | 4 | 95.1 | 89.8 | 97.9 | A380-841 | -2.5 | -0.1 | 0.56 | 0.98
EASA TCDSN Jets | A71751 | A388 | Airbus | A380-842 | Rolls-Royce | Trent 972E |  |  | 4 | 490000 | 395000 | 4 | 95 | 90.3 | 98.1 | A380-841 | -2.2 | 0.1 | 0.6 | 1.02
EASA TCDSN Jets | A71748 | A388 | Airbus | A380-842 | Rolls-Royce | Trent 972E |  |  | 4 | 510000 | 395000 | 4 | 94.9 | 91.5 | 98.1 | A380-841 | -1.7 | 0.1 | 0.68 | 1.02
EASA TCDSN Jets | A71749 | A388 | Airbus | A380-842 | Rolls-Royce | Trent 972E |  |  | 4 | 510000 | 394000 | 4 | 94.9 | 91.5 | 98 | A380-841 | -1.7 | 0 | 0.68 | 1
EASA TCDSN Jets | A71750 | A388 | Airbus | A380-842 | Rolls-Royce | Trent 972E |  |  | 4 | 510000 | 386000 | 4 | 94.9 | 91.5 | 97.9 | A380-841 | -1.7 | -0.1 | 0.68 | 0.98
EASA TCDSN Jets | A71747 | A388 | Airbus | A380-842 | Rolls-Royce | Trent 972E |  |  | 4 | 548000 | 386000 | 4 | 94.7 | 93.8 | 97.9 | A380-841 | -0.6 | -0.1 | 0.87 | 0.98
EASA TCDSN Jets | A71744 | A388 | Airbus | A380-842 | Rolls-Royce | Trent 972E |  |  | 4 | 560000 | 391000 | 4 | 94.6 | 94.5 | 98 | A380-841 | -0.4 | 0 | 0.91 | 1
EASA TCDSN Jets | A71745 | A388 | Airbus | A380-842 | Rolls-Royce | Trent 972E |  |  | 4 | 560000 | 386000 | 4 | 94.6 | 94.5 | 97.9 | A380-841 | -0.4 | -0.1 | 0.91 | 0.98
EASA TCDSN Jets | A71746 | A388 | Airbus | A380-842 | Rolls-Royce | Trent 972E |  |  | 4 | 560000 | 386000 | 4 | 94.6 | 94.5 | 97.9 | A380-841 | -0.4 | -0.1 | 0.91 | 0.98
EASA TCDSN Jets | A71743 | A388 | Airbus | A380-842 | Rolls-Royce | Trent 972E |  |  | 4 | 569000 | 391000 | 4 | 94.5 | 95.1 | 98 | A380-841 | -0.1 | 0 | 0.98 | 1
EASA TCDSN Jets | A71741 | A388 | Airbus | A380-842 | Rolls-Royce | Trent 972E |  |  | 4 | 573000 | 393000 | 4 | 94.6 | 94.5 | 98 | A380-841 | -0.4 | 0 | 0.91 | 1
EASA TCDSN Jets | A71740 | A388 | Airbus | A380-842 | Rolls-Royce | Trent 972E |  |  | 4 | 575000 | 394000 | 4 | 94.5 | 95.1 | 98 | A380-841 | -0.1 | 0 | 0.98 | 1
EASA TCDSN Jets | A69986 | A388 | Airbus | A380-861 | Engine Alliance | GP7270 |  |  | 4 | 480000 | 386000 | 4 | 95 | 89.8 | 97.1 | A380-861 | -2.5 | -0.1 | 0.56 | 0.98
EASA TCDSN Jets | A15559 | A388 | Airbus | A380-861 | Engine Alliance | GP7270 |  |  | 4 | 490000 | 395000 | 4 | 94.9 | 90.4 | 97.3 | A380-861 | -2.3 | 0.1 | 0.59 | 1.02
EASA TCDSN Jets | A6645 | A388 | Airbus | A380-861 | Engine Alliance | GP7270 |  |  | 4 | 510000 | 395000 | 4 | 94.8 | 91.6 | 97.3 | A380-861 | -1.7 | 0.1 | 0.68 | 1.02
EASA TCDSN Jets | A6646 | A388 | Airbus | A380-861 | Engine Alliance | GP7270 |  |  | 4 | 510000 | 394000 | 4 | 94.8 | 91.6 | 97.3 | A380-861 | -1.7 | 0.1 | 0.68 | 1.02
EASA TCDSN Jets | A69985 | A388 | Airbus | A380-861 | Engine Alliance | GP7270 |  |  | 4 | 510000 | 386000 | 4 | 94.8 | 91.6 | 97.1 | A380-861 | -1.7 | -0.1 | 0.68 | 0.98
EASA TCDSN Jets | A17290 | A388 | Airbus | A380-861 | Engine Alliance | GP7270 |  |  | 4 | 515000 | 386000 | 4 | 94.8 | 91.9 | 97.1 | A380-861 | -1.6 | -0.1 | 0.69 | 0.98
EASA TCDSN Jets | A70010 | A388 | Airbus | A380-861 | Engine Alliance | GP7270 |  |  | 4 | 520000 | 386000 | 4 | 94.7 | 92.2 | 97.1 | A380-861 | -1.5 | -0.1 | 0.71 | 0.98
EASA TCDSN Jets | A14402 | A388 | Airbus | A380-861 | Engine Alliance | GP7270 |  |  | 4 | 525000 | 386000 | 4 | 94.7 | 92.6 | 97.1 | A380-861 | -1.3 | -0.1 | 0.74 | 0.98
EASA TCDSN Jets | A70009 | A388 | Airbus | A380-861 | Engine Alliance | GP7270 |  |  | 4 | 530000 | 386000 | 4 | 94.7 | 92.9 | 97.1 | A380-861 | -1.1 | -0.1 | 0.78 | 0.98
EASA TCDSN Jets | A70008 | A388 | Airbus | A380-861 | Engine Alliance | GP7270 |  |  | 4 | 535000 | 386000 | 4 | 94.6 | 93.2 | 97.1 | A380-861 | -1 | -0.1 | 0.79 | 0.98
EASA TCDSN Jets | A70007 | A388 | Airbus | A380-861 | Engine Alliance | GP7270 |  |  | 4 | 540000 | 386000 | 4 | 94.6 | 93.5 | 97.1 | A380-861 | -0.9 | -0.1 | 0.81 | 0.98
EASA TCDSN Jets | A17332 | A388 | Airbus | A380-861 | Engine Alliance | GP7270 |  |  | 4 | 545000 | 386000 | 4 | 94.6 | 93.9 | 97.1 | A380-861 | -0.7 | -0.1 | 0.85 | 0.98
EASA TCDSN Jets | A15558 | A388 | Airbus | A380-861 | Engine Alliance | GP7270 |  |  | 4 | 548000 | 386000 | 4 | 94.5 | 94 | 97.1 | A380-861 | -0.7 | -0.1 | 0.85 | 0.98
EASA TCDSN Jets | A17333 | A388 | Airbus | A380-861 | Engine Alliance | GP7270 |  |  | 4 | 550000 | 386000 | 4 | 94.5 | 94.2 | 97.1 | A380-861 | -0.6 | -0.1 | 0.87 | 0.98
EASA TCDSN Jets | A14246 | A388 | Airbus | A380-861 | Engine Alliance | GP7270 |  |  | 4 | 560000 | 391000 | 4 | 94.5 | 94.8 | 97.2 | A380-861 | -0.3 | 0 | 0.93 | 1
EASA TCDSN Jets | A6643 | A388 | Airbus | A380-861 | Engine Alliance | GP7270 |  |  | 4 | 560000 | 386000 | 4 | 94.5 | 94.8 | 97.1 | A380-861 | -0.3 | -0.1 | 0.93 | 0.98
EASA TCDSN Jets | A14247 | A388 | Airbus | A380-861 | Engine Alliance | GP7270 |  |  | 4 | 560000 | 386000 | 4 | 94.5 | 94.8 | 97.1 | A380-861 | -0.3 | -0.1 | 0.93 | 0.98
EASA TCDSN Jets | A6642 | A388 | Airbus | A380-861 | Engine Alliance | GP7270 |  |  | 4 | 569000 | 391000 | 4 | 94.4 | 95.4 | 97.2 | A380-861 | 0 | 0 | 1 | 1
EASA TCDSN Jets | A69007 | A388 | Airbus | A380-861 | Engine Alliance | GP7270 |  |  | 4 | 573000 | 393000 | 4 | 94.4 | 95.7 | 97.3 | A380-861 | 0.2 | 0.1 | 1.05 | 1.02
EASA TCDSN Jets | A69006 | A388 | Airbus | A380-861 | Engine Alliance | GP7270 |  |  | 4 | 575000 | 394000 | 4 | 94.4 | 95.9 | 97.3 | A380-861 | 0.3 | 0.1 | 1.07 | 1.02
EASA TCDSN Jets | A16703 | S601 | Airbus | SN 601 'Corvette' | Pratt & Whitney | JT15D-4 |  |  | 2 | 7000 | 6000 | 3 | 85.5 | 83.6 | 90.1 | CNA500 | -0.9 | -0.4 | 0.81 | 0.91
EASA TCDSN Jets | A71632 | A320 | Airbus S.A.S. | A320-214 | CFM | CFM56-5B4/P |  |  | 2 | 78000 | 64500 | 4 | 92.8 | 85.2 | 95.1 | A320-211 | -1.6 | -1 | 0.69 | 0.79
EASA TCDSN Jets | A71161 | A320 | Airbus S.A.S. | A320-214 | CFM | CFM56-5B4/P |  |  | 2 | 78000 | 64500 | 4 | 92.8 | 85.2 | 95.1 | A320-211 | -1.6 | -1 | 0.69 | 0.79
EASA TCDSN Jets | A72042 | A20N | Airbus S.A.S. | A320-251N | CFM International SA | LEAP-1A26 |  |  | 2 | 70000 | 67400 | 4 | 86.4 | 77.9 | 92.3 | A320-211 | -8.4 | -3.8 | 0.14 | 0.42
EASA TCDSN Jets | A72043 | A20N | Airbus S.A.S. | A320-251N | CFM International SA | LEAP-1A26 |  |  | 2 | 70000 | 66300 | 4 | 86.4 | 77.9 | 92.2 | A320-211 | -8.4 | -3.9 | 0.14 | 0.41
EASA TCDSN Jets | A72194 | A20N | Airbus S.A.S. | A320-251N | CFM International SA | LEAP-1A26 |  |  | 2 | 70000 | 67400 | 4 | 86.4 | 78.8 | 92.6 | A320-211 | -8 | -3.5 | 0.16 | 0.45
EASA TCDSN Jets | A72195 | A20N | Airbus S.A.S. | A320-251N | CFM International SA | LEAP-1A26 |  |  | 2 | 70000 | 66300 | 4 | 86.4 | 78.8 | 92.4 | A320-211 | -8 | -3.7 | 0.16 | 0.43
EASA TCDSN Jets | A72037 | A20N | Airbus S.A.S. | A320-251N | CFM International SA | LEAP-1A26 |  |  | 2 | 71500 | 66300 | 4 | 86.4 | 78.5 | 92.2 | A320-211 | -8.1 | -3.9 | 0.15 | 0.41
EASA TCDSN Jets | A72189 | A20N | Airbus S.A.S. | A320-251N | CFM International SA | LEAP-1A26 |  |  | 2 | 71500 | 66300 | 4 | 86.4 | 79.2 | 92.4 | A320-211 | -7.7 | -3.7 | 0.17 | 0.43
EASA TCDSN Jets | A72033 | A20N | Airbus S.A.S. | A320-251N | CFM International SA | LEAP-1A26 |  |  | 2 | 72500 | 66300 | 4 | 86.3 | 78.8 | 92.2 | A320-211 | -8 | -3.9 | 0.16 | 0.41
EASA TCDSN Jets | A72185 | A20N | Airbus S.A.S. | A320-251N | CFM International SA | LEAP-1A26 |  |  | 2 | 72500 | 66300 | 4 | 86.3 | 79.5 | 92.4 | A320-211 | -7.7 | -3.7 | 0.17 | 0.43
EASA TCDSN Jets | A72028 | A20N | Airbus S.A.S. | A320-251N | CFM International SA | LEAP-1A26 |  |  | 2 | 73500 | 67400 | 4 | 86.3 | 79.2 | 92.3 | A320-211 | -7.8 | -3.8 | 0.17 | 0.42
EASA TCDSN Jets | A72029 | A20N | Airbus S.A.S. | A320-251N | CFM International SA | LEAP-1A26 |  |  | 2 | 73500 | 66300 | 4 | 86.3 | 79.2 | 92.2 | A320-211 | -7.8 | -3.9 | 0.17 | 0.41
EASA TCDSN Jets | A72180 | A20N | Airbus S.A.S. | A320-251N | CFM International SA | LEAP-1A26 |  |  | 2 | 73500 | 67400 | 4 | 86.3 | 79.8 | 92.6 | A320-211 | -7.5 | -3.5 | 0.18 | 0.45
EASA TCDSN Jets | A72181 | A20N | Airbus S.A.S. | A320-251N | CFM International SA | LEAP-1A26 |  |  | 2 | 73500 | 66300 | 4 | 86.3 | 79.8 | 92.4 | A320-211 | -7.5 | -3.7 | 0.18 | 0.43
EASA TCDSN Jets | A72022 | A20N | Airbus S.A.S. | A320-251N | CFM International SA | LEAP-1A26 |  |  | 2 | 75000 | 67400 | 4 | 86.2 | 79.8 | 92.3 | A320-211 | -7.6 | -3.8 | 0.17 | 0.42
EASA TCDSN Jets | A72174 | A20N | Airbus S.A.S. | A320-251N | CFM International SA | LEAP-1A26 |  |  | 2 | 75000 | 67400 | 4 | 86.2 | 80.3 | 92.6 | A320-211 | -7.3 | -3.5 | 0.19 | 0.45
EASA TCDSN Jets | A71522 | A20N | Airbus S.A.S. | A320-251N | CFM International SA | LEAP-1A26 |  |  | 2 | 75500 | 66300 | 4 | 85.8 | 80.4 | 92.4 | A320-211 | -7.5 | -3.7 | 0.18 | 0.43
EASA TCDSN Jets | A72020 | A20N | Airbus S.A.S. | A320-251N | CFM International SA | LEAP-1A26 |  |  | 2 | 75500 | 67400 | 4 | 86.2 | 80 | 92.3 | A320-211 | -7.5 | -3.8 | 0.18 | 0.42
EASA TCDSN Jets | A72021 | A20N | Airbus S.A.S. | A320-251N | CFM International SA | LEAP-1A26 |  |  | 2 | 75500 | 66300 | 4 | 86.2 | 80 | 92.2 | A320-211 | -7.5 | -3.9 | 0.18 | 0.41
EASA TCDSN Jets | A72172 | A20N | Airbus S.A.S. | A320-251N | CFM International SA | LEAP-1A26 |  |  | 2 | 75500 | 67400 | 4 | 86.2 | 80.4 | 92.6 | A320-211 | -7.2 | -3.5 | 0.19 | 0.45
EASA TCDSN Jets | A72173 | A20N | Airbus S.A.S. | A320-251N | CFM International SA | LEAP-1A26 |  |  | 2 | 75500 | 66300 | 4 | 86.2 | 80.4 | 92.4 | A320-211 | -7.2 | -3.7 | 0.19 | 0.43
EASA TCDSN Jets | A72014 | A20N | Airbus S.A.S. | A320-251N | CFM International SA | LEAP-1A26 |  |  | 2 | 77000 | 67400 | 4 | 86.2 | 80.5 | 92.3 | A320-211 | -7.2 | -3.8 | 0.19 | 0.42
EASA TCDSN Jets | A72015 | A20N | Airbus S.A.S. | A320-251N | CFM International SA | LEAP-1A26 |  |  | 2 | 77000 | 66300 | 4 | 86.2 | 80.5 | 92.2 | A320-211 | -7.2 | -3.9 | 0.19 | 0.41
EASA TCDSN Jets | A72166 | A20N | Airbus S.A.S. | A320-251N | CFM International SA | LEAP-1A26 |  |  | 2 | 77000 | 67400 | 4 | 86.2 | 80.9 | 92.6 | A320-211 | -7 | -3.5 | 0.2 | 0.45
EASA TCDSN Jets | A72167 | A20N | Airbus S.A.S. | A320-251N | CFM International SA | LEAP-1A26 |  |  | 2 | 77000 | 66300 | 4 | 86.2 | 80.9 | 92.4 | A320-211 | -7 | -3.7 | 0.2 | 0.43
EASA TCDSN Jets | A72006 | A20N | Airbus S.A.S. | A320-251N | CFM International SA | LEAP-1A26 |  |  | 2 | 79000 | 67400 | 4 | 86.1 | 81.3 | 92.3 | A320-211 | -6.9 | -3.8 | 0.2 | 0.42
EASA TCDSN Jets | A72007 | A20N | Airbus S.A.S. | A320-251N | CFM International SA | LEAP-1A26 |  |  | 2 | 79000 | 66300 | 4 | 86.1 | 81.3 | 92.2 | A320-211 | -6.9 | -3.9 | 0.2 | 0.41
EASA TCDSN Jets | A72158 | A20N | Airbus S.A.S. | A320-251N | CFM International SA | LEAP-1A26 |  |  | 2 | 79000 | 67400 | 4 | 86.1 | 81.6 | 92.6 | A320-211 | -6.7 | -3.5 | 0.21 | 0.45
EASA TCDSN Jets | A72159 | A20N | Airbus S.A.S. | A320-251N | CFM International SA | LEAP-1A26 |  |  | 2 | 79000 | 66300 | 4 | 86.1 | 81.6 | 92.4 | A320-211 | -6.7 | -3.7 | 0.21 | 0.43
EASA TCDSN Jets | A72416 | A20N | Airbus S.A.S. | A320-252N | CFM International SA | LEAP-1A24 |  |  | 2 | 70000 | 67400 | 4 | 85 | 79.6 | 92.6 | A320-211 | -8.3 | -3.5 | 0.15 | 0.45
EASA TCDSN Jets | A72417 | A20N | Airbus S.A.S. | A320-252N | CFM International SA | LEAP-1A24 |  |  | 2 | 70000 | 66300 | 4 | 85 | 79.6 | 92.4 | A320-211 | -8.3 | -3.7 | 0.15 | 0.43
EASA TCDSN Jets | A72457 | A20N | Airbus S.A.S. | A320-252N | CFM International SA | LEAP-1A24 |  |  | 2 | 70000 | 67400 | 4 | 85.3 | 79 | 92.3 | A320-211 | -8.4 | -3.8 | 0.14 | 0.42
EASA TCDSN Jets | A72458 | A20N | Airbus S.A.S. | A320-252N | CFM International SA | LEAP-1A24 |  |  | 2 | 70000 | 66300 | 4 | 85.3 | 79 | 92.2 | A320-211 | -8.4 | -3.9 | 0.14 | 0.41
EASA TCDSN Jets | A72402 | A20N | Airbus S.A.S. | A320-252N | CFM International SA | LEAP-1A24 |  |  | 2 | 73500 | 67400 | 4 | 84.8 | 80.8 | 92.6 | A320-211 | -7.8 | -3.5 | 0.17 | 0.45
EASA TCDSN Jets | A72403 | A20N | Airbus S.A.S. | A320-252N | CFM International SA | LEAP-1A24 |  |  | 2 | 73500 | 66300 | 4 | 84.8 | 80.8 | 92.4 | A320-211 | -7.8 | -3.7 | 0.17 | 0.43
EASA TCDSN Jets | A72443 | A20N | Airbus S.A.S. | A320-252N | CFM International SA | LEAP-1A24 |  |  | 2 | 73500 | 67400 | 4 | 85.2 | 80.4 | 92.3 | A320-211 | -7.7 | -3.8 | 0.17 | 0.42
EASA TCDSN Jets | A72444 | A20N | Airbus S.A.S. | A320-252N | CFM International SA | LEAP-1A24 |  |  | 2 | 73500 | 66300 | 4 | 85.2 | 80.4 | 92.2 | A320-211 | -7.7 | -3.9 | 0.17 | 0.41
EASA TCDSN Jets | A72388 | A20N | Airbus S.A.S. | A320-252N | CFM International SA | LEAP-1A24 |  |  | 2 | 77000 | 67400 | 4 | 84.7 | 82.1 | 92.6 | A320-211 | -7.2 | -3.5 | 0.19 | 0.45
EASA TCDSN Jets | A72389 | A20N | Airbus S.A.S. | A320-252N | CFM International SA | LEAP-1A24 |  |  | 2 | 77000 | 66300 | 4 | 84.7 | 82.1 | 92.4 | A320-211 | -7.2 | -3.7 | 0.19 | 0.43
EASA TCDSN Jets | A72429 | A20N | Airbus S.A.S. | A320-252N | CFM International SA | LEAP-1A24 |  |  | 2 | 77000 | 67400 | 4 | 85.1 | 81.8 | 92.3 | A320-211 | -7.1 | -3.8 | 0.19 | 0.42
EASA TCDSN Jets | A72430 | A20N | Airbus S.A.S. | A320-252N | CFM International SA | LEAP-1A24 |  |  | 2 | 77000 | 66300 | 4 | 85.1 | 81.8 | 92.2 | A320-211 | -7.1 | -3.9 | 0.19 | 0.41
EASA TCDSN Jets | A72380 | A20N | Airbus S.A.S. | A320-252N | CFM International SA | LEAP-1A24 |  |  | 2 | 79000 | 67400 | 4 | 84.6 | 82.8 | 92.6 | A320-211 | -6.9 | -3.5 | 0.2 | 0.45
EASA TCDSN Jets | A72381 | A20N | Airbus S.A.S. | A320-252N | CFM International SA | LEAP-1A24 |  |  | 2 | 79000 | 66300 | 4 | 84.6 | 82.8 | 92.4 | A320-211 | -6.9 | -3.7 | 0.2 | 0.43
EASA TCDSN Jets | A72421 | A20N | Airbus S.A.S. | A320-252N | CFM International SA | LEAP-1A24 |  |  | 2 | 79000 | 67400 | 4 | 85 | 82.6 | 92.3 | A320-211 | -6.8 | -3.8 | 0.21 | 0.42
EASA TCDSN Jets | A72422 | A20N | Airbus S.A.S. | A320-252N | CFM International SA | LEAP-1A24 |  |  | 2 | 79000 | 66300 | 4 | 85 | 82.6 | 92.2 | A320-211 | -6.8 | -3.9 | 0.21 | 0.41
EASA TCDSN Jets | A72539 | A20N | Airbus S.A.S. | A320-271N | International Aero Engines | PW1127GA-JM |  |  | 2 | 70000 | 67400 | 4 | 87.1 | 78.6 | 92.4 | A320-232 | -5.1 | -2 | 0.31 | 0.63
EASA TCDSN Jets | A72540 | A20N | Airbus S.A.S. | A320-271N | International Aero Engines | PW1127GA-JM |  |  | 2 | 70000 | 66300 | 4 | 87.1 | 78.6 | 92.2 | A320-232 | -5.1 | -2.2 | 0.31 | 0.6
EASA TCDSN Jets | A72534 | A20N | Airbus S.A.S. | A320-271N | International Aero Engines | PW1127GA-JM |  |  | 2 | 71500 | 66300 | 4 | 87 | 79.2 | 92.2 | A320-232 | -4.9 | -2.2 | 0.32 | 0.6
EASA TCDSN Jets | A72530 | A20N | Airbus S.A.S. | A320-271N | International Aero Engines | PW1127GA-JM |  |  | 2 | 72500 | 66300 | 4 | 87 | 79.6 | 92.2 | A320-232 | -4.7 | -2.2 | 0.34 | 0.6
EASA TCDSN Jets | A72525 | A20N | Airbus S.A.S. | A320-271N | International Aero Engines | PW1127GA-JM |  |  | 2 | 73500 | 67400 | 4 | 87 | 79.9 | 92.4 | A320-232 | -4.5 | -2 | 0.35 | 0.63
EASA TCDSN Jets | A72526 | A20N | Airbus S.A.S. | A320-271N | International Aero Engines | PW1127GA-JM |  |  | 2 | 73500 | 66300 | 4 | 87 | 79.9 | 92.2 | A320-232 | -4.5 | -2.2 | 0.35 | 0.6
EASA TCDSN Jets | A72519 | A20N | Airbus S.A.S. | A320-271N | International Aero Engines | PW1127GA-JM |  |  | 2 | 75000 | 67400 | 4 | 86.9 | 80.5 | 92.4 | A320-232 | -4.2 | -2 | 0.38 | 0.63
EASA TCDSN Jets | A71670 | A20N | Airbus S.A.S. | A320-271N | International Aero Engines | PW1127GA-JM |  |  | 2 | 75500 | 66300 | 4 | 86.8 | 80.7 | 92 | A320-232 | -4.2 | -2.4 | 0.38 | 0.58
EASA TCDSN Jets | A72517 | A20N | Airbus S.A.S. | A320-271N | International Aero Engines | PW1127GA-JM |  |  | 2 | 75500 | 67400 | 4 | 86.9 | 80.7 | 92.4 | A320-232 | -4.1 | -2 | 0.39 | 0.63
EASA TCDSN Jets | A72518 | A20N | Airbus S.A.S. | A320-271N | International Aero Engines | PW1127GA-JM |  |  | 2 | 75500 | 66300 | 4 | 86.9 | 80.7 | 92.2 | A320-232 | -4.1 | -2.2 | 0.39 | 0.6
EASA TCDSN Jets | A72511 | A20N | Airbus S.A.S. | A320-271N | International Aero Engines | PW1127GA-JM |  |  | 2 | 77000 | 67400 | 4 | 86.8 | 81.3 | 92.4 | A320-232 | -3.9 | -2 | 0.41 | 0.63
EASA TCDSN Jets | A72512 | A20N | Airbus S.A.S. | A320-271N | International Aero Engines | PW1127GA-JM |  |  | 2 | 77000 | 66300 | 4 | 86.8 | 81.3 | 92.2 | A320-232 | -3.9 | -2.2 | 0.41 | 0.6
EASA TCDSN Jets | A72503 | A20N | Airbus S.A.S. | A320-271N | International Aero Engines | PW1127GA-JM |  |  | 2 | 79000 | 67400 | 4 | 86.8 | 82 | 92.4 | A320-232 | -3.5 | -2 | 0.45 | 0.63
EASA TCDSN Jets | A72504 | A20N | Airbus S.A.S. | A320-271N | International Aero Engines | PW1127GA-JM |  |  | 2 | 79000 | 66300 | 4 | 86.8 | 82 | 92.2 | A320-232 | -3.5 | -2.2 | 0.45 | 0.6
EASA TCDSN Jets | A72580 | A20N | Airbus S.A.S. | A320-271N | International Aero Engines | PW1127G-JM |  |  | 2 | 70000 | 67400 | 4 | 87.1 | 78.6 | 92.4 | A320-232 | -5.1 | -2 | 0.31 | 0.63
EASA TCDSN Jets | A72581 | A20N | Airbus S.A.S. | A320-271N | International Aero Engines | PW1127G-JM |  |  | 2 | 70000 | 66300 | 4 | 87.1 | 78.6 | 92.2 | A320-232 | -5.1 | -2.2 | 0.31 | 0.6
EASA TCDSN Jets | A72811 | A20N | Airbus S.A.S. | A320-271N | International Aero Engines | PW1127G-JM |  |  | 2 | 70000 | 66300 | 4 | 87.1 | 78.4 | 92.2 | A320-232 | -5.2 | -2.2 | 0.3 | 0.6
EASA TCDSN Jets | A72812 | A20N | Airbus S.A.S. | A320-271N | International Aero Engines | PW1127G-JM |  |  | 2 | 70000 | 67400 | 4 | 87.1 | 78.4 | 92.4 | A320-232 | -5.2 | -2 | 0.3 | 0.63
EASA TCDSN Jets | A72575 | A20N | Airbus S.A.S. | A320-271N | International Aero Engines | PW1127G-JM |  |  | 2 | 71500 | 66300 | 4 | 87 | 79.2 | 92.2 | A320-232 | -4.9 | -2.2 | 0.32 | 0.6
EASA TCDSN Jets | A72817 | A20N | Airbus S.A.S. | A320-271N | International Aero Engines | PW1127G-JM |  |  | 2 | 71500 | 66300 | 4 | 87 | 78.9 | 92.2 | A320-232 | -5 | -2.2 | 0.32 | 0.6
EASA TCDSN Jets | A72571 | A20N | Airbus S.A.S. | A320-271N | International Aero Engines | PW1127G-JM |  |  | 2 | 72500 | 66300 | 4 | 87 | 79.6 | 92.2 | A320-232 | -4.7 | -2.2 | 0.34 | 0.6
EASA TCDSN Jets | A72821 | A20N | Airbus S.A.S. | A320-271N | International Aero Engines | PW1127G-JM |  |  | 2 | 72500 | 66300 | 4 | 87 | 79.3 | 92.2 | A320-232 | -4.8 | -2.2 | 0.33 | 0.6
EASA TCDSN Jets | A72566 | A20N | Airbus S.A.S. | A320-271N | International Aero Engines | PW1127G-JM |  |  | 2 | 73500 | 67400 | 4 | 87 | 79.9 | 92.4 | A320-232 | -4.5 | -2 | 0.35 | 0.63
EASA TCDSN Jets | A72567 | A20N | Airbus S.A.S. | A320-271N | International Aero Engines | PW1127G-JM |  |  | 2 | 73500 | 66300 | 4 | 87 | 79.9 | 92.2 | A320-232 | -4.5 | -2.2 | 0.35 | 0.6
EASA TCDSN Jets | A72825 | A20N | Airbus S.A.S. | A320-271N | International Aero Engines | PW1127G-JM |  |  | 2 | 73500 | 66300 | 4 | 87 | 79.6 | 92.2 | A320-232 | -4.7 | -2.2 | 0.34 | 0.6
EASA TCDSN Jets | A72826 | A20N | Airbus S.A.S. | A320-271N | International Aero Engines | PW1127G-JM |  |  | 2 | 73500 | 67400 | 4 | 87 | 79.6 | 92.4 | A320-232 | -4.7 | -2 | 0.34 | 0.63
EASA TCDSN Jets | A72560 | A20N | Airbus S.A.S. | A320-271N | International Aero Engines | PW1127G-JM |  |  | 2 | 75000 | 67400 | 4 | 86.9 | 80.5 | 92.4 | A320-232 | -4.2 | -2 | 0.38 | 0.63
EASA TCDSN Jets | A72832 | A20N | Airbus S.A.S. | A320-271N | International Aero Engines | PW1127G-JM |  |  | 2 | 75000 | 67400 | 4 | 86.9 | 80.2 | 92.4 | A320-232 | -4.4 | -2 | 0.36 | 0.63
EASA TCDSN Jets | A71422 | A20N | Airbus S.A.S. | A320-271N | International Aero Engines | PW1127G-JM |  |  | 2 | 75500 | 66300 | 4 | 86.8 | 80.7 | 92 | A320-232 | -4.2 | -2.4 | 0.38 | 0.58
EASA TCDSN Jets | A72558 | A20N | Airbus S.A.S. | A320-271N | International Aero Engines | PW1127G-JM |  |  | 2 | 75500 | 67400 | 4 | 86.9 | 80.7 | 92.4 | A320-232 | -4.1 | -2 | 0.39 | 0.63
EASA TCDSN Jets | A72559 | A20N | Airbus S.A.S. | A320-271N | International Aero Engines | PW1127G-JM |  |  | 2 | 75500 | 66300 | 4 | 86.9 | 80.7 | 92.2 | A320-232 | -4.1 | -2.2 | 0.39 | 0.6
EASA TCDSN Jets | A72833 | A20N | Airbus S.A.S. | A320-271N | International Aero Engines | PW1127G-JM |  |  | 2 | 75500 | 66300 | 4 | 86.9 | 80.4 | 92.2 | A320-232 | -4.3 | -2.2 | 0.37 | 0.6
EASA TCDSN Jets | A72834 | A20N | Airbus S.A.S. | A320-271N | International Aero Engines | PW1127G-JM |  |  | 2 | 75500 | 67400 | 4 | 86.9 | 80.4 | 92.4 | A320-232 | -4.3 | -2 | 0.37 | 0.63
EASA TCDSN Jets | A72552 | A20N | Airbus S.A.S. | A320-271N | International Aero Engines | PW1127G-JM |  |  | 2 | 77000 | 67400 | 4 | 86.8 | 81.3 | 92.4 | A320-232 | -3.9 | -2 | 0.41 | 0.63
EASA TCDSN Jets | A72553 | A20N | Airbus S.A.S. | A320-271N | International Aero Engines | PW1127G-JM |  |  | 2 | 77000 | 66300 | 4 | 86.8 | 81.3 | 92.2 | A320-232 | -3.9 | -2.2 | 0.41 | 0.6
EASA TCDSN Jets | A72839 | A20N | Airbus S.A.S. | A320-271N | International Aero Engines | PW1127G-JM |  |  | 2 | 77000 | 66300 | 4 | 86.8 | 81 | 92.2 | A320-232 | -4 | -2.2 | 0.4 | 0.6
EASA TCDSN Jets | A72840 | A20N | Airbus S.A.S. | A320-271N | International Aero Engines | PW1127G-JM |  |  | 2 | 77000 | 67400 | 4 | 86.8 | 81 | 92.4 | A320-232 | -4 | -2 | 0.4 | 0.63
EASA TCDSN Jets | A72544 | A20N | Airbus S.A.S. | A320-271N | International Aero Engines | PW1127G-JM |  |  | 2 | 79000 | 67400 | 4 | 86.8 | 82 | 92.4 | A320-232 | -3.5 | -2 | 0.45 | 0.63
EASA TCDSN Jets | A72545 | A20N | Airbus S.A.S. | A320-271N | International Aero Engines | PW1127G-JM |  |  | 2 | 79000 | 66300 | 4 | 86.8 | 82 | 92.2 | A320-232 | -3.5 | -2.2 | 0.45 | 0.6
EASA TCDSN Jets | A72847 | A20N | Airbus S.A.S. | A320-271N | International Aero Engines | PW1127G-JM |  |  | 2 | 79000 | 66300 | 4 | 86.8 | 81.7 | 92.2 | A320-232 | -3.7 | -2.2 | 0.43 | 0.6
EASA TCDSN Jets | A72848 | A20N | Airbus S.A.S. | A320-271N | International Aero Engines | PW1127G-JM |  |  | 2 | 79000 | 67400 | 4 | 86.8 | 81.7 | 92.4 | A320-232 | -3.7 | -2 | 0.43 | 0.63
EASA TCDSN Jets | A71925 | A321 | Airbus S.A.S. | A321-212 | CFM | CFM56-5B1/3 |  |  | 2 | 84500 | 75500 | 4 | 95.8 | 86.9 | 96.6 | A321-232 | 0.6 | 1 | 1.15 | 1.26
EASA TCDSN Jets | A71927 | A321 | Airbus S.A.S. | A321-212 | CFM | CFM56-5B1/3 |  |  | 2 | 84500 | 75500 | 4 | 94.1 | 86.1 | 96.3 | A321-232 | -0.6 | 0.7 | 0.87 | 1.17
EASA TCDSN Jets | A71926 | A321 | Airbus S.A.S. | A321-212 | CFM | CFM56-5B1/P |  |  | 2 | 84500 | 75500 | 4 | 95.8 | 86.9 | 96.6 | A321-232 | 0.6 | 1 | 1.15 | 1.26
EASA TCDSN Jets | A71924 | A321 | Airbus S.A.S. | A321-212 | CFM | CFM56-5B1/P, CFM56-5B1/3 |  |  | 2 | 84500 | 75500 | 4 | 95.8 | 86.9 | 96.6 | A321-232 | 0.6 | 1 | 1.15 | 1.26
EASA TCDSN Jets | A71887 | A21N | Airbus S.A.S. | A321-251N | CFM International SA | LEAP-1A32 |  |  | 2 | 80000 | 71500 | 4 | 88.9 | 79.2 | 93.9 | A321-232 | -6.6 | -1.7 | 0.22 | 0.68
EASA TCDSN Jets | A71968 | A21N | Airbus S.A.S. | A321-251N | CFM International SA | LEAP-1A32 |  |  | 2 | 80000 | 71500 | 4 | 89.3 | 79.2 | 93.4 | A321-232 | -6.5 | -2.2 | 0.22 | 0.6
EASA TCDSN Jets | A72234 | A21N | Airbus S.A.S. | A321-251N | CFM International SA | LEAP-1A32 |  |  | 2 | 80000 | 71500 | 4 | 89.3 | 79.2 | 93.9 | A321-232 | -6.5 | -1.7 | 0.22 | 0.68
EASA TCDSN Jets | A71884 | A21N | Airbus S.A.S. | A321-251N | CFM International SA | LEAP-1A32 |  |  | 2 | 89000 | 79200 | 4 | 88.5 | 81.8 | 94.7 | A321-232 | -5.5 | -0.9 | 0.28 | 0.81
EASA TCDSN Jets | A71885 | A21N | Airbus S.A.S. | A321-251N | CFM International SA | LEAP-1A32 |  |  | 2 | 89000 | 77300 | 4 | 88.5 | 81.8 | 94.5 | A321-232 | -5.5 | -1.1 | 0.28 | 0.78
EASA TCDSN Jets | A71965 | A21N | Airbus S.A.S. | A321-251N | CFM International SA | LEAP-1A32 |  |  | 2 | 89000 | 79200 | 4 | 88.9 | 82.1 | 94.1 | A321-232 | -5.2 | -1.5 | 0.3 | 0.71
EASA TCDSN Jets | A71966 | A21N | Airbus S.A.S. | A321-251N | CFM International SA | LEAP-1A32 |  |  | 2 | 89000 | 77300 | 4 | 88.9 | 82.1 | 94 | A321-232 | -5.2 | -1.6 | 0.3 | 0.69
EASA TCDSN Jets | A72231 | A21N | Airbus S.A.S. | A321-251N | CFM International SA | LEAP-1A32 |  |  | 2 | 89000 | 79200 | 4 | 88.9 | 82.1 | 94.7 | A321-232 | -5.2 | -0.9 | 0.3 | 0.81
EASA TCDSN Jets | A72232 | A21N | Airbus S.A.S. | A321-251N | CFM International SA | LEAP-1A32 |  |  | 2 | 89000 | 77300 | 4 | 88.9 | 82.1 | 94.5 | A321-232 | -5.2 | -1.1 | 0.3 | 0.78
EASA TCDSN Jets | A71866 | A21N | Airbus S.A.S. | A321-251N | CFM International SA | LEAP-1A32 |  |  | 2 | 93500 | 79200 | 4 | 88.3 | 83.3 | 94.7 | A321-232 | -4.9 | -0.9 | 0.32 | 0.81
EASA TCDSN Jets | A71867 | A21N | Airbus S.A.S. | A321-251N | CFM International SA | LEAP-1A32 |  |  | 2 | 93500 | 77300 | 4 | 88.3 | 83.3 | 94.5 | A321-232 | -4.9 | -1.1 | 0.32 | 0.78
EASA TCDSN Jets | A71947 | A21N | Airbus S.A.S. | A321-251N | CFM International SA | LEAP-1A32 |  |  | 2 | 93500 | 79200 | 4 | 88.7 | 83.7 | 94.1 | A321-232 | -4.5 | -1.5 | 0.35 | 0.71
EASA TCDSN Jets | A71948 | A21N | Airbus S.A.S. | A321-251N | CFM International SA | LEAP-1A32 |  |  | 2 | 93500 | 77300 | 4 | 88.7 | 83.7 | 94 | A321-232 | -4.5 | -1.6 | 0.35 | 0.69
EASA TCDSN Jets | A72213 | A21N | Airbus S.A.S. | A321-251N | CFM International SA | LEAP-1A32 |  |  | 2 | 93500 | 79200 | 4 | 88.7 | 83.7 | 94.7 | A321-232 | -4.5 | -0.9 | 0.35 | 0.81
EASA TCDSN Jets | A72214 | A21N | Airbus S.A.S. | A321-251N | CFM International SA | LEAP-1A32 |  |  | 2 | 93500 | 77300 | 4 | 88.7 | 83.7 | 94.5 | A321-232 | -4.5 | -1.1 | 0.35 | 0.78
EASA TCDSN Jets | A72920 | A21N | Airbus S.A.S. | A321-252N | CFM International SA | LEAP-1A30 |  |  | 2 | 80000 | 71500 | 4 | 88.3 | 80 | 93.4 | A321-232 | -6.5 | -2.2 | 0.22 | 0.6
EASA TCDSN Jets | A72502 | A21N | Airbus S.A.S. | A321-252N | CFM International SA | LEAP-1A30 |  |  | 2 | 80000 | 71500 | 4 | 87.8 | 79.9 | 93.9 | A321-232 | -6.9 | -1.7 | 0.2 | 0.68
EASA TCDSN Jets | A72917 | A21N | Airbus S.A.S. | A321-252N | CFM International SA | LEAP-1A30 |  |  | 2 | 89000 | 79200 | 4 | 87.9 | 83.1 | 94.1 | A321-232 | -5.2 | -1.5 | 0.3 | 0.71
EASA TCDSN Jets | A72918 | A21N | Airbus S.A.S. | A321-252N | CFM International SA | LEAP-1A30 |  |  | 2 | 89000 | 77300 | 4 | 87.9 | 83.1 | 94 | A321-232 | -5.2 | -1.6 | 0.3 | 0.69
EASA TCDSN Jets | A72499 | A21N | Airbus S.A.S. | A321-252N | CFM International SA | LEAP-1A30 |  |  | 2 | 89000 | 79200 | 4 | 87.4 | 82.8 | 94.7 | A321-232 | -5.6 | -0.9 | 0.28 | 0.81
EASA TCDSN Jets | A72500 | A21N | Airbus S.A.S. | A321-252N | CFM International SA | LEAP-1A30 |  |  | 2 | 89000 | 77300 | 4 | 87.4 | 82.8 | 94.5 | A321-232 | -5.6 | -1.1 | 0.28 | 0.78
EASA TCDSN Jets | A72899 | A21N | Airbus S.A.S. | A321-252N | CFM International SA | LEAP-1A30 |  |  | 2 | 93500 | 79200 | 4 | 87.8 | 84.8 | 94.1 | A321-232 | -4.4 | -1.5 | 0.36 | 0.71
EASA TCDSN Jets | A72900 | A21N | Airbus S.A.S. | A321-252N | CFM International SA | LEAP-1A30 |  |  | 2 | 93500 | 77300 | 4 | 87.8 | 84.8 | 94 | A321-232 | -4.4 | -1.6 | 0.36 | 0.69
EASA TCDSN Jets | A72481 | A21N | Airbus S.A.S. | A321-252N | CFM International SA | LEAP-1A30 |  |  | 2 | 93500 | 79200 | 4 | 87.3 | 84.3 | 94.7 | A321-232 | -4.9 | -0.9 | 0.32 | 0.81
EASA TCDSN Jets | A72482 | A21N | Airbus S.A.S. | A321-252N | CFM International SA | LEAP-1A30 |  |  | 2 | 93500 | 77300 | 4 | 87.3 | 84.3 | 94.5 | A321-232 | -4.9 | -1.1 | 0.32 | 0.78
EASA TCDSN Jets | A71923 | A21N | Airbus S.A.S. | A321-253N | CFM International SA | LEAP-1A33 |  |  | 2 | 80000 | 71500 | 4 | 89.2 | 79 | 93.9 | A321-232 | -6.6 | -1.7 | 0.22 | 0.68
EASA TCDSN Jets | A72004 | A21N | Airbus S.A.S. | A321-253N | CFM International SA | LEAP-1A33 |  |  | 2 | 80000 | 71500 | 4 | 89.6 | 78.9 | 93.4 | A321-232 | -6.5 | -2.2 | 0.22 | 0.6
EASA TCDSN Jets | A72270 | A21N | Airbus S.A.S. | A321-253N | CFM International SA | LEAP-1A33 |  |  | 2 | 80000 | 71500 | 4 | 89.6 | 79 | 93.9 | A321-232 | -6.4 | -1.7 | 0.23 | 0.68
EASA TCDSN Jets | A71920 | A21N | Airbus S.A.S. | A321-253N | CFM International SA | LEAP-1A33 |  |  | 2 | 89000 | 79200 | 4 | 88.7 | 81.6 | 94.7 | A321-232 | -5.5 | -0.9 | 0.28 | 0.81
EASA TCDSN Jets | A71921 | A21N | Airbus S.A.S. | A321-253N | CFM International SA | LEAP-1A33 |  |  | 2 | 89000 | 77300 | 4 | 88.7 | 81.6 | 94.5 | A321-232 | -5.5 | -1.1 | 0.28 | 0.78
EASA TCDSN Jets | A72001 | A21N | Airbus S.A.S. | A321-253N | CFM International SA | LEAP-1A33 |  |  | 2 | 89000 | 79200 | 4 | 89.1 | 81.9 | 94.1 | A321-232 | -5.2 | -1.5 | 0.3 | 0.71
EASA TCDSN Jets | A72002 | A21N | Airbus S.A.S. | A321-253N | CFM International SA | LEAP-1A33 |  |  | 2 | 89000 | 77300 | 4 | 89.1 | 81.9 | 94 | A321-232 | -5.2 | -1.6 | 0.3 | 0.69
EASA TCDSN Jets | A72267 | A21N | Airbus S.A.S. | A321-253N | CFM International SA | LEAP-1A33 |  |  | 2 | 89000 | 79200 | 4 | 89.1 | 81.9 | 94.7 | A321-232 | -5.2 | -0.9 | 0.3 | 0.81
EASA TCDSN Jets | A72268 | A21N | Airbus S.A.S. | A321-253N | CFM International SA | LEAP-1A33 |  |  | 2 | 89000 | 77300 | 4 | 89.1 | 81.9 | 94.5 | A321-232 | -5.2 | -1.1 | 0.3 | 0.78
EASA TCDSN Jets | A71902 | A21N | Airbus S.A.S. | A321-253N | CFM International SA | LEAP-1A33 |  |  | 2 | 93500 | 79200 | 4 | 88.5 | 83 | 94.7 | A321-232 | -5 | -0.9 | 0.32 | 0.81
EASA TCDSN Jets | A71903 | A21N | Airbus S.A.S. | A321-253N | CFM International SA | LEAP-1A33 |  |  | 2 | 93500 | 77300 | 4 | 88.5 | 83 | 94.5 | A321-232 | -5 | -1.1 | 0.32 | 0.78
EASA TCDSN Jets | A71983 | A21N | Airbus S.A.S. | A321-253N | CFM International SA | LEAP-1A33 |  |  | 2 | 93500 | 79200 | 4 | 88.9 | 83.4 | 94.1 | A321-232 | -4.5 | -1.5 | 0.35 | 0.71
EASA TCDSN Jets | A71984 | A21N | Airbus S.A.S. | A321-253N | CFM International SA | LEAP-1A33 |  |  | 2 | 93500 | 77300 | 4 | 88.9 | 83.4 | 94 | A321-232 | -4.5 | -1.6 | 0.35 | 0.69
EASA TCDSN Jets | A72249 | A21N | Airbus S.A.S. | A321-253N | CFM International SA | LEAP-1A33 |  |  | 2 | 93500 | 79200 | 4 | 88.9 | 83.4 | 94.7 | A321-232 | -4.5 | -0.9 | 0.35 | 0.81
EASA TCDSN Jets | A72250 | A21N | Airbus S.A.S. | A321-253N | CFM International SA | LEAP-1A33 |  |  | 2 | 93500 | 77300 | 4 | 88.9 | 83.4 | 94.5 | A321-232 | -4.5 | -1.1 | 0.35 | 0.78
EASA TCDSN Jets | A72343 | A21N | Airbus S.A.S. | A321-253N | CFM International SA | LEAP-1A35A |  |  | 2 | 80000 | 71500 | 4 | 89.6 | 78.9 | 93.4 | A321-232 | -6.5 | -2.2 | 0.22 | 0.6
EASA TCDSN Jets | A72307 | A21N | Airbus S.A.S. | A321-253N | CFM International SA | LEAP-1A35A |  |  | 2 | 80000 | 71500 | 4 | 89.2 | 79 | 93.9 | A321-232 | -6.6 | -1.7 | 0.22 | 0.68
EASA TCDSN Jets | A72379 | A21N | Airbus S.A.S. | A321-253N | CFM International SA | LEAP-1A35A |  |  | 2 | 80000 | 71500 | 4 | 89.6 | 79 | 93.9 | A321-232 | -6.4 | -1.7 | 0.23 | 0.68
EASA TCDSN Jets | A72340 | A21N | Airbus S.A.S. | A321-253N | CFM International SA | LEAP-1A35A |  |  | 2 | 89000 | 79200 | 4 | 89.1 | 81.9 | 94.1 | A321-232 | -5.2 | -1.5 | 0.3 | 0.71
EASA TCDSN Jets | A72341 | A21N | Airbus S.A.S. | A321-253N | CFM International SA | LEAP-1A35A |  |  | 2 | 89000 | 77300 | 4 | 89.1 | 81.9 | 94 | A321-232 | -5.2 | -1.6 | 0.3 | 0.69
EASA TCDSN Jets | A72304 | A21N | Airbus S.A.S. | A321-253N | CFM International SA | LEAP-1A35A |  |  | 2 | 89000 | 79200 | 4 | 88.7 | 81.6 | 94.7 | A321-232 | -5.5 | -0.9 | 0.28 | 0.81
EASA TCDSN Jets | A72305 | A21N | Airbus S.A.S. | A321-253N | CFM International SA | LEAP-1A35A |  |  | 2 | 89000 | 77300 | 4 | 88.7 | 81.6 | 94.5 | A321-232 | -5.5 | -1.1 | 0.28 | 0.78
EASA TCDSN Jets | A72376 | A21N | Airbus S.A.S. | A321-253N | CFM International SA | LEAP-1A35A |  |  | 2 | 89000 | 79200 | 4 | 89.1 | 81.9 | 94.7 | A321-232 | -5.2 | -0.9 | 0.3 | 0.81
EASA TCDSN Jets | A72377 | A21N | Airbus S.A.S. | A321-253N | CFM International SA | LEAP-1A35A |  |  | 2 | 89000 | 77300 | 4 | 89.1 | 81.9 | 94.5 | A321-232 | -5.2 | -1.1 | 0.3 | 0.78
EASA TCDSN Jets | A72322 | A21N | Airbus S.A.S. | A321-253N | CFM International SA | LEAP-1A35A |  |  | 2 | 93500 | 79200 | 4 | 88.9 | 83.4 | 94.1 | A321-232 | -4.5 | -1.5 | 0.35 | 0.71
EASA TCDSN Jets | A72323 | A21N | Airbus S.A.S. | A321-253N | CFM International SA | LEAP-1A35A |  |  | 2 | 93500 | 77300 | 4 | 88.9 | 83.4 | 94 | A321-232 | -4.5 | -1.6 | 0.35 | 0.69
EASA TCDSN Jets | A72286 | A21N | Airbus S.A.S. | A321-253N | CFM International SA | LEAP-1A35A |  |  | 2 | 93500 | 79200 | 4 | 88.5 | 83 | 94.7 | A321-232 | -5 | -0.9 | 0.32 | 0.81
EASA TCDSN Jets | A72287 | A21N | Airbus S.A.S. | A321-253N | CFM International SA | LEAP-1A35A |  |  | 2 | 93500 | 77300 | 4 | 88.5 | 83 | 94.5 | A321-232 | -5 | -1.1 | 0.32 | 0.78
EASA TCDSN Jets | A72358 | A21N | Airbus S.A.S. | A321-253N | CFM International SA | LEAP-1A35A |  |  | 2 | 93500 | 79200 | 4 | 88.9 | 83.4 | 94.7 | A321-232 | -4.5 | -0.9 | 0.35 | 0.81
EASA TCDSN Jets | A72359 | A21N | Airbus S.A.S. | A321-253N | CFM International SA | LEAP-1A35A |  |  | 2 | 93500 | 77300 | 4 | 88.9 | 83.4 | 94.5 | A321-232 | -4.5 | -1.1 | 0.35 | 0.78
EASA TCDSN Jets | A72121 | A21N | Airbus S.A.S. | A321-271N | International Aero Engines | PW1133GA-JM |  |  | 2 | 80000 | 71500 | 4 | 89.3 | 81 | 94.6 | A321-232 | -5.5 | -1 | 0.28 | 0.79
EASA TCDSN Jets | A72772 | A21N | Airbus S.A.S. | A321-271N | International Aero Engines | PW1133GA-JM |  |  | 2 | 80000 | 71500 | 4 | 89.1 | 80.8 | 94.9 | A321-232 | -5.8 | -0.7 | 0.26 | 0.85
EASA TCDSN Jets | A72657 | A21N | Airbus S.A.S. | A321-271N | International Aero Engines | PW1133GA-JM |  |  | 2 | 80000 | 71500 | 4 | 89.3 | 81 | 94.9 | A321-232 | -5.5 | -0.7 | 0.28 | 0.85
EASA TCDSN Jets | A72118 | A21N | Airbus S.A.S. | A321-271N | International Aero Engines | PW1133GA-JM |  |  | 2 | 89000 | 79200 | 4 | 88.9 | 83.8 | 94.5 | A321-232 | -4.4 | -1.1 | 0.36 | 0.78
EASA TCDSN Jets | A72119 | A21N | Airbus S.A.S. | A321-271N | International Aero Engines | PW1133GA-JM |  |  | 2 | 89000 | 77300 | 4 | 88.9 | 83.8 | 94.4 | A321-232 | -4.4 | -1.2 | 0.36 | 0.76
EASA TCDSN Jets | A72774 | A21N | Airbus S.A.S. | A321-271N | International Aero Engines | PW1133GA-JM |  |  | 2 | 89000 | 77300 | 4 | 88.8 | 83.6 | 94.6 | A321-232 | -4.5 | -1 | 0.35 | 0.79
EASA TCDSN Jets | A72775 | A21N | Airbus S.A.S. | A321-271N | International Aero Engines | PW1133GA-JM |  |  | 2 | 89000 | 79200 | 4 | 88.8 | 83.6 | 94.7 | A321-232 | -4.5 | -0.9 | 0.35 | 0.81
EASA TCDSN Jets | A72654 | A21N | Airbus S.A.S. | A321-271N | International Aero Engines | PW1133GA-JM |  |  | 2 | 89000 | 79200 | 4 | 88.9 | 83.8 | 94.7 | A321-232 | -4.4 | -0.9 | 0.36 | 0.81
EASA TCDSN Jets | A72655 | A21N | Airbus S.A.S. | A321-271N | International Aero Engines | PW1133GA-JM |  |  | 2 | 89000 | 77300 | 4 | 88.9 | 83.8 | 94.6 | A321-232 | -4.4 | -1 | 0.36 | 0.79
EASA TCDSN Jets | A72100 | A21N | Airbus S.A.S. | A321-271N | International Aero Engines | PW1133GA-JM |  |  | 2 | 93500 | 79200 | 4 | 88.8 | 85.2 | 94.5 | A321-232 | -3.7 | -1.1 | 0.43 | 0.78
EASA TCDSN Jets | A72101 | A21N | Airbus S.A.S. | A321-271N | International Aero Engines | PW1133GA-JM |  |  | 2 | 93500 | 77300 | 4 | 88.8 | 85.2 | 94.4 | A321-232 | -3.7 | -1.2 | 0.43 | 0.76
EASA TCDSN Jets | A72792 | A21N | Airbus S.A.S. | A321-271N | International Aero Engines | PW1133GA-JM |  |  | 2 | 93500 | 77300 | 4 | 88.6 | 85.1 | 94.6 | A321-232 | -3.9 | -1 | 0.41 | 0.79
EASA TCDSN Jets | A72793 | A21N | Airbus S.A.S. | A321-271N | International Aero Engines | PW1133GA-JM |  |  | 2 | 93500 | 79200 | 4 | 88.6 | 85.1 | 94.7 | A321-232 | -3.9 | -0.9 | 0.41 | 0.81
EASA TCDSN Jets | A72636 | A21N | Airbus S.A.S. | A321-271N | International Aero Engines | PW1133GA-JM |  |  | 2 | 93500 | 79200 | 4 | 88.8 | 85.2 | 94.7 | A321-232 | -3.7 | -0.9 | 0.43 | 0.81
EASA TCDSN Jets | A72637 | A21N | Airbus S.A.S. | A321-271N | International Aero Engines | PW1133GA-JM |  |  | 2 | 93500 | 77300 | 4 | 88.8 | 85.2 | 94.6 | A321-232 | -3.7 | -1 | 0.43 | 0.79
EASA TCDSN Jets | A71848 | A21N | Airbus S.A.S. | A321-271N | International Aero Engines | PW1133G-JM |  |  | 2 | 80000 | 71500 | 4 | 89.3 | 81 | 94.6 | A321-232 | -5.5 | -1 | 0.28 | 0.79
EASA TCDSN Jets | A72621 | A21N | Airbus S.A.S. | A321-271N | International Aero Engines | PW1133G-JM |  |  | 2 | 80000 | 71500 | 4 | 89.3 | 81 | 94.9 | A321-232 | -5.5 | -0.7 | 0.28 | 0.85
EASA TCDSN Jets | A71845 | A21N | Airbus S.A.S. | A321-271N | International Aero Engines | PW1133G-JM |  |  | 2 | 89000 | 79200 | 4 | 88.9 | 83.8 | 94.5 | A321-232 | -4.4 | -1.1 | 0.36 | 0.78
EASA TCDSN Jets | A71846 | A21N | Airbus S.A.S. | A321-271N | International Aero Engines | PW1133G-JM |  |  | 2 | 89000 | 77300 | 4 | 88.9 | 83.8 | 94.4 | A321-232 | -4.4 | -1.2 | 0.36 | 0.76
EASA TCDSN Jets | A72618 | A21N | Airbus S.A.S. | A321-271N | International Aero Engines | PW1133G-JM |  |  | 2 | 89000 | 79200 | 4 | 88.9 | 83.8 | 94.7 | A321-232 | -4.4 | -0.9 | 0.36 | 0.81
EASA TCDSN Jets | A72619 | A21N | Airbus S.A.S. | A321-271N | International Aero Engines | PW1133G-JM |  |  | 2 | 89000 | 77300 | 4 | 88.9 | 83.8 | 94.6 | A321-232 | -4.4 | -1 | 0.36 | 0.79
EASA TCDSN Jets | A71827 | A21N | Airbus S.A.S. | A321-271N | International Aero Engines | PW1133G-JM |  |  | 2 | 93500 | 79200 | 4 | 88.8 | 85.2 | 94.5 | A321-232 | -3.7 | -1.1 | 0.43 | 0.78
EASA TCDSN Jets | A71828 | A21N | Airbus S.A.S. | A321-271N | International Aero Engines | PW1133G-JM |  |  | 2 | 93500 | 77300 | 4 | 88.8 | 85.2 | 94.4 | A321-232 | -3.7 | -1.2 | 0.43 | 0.76
EASA TCDSN Jets | A72600 | A21N | Airbus S.A.S. | A321-271N | International Aero Engines | PW1133G-JM |  |  | 2 | 93500 | 79200 | 4 | 88.8 | 85.2 | 94.7 | A321-232 | -3.7 | -0.9 | 0.43 | 0.81
EASA TCDSN Jets | A72601 | A21N | Airbus S.A.S. | A321-271N | International Aero Engines | PW1133G-JM |  |  | 2 | 93500 | 77300 | 4 | 88.8 | 85.2 | 94.6 | A321-232 | -3.7 | -1 | 0.43 | 0.79
EASA TCDSN Jets | A72157 | A21N | Airbus S.A.S. | A321-272N | International Aero Engines | PW1130GA-JM |  |  | 2 | 80000 | 71500 | 4 | 88 | 81.9 | 94.6 | A321-232 | -5.7 | -1 | 0.27 | 0.79
EASA TCDSN Jets | A72154 | A21N | Airbus S.A.S. | A321-272N | International Aero Engines | PW1130GA-JM |  |  | 2 | 89000 | 79200 | 4 | 87.7 | 84.8 | 94.5 | A321-232 | -4.5 | -1.1 | 0.35 | 0.78
EASA TCDSN Jets | A72155 | A21N | Airbus S.A.S. | A321-272N | International Aero Engines | PW1130GA-JM |  |  | 2 | 89000 | 77300 | 4 | 87.7 | 84.8 | 94.4 | A321-232 | -4.5 | -1.2 | 0.35 | 0.76
EASA TCDSN Jets | A72136 | A21N | Airbus S.A.S. | A321-272N | International Aero Engines | PW1130GA-JM |  |  | 2 | 93500 | 79200 | 4 | 87.5 | 86.3 | 94.5 | A321-232 | -3.8 | -1.1 | 0.42 | 0.78
EASA TCDSN Jets | A72137 | A21N | Airbus S.A.S. | A321-272N | International Aero Engines | PW1130GA-JM |  |  | 2 | 93500 | 77300 | 4 | 87.5 | 86.3 | 94.4 | A321-232 | -3.8 | -1.2 | 0.42 | 0.76
EASA TCDSN Jets | A72082 | A21N | Airbus S.A.S. | A321-272N | International Aero Engines | PW1130G-JM |  |  | 2 | 80000 | 71500 | 4 | 88 | 81.9 | 94.6 | A321-232 | -5.7 | -1 | 0.27 | 0.79
EASA TCDSN Jets | A72736 | A21N | Airbus S.A.S. | A321-272N | International Aero Engines | PW1130G-JM |  |  | 2 | 80000 | 71500 | 4 | 88 | 81.7 | 94.9 | A321-232 | -5.9 | -0.7 | 0.26 | 0.85
EASA TCDSN Jets | A72884 | A21N | Airbus S.A.S. | A321-272N | International Aero Engines | PW1130G-JM |  |  | 2 | 80000 | 71500 | 4 | 88 | 81.9 | 94.9 | A321-232 | -5.7 | -0.7 | 0.27 | 0.85
EASA TCDSN Jets | A72079 | A21N | Airbus S.A.S. | A321-272N | International Aero Engines | PW1130G-JM |  |  | 2 | 89000 | 79200 | 4 | 87.7 | 84.8 | 94.5 | A321-232 | -4.5 | -1.1 | 0.35 | 0.78
EASA TCDSN Jets | A72080 | A21N | Airbus S.A.S. | A321-272N | International Aero Engines | PW1130G-JM |  |  | 2 | 89000 | 77300 | 4 | 87.7 | 84.8 | 94.4 | A321-232 | -4.5 | -1.2 | 0.35 | 0.76
EASA TCDSN Jets | A72738 | A21N | Airbus S.A.S. | A321-272N | International Aero Engines | PW1130G-JM |  |  | 2 | 89000 | 77300 | 4 | 87.6 | 84.7 | 94.6 | A321-232 | -4.5 | -1 | 0.35 | 0.79
EASA TCDSN Jets | A72739 | A21N | Airbus S.A.S. | A321-272N | International Aero Engines | PW1130G-JM |  |  | 2 | 89000 | 79200 | 4 | 87.6 | 84.7 | 94.7 | A321-232 | -4.5 | -0.9 | 0.35 | 0.81
EASA TCDSN Jets | A72881 | A21N | Airbus S.A.S. | A321-272N | International Aero Engines | PW1130G-JM |  |  | 2 | 89000 | 79200 | 4 | 87.7 | 84.8 | 94.7 | A321-232 | -4.5 | -0.9 | 0.35 | 0.81
EASA TCDSN Jets | A72882 | A21N | Airbus S.A.S. | A321-272N | International Aero Engines | PW1130G-JM |  |  | 2 | 89000 | 77300 | 4 | 87.7 | 84.8 | 94.6 | A321-232 | -4.5 | -1 | 0.35 | 0.79
EASA TCDSN Jets | A72061 | A21N | Airbus S.A.S. | A321-272N | International Aero Engines | PW1130G-JM |  |  | 2 | 93500 | 79200 | 4 | 87.5 | 86.3 | 94.5 | A321-232 | -3.8 | -1.1 | 0.42 | 0.78
EASA TCDSN Jets | A72062 | A21N | Airbus S.A.S. | A321-272N | International Aero Engines | PW1130G-JM |  |  | 2 | 93500 | 77300 | 4 | 87.5 | 86.3 | 94.4 | A321-232 | -3.8 | -1.2 | 0.42 | 0.76
EASA TCDSN Jets | A72756 | A21N | Airbus S.A.S. | A321-272N | International Aero Engines | PW1130G-JM |  |  | 2 | 93500 | 77300 | 4 | 87.5 | 86.3 | 94.6 | A321-232 | -3.8 | -1 | 0.42 | 0.79
EASA TCDSN Jets | A72757 | A21N | Airbus S.A.S. | A321-272N | International Aero Engines | PW1130G-JM |  |  | 2 | 93500 | 79200 | 4 | 87.5 | 86.3 | 94.7 | A321-232 | -3.8 | -0.9 | 0.42 | 0.81
EASA TCDSN Jets | A72863 | A21N | Airbus S.A.S. | A321-272N | International Aero Engines | PW1130G-JM |  |  | 2 | 93500 | 79200 | 4 | 87.5 | 86.3 | 94.7 | A321-232 | -3.8 | -0.9 | 0.42 | 0.81
EASA TCDSN Jets | A72864 | A21N | Airbus S.A.S. | A321-272N | International Aero Engines | PW1130G-JM |  |  | 2 | 93500 | 77300 | 4 | 87.5 | 86.3 | 94.6 | A321-232 | -3.8 | -1 | 0.42 | 0.79
EASA TCDSN Jets | A71850 | A332 | Airbus S.A.S. | A330-243 | Rolls-Royce | Trent 772B-60 |  |  | 2 | 238000 | 182000 | 4 | 97.4 | 91.3 | 96.9 | A330-343 | 0.3 | -0.1 | 1.07 | 0.98
EASA TCDSN Jets | A71851 | A332 | Airbus S.A.S. | A330-243 | Rolls-Royce | Trent 772B-60 |  |  | 2 | 238000 | 182000 | 4 | 97.4 | 91.3 | 96.9 | A330-343 | 0.3 | -0.1 | 1.07 | 0.98
EASA TCDSN Jets | A72658 | A333 | Airbus S.A.S. | A330-322 | Pratt & Whitney | PW4168 |  |  | 2 | 217000 | 179000 | 4 | 98.7 | 92.4 | 98 | A330-301 | 1.1 | -0.8 | 1.29 | 0.83
EASA TCDSN Jets | A72005 | A343 | Airbus S.A.S. | A340-311 | CFM | CFM56-5C2/F, CFM56-5C2/F4 |  |  | 4 | 260000 | 188000 | 4 | 95.1 | 95.4 | 97.4 | A340-211 | 0.4 | 0.1 | 1.1 | 1.02
EASA TCDSN Jets | A71849 | A343 | Airbus S.A.S. | A340-311 | CFM | CFM56-5C2/F, CFM56-5C2/G |  |  | 4 | 260000 | 188000 | 4 | 95.1 | 95.4 | 97.4 | A340-211 | 0.4 | 0.1 | 1.1 | 1.02
EASA TCDSN Jets | A72462 | A35K | Airbus S.A.S. | A350-1041 | Rolls-Royce | Trent XWB-97 |  |  | 2 | 308000 | 233000 | 4 | 94.9 | 88.3 | 97 | A350-941 | 2.9 | 0.2 | 1.95 | 1.05
EASA TCDSN Jets | A72463 | A35K | Airbus S.A.S. | A350-1041 | Rolls-Royce | Trent XWB-97 |  |  | 2 | 311000 | 236000 | 4 | 94.7 | 88.7 | 97 | A350-941 | 3 | 0.2 | 2 | 1.05
EASA TCDSN Jets | A72466 | A359 | Airbus S.A.S. | A350-941 | Rolls-Royce | Trent XWB-84 |  |  | 2 | 250000 | 207000 | 4 | 91.8 | 83 | 96.5 | A350-941 | -1.3 | -0.3 | 0.74 | 0.93
EASA TCDSN Jets | A72271 | A359 | Airbus S.A.S. | A350-941 | Rolls-Royce | Trent XWB-84 |  |  | 2 | 275000 | 207000 | 4 | 91.5 | 85.9 | 96.5 | A350-941 | 0 | -0.3 | 1 | 0.93
EASA TCDSN Jets | A71928 | A359 | Airbus S.A.S. | A350-941 | Rolls-Royce | Trent XWB-84 |  |  | 2 | 277000 | 205000 | 4 | 91.5 | 86.3 | 96.4 | A350-941 | 0.2 | -0.4 | 1.05 | 0.91
EASA TCDSN Jets | A70648 | A388 | Airbus S.A.S. | A380-841 | Rolls-Royce | Trent 970 |  |  | 4 | 569000 | 395000 | 4 | 94.2 | 95.6 | 98.1 | A380-841 | 0 | 0.1 | 1 | 1.02
EASA TCDSN Jets | A70649 | A388 | Airbus S.A.S. | A380-841 | Rolls-Royce | Trent 970 |  |  | 4 | 575000 | 395000 | 4 | 94.2 | 96 | 98.1 | A380-841 | 0.2 | 0.1 | 1.05 | 1.02
EASA TCDSN Jets | A70650 | A388 | Airbus S.A.S. | A380-842 | Rolls-Royce | Trent 972 |  |  | 4 | 569000 | 395000 | 4 | 94.5 | 95.1 | 98.1 | A380-841 | -0.1 | 0.1 | 0.98 | 1.02
EASA TCDSN Jets | A70651 | A388 | Airbus S.A.S. | A380-842 | Rolls-Royce | Trent 972 |  |  | 4 | 575000 | 395000 | 4 | 94.5 | 95.5 | 98.1 | A380-841 | 0.1 | 0.1 | 1.02 | 1.02
EASA TCDSN Jets | A71742 | A388 | Airbus S.A.S. | A380-842 | Rolls-Royce | Trent 972E |  |  | 4 | 569000 | 395000 | 4 | 94.5 | 95.1 | 98.1 | A380-841 | -0.1 | 0.1 | 0.98 | 1.02
EASA TCDSN Jets | A71739 | A388 | Airbus S.A.S. | A380-842 | Rolls-Royce | Trent 972E |  |  | 4 | 575000 | 395000 | 4 | 94.5 | 95.5 | 98.1 | A380-841 | 0.1 | 0.1 | 1.02 | 1.02
EASA TCDSN Jets | A70652 | A388 | Airbus S.A.S. | A380-861 | Engine Alliance | GP7270 |  |  | 4 | 569000 | 395000 | 4 | 94.4 | 95.4 | 97.3 | A380-861 | 0 | 0.1 | 1 | 1.02
EASA TCDSN Jets | A70653 | A388 | Airbus S.A.S. | A380-861 | Engine Alliance | GP7270 |  |  | 4 | 575000 | 395000 | 4 | 94.4 | 95.9 | 97.3 | A380-861 | 0.3 | 0.1 | 1.07 | 1.02
EASA TCDSN Jets | A17330 | RJ1H | BAE Systems (Operations) Ltd | AVRO 146-RJ100 | Lycoming | LF507-1F |  |  | 4 | 42900 | 40142 | 3 | 88.3 | 83.8 | 97.6 | BAE300 | -0.6 | 2 | 0.87 | 1.58
EASA TCDSN Jets | A2040 | RJ1H | BAE Systems (Operations) Ltd | AVRO 146-RJ100 | Lycoming | LF507-1F |  |  | 4 | 43091 | 37648 | 3 | 88.3 | 83.8 | 97.2 | BAE300 | -0.6 | 1.6 | 0.87 | 1.45
EASA TCDSN Jets | A19173 | RJ1H | BAE Systems (Operations) Ltd | AVRO 146-RJ100 | Lycoming | LF507-1F |  |  | 4 | 44000 | 40142 | 3 | 88.2 | 84.5 | 97.6 | BAE300 | -0.3 | 2 | 0.93 | 1.58
EASA TCDSN Jets | A8544 | RJ1H | BAE Systems (Operations) Ltd | AVRO 146-RJ100 | Lycoming | LF507-1F |  |  | 4 | 44225 | 40142 | 3 | 88.2 | 84.7 | 97.6 | BAE300 | -0.1 | 2 | 0.98 | 1.58
EASA TCDSN Jets | A8912 | RJ1H | BAE Systems (Operations) Ltd | AVRO 146-RJ100 | Lycoming | LF507-1F |  |  | 4 | 44225 | 39240 | 3 | 88.2 | 84.7 | 97.4 | BAE300 | -0.1 | 1.8 | 0.98 | 1.51
EASA TCDSN Jets | A2041 | RJ1H | BAE Systems (Operations) Ltd | AVRO 146-RJ100 | Lycoming | LF507-1F |  |  | 4 | 44225 | 38329 | 3 | 88.2 | 84.7 | 97.3 | BAE300 | -0.1 | 1.7 | 0.98 | 1.48
EASA TCDSN Jets | A5992 | RJ1H | BAE Systems (Operations) Ltd | AVRO 146-RJ100 | Lycoming | LF507-1F |  |  | 4 | 44999 | 40142 | 3 | 88.1 | 85.3 | 97.6 | BAE300 | 0.1 | 2 | 1.02 | 1.58
EASA TCDSN Jets | A2042 | RJ1H | BAE Systems (Operations) Ltd | AVRO 146-RJ100 | Lycoming | LF507-1F |  |  | 4 | 45132 | 39240 | 3 | 88.1 | 85.4 | 97.4 | BAE300 | 0.1 | 1.8 | 1.02 | 1.51
EASA TCDSN Jets | A19172 | RJ1H | BAE Systems (Operations) Ltd | AVRO 146-RJ100 | Lycoming | LF507-1F |  |  | 4 | 45300 | 40142 | 3 | 88.1 | 85.5 | 97.6 | BAE300 | 0.2 | 2 | 1.05 | 1.58
EASA TCDSN Jets | A18954 | RJ1H | BAE Systems (Operations) Ltd | AVRO 146-RJ100 | Lycoming | LF507-1F |  |  | 4 | 46000 | 40142 | 3 | 88.1 | 86.1 | 97.6 | BAE300 | 0.5 | 2 | 1.12 | 1.58
EASA TCDSN Jets | A2043 | RJ1H | BAE Systems (Operations) Ltd | AVRO 146-RJ100 | Lycoming | LF507-1F |  |  | 4 | 46039 | 40142 | 3 | 88.1 | 86.1 | 97.6 | BAE300 | 0.5 | 2 | 1.12 | 1.58
EASA TCDSN Jets | A2049 | RJ70 | BAE Systems (Operations) Ltd | AVRO 146-RJ70 | Lycoming | LF507-1F |  |  | 4 | 36287 | 36060 | 3 | 89.2 | 79.1 | 97.2 | BAE146 | -2.1 | 1.4 | 0.62 | 1.38
EASA TCDSN Jets | A2048 | RJ70 | BAE Systems (Operations) Ltd | AVRO 146-RJ70 | Lycoming | LF507-1F |  |  | 4 | 36287 | 35150 | 3 | 89.2 | 79.1 | 97.1 | BAE146 | -2.1 | 1.3 | 0.62 | 1.35
EASA TCDSN Jets | A2045 | RJ70 | BAE Systems (Operations) Ltd | AVRO 146-RJ70 | Lycoming | LF507-1F |  |  | 4 | 36287 | 36060 | 3 | 87.4 | 80.5 | 97.2 | BAE146 | -2.3 | 1.4 | 0.59 | 1.38
EASA TCDSN Jets | A2044 | RJ70 | BAE Systems (Operations) Ltd | AVRO 146-RJ70 | Lycoming | LF507-1F |  |  | 4 | 36287 | 35150 | 3 | 87.4 | 80.5 | 97.1 | BAE146 | -2.3 | 1.3 | 0.59 | 1.35
EASA TCDSN Jets | A2050 | RJ70 | BAE Systems (Operations) Ltd | AVRO 146-RJ70 | Lycoming | LF507-1F |  |  | 4 | 38102 | 37875 | 3 | 89.1 | 80.2 | 97.5 | BAE146 | -1.6 | 1.7 | 0.69 | 1.48
EASA TCDSN Jets | A2046 | RJ70 | BAE Systems (Operations) Ltd | AVRO 146-RJ70 | Lycoming | LF507-1F |  |  | 4 | 38102 | 37875 | 3 | 87.2 | 81.9 | 97.5 | BAE146 | -1.7 | 1.7 | 0.68 | 1.48
EASA TCDSN Jets | A2051 | RJ70 | BAE Systems (Operations) Ltd | AVRO 146-RJ70 | Lycoming | LF507-1F |  |  | 4 | 40823 | 37875 | 3 | 88.8 | 82 | 97.5 | BAE146 | -0.8 | 1.7 | 0.83 | 1.48
EASA TCDSN Jets | A2047 | RJ70 | BAE Systems (Operations) Ltd | AVRO 146-RJ70 | Lycoming | LF507-1F |  |  | 4 | 40823 | 37875 | 3 | 86.9 | 84.1 | 97.5 | BAE146 | -0.8 | 1.7 | 0.83 | 1.48
EASA TCDSN Jets | A2052 | RJ70 | BAE Systems (Operations) Ltd | AVRO 146-RJ70 | Lycoming | LF507-1F |  |  | 4 | 43091 | 37875 | 3 | 88.6 | 83.6 | 97.5 | BAE146 | -0.2 | 1.7 | 0.95 | 1.48
EASA TCDSN Jets | A2053 | RJ85 | BAE Systems (Operations) Ltd | AVRO 146-RJ85 | Lycoming | LF507-1F |  |  | 4 | 36287 | 35150 | 3 | 89.1 | 79 | 96.9 | BAE146 | -2.2 | 1.1 | 0.6 | 1.29
EASA TCDSN Jets | A2054 | RJ85 | BAE Systems (Operations) Ltd | AVRO 146-RJ85 | Lycoming | LF507-1F |  |  | 4 | 38555 | 38555 | 3 | 88.9 | 80.4 | 97.3 | BAE146 | -1.6 | 1.5 | 0.69 | 1.41
EASA TCDSN Jets | A2055 | RJ85 | BAE Systems (Operations) Ltd | AVRO 146-RJ85 | Lycoming | LF507-1F |  |  | 4 | 40597 | 35150 | 3 | 88.7 | 81.9 | 96.9 | BAE146 | -0.9 | 1.1 | 0.81 | 1.29
EASA TCDSN Jets | A16307 | RJ85 | BAE Systems (Operations) Ltd | AVRO 146-RJ85 | Lycoming | LF507-1F |  |  | 4 | 41308 | 38555 | 3 | 88.6 | 82.4 | 97.3 | BAE146 | -0.8 | 1.5 | 0.83 | 1.41
EASA TCDSN Jets | A13630 | RJ85 | BAE Systems (Operations) Ltd | AVRO 146-RJ85 | Lycoming | LF507-1F |  |  | 4 | 41800 | 38555 | 3 | 88.6 | 82.7 | 97.3 | BAE146 | -0.6 | 1.5 | 0.87 | 1.41
EASA TCDSN Jets | A2057 | RJ85 | BAE Systems (Operations) Ltd | AVRO 146-RJ85 | Lycoming | LF507-1F |  |  | 4 | 42184 | 38555 | 3 | 88.6 | 83 | 97.3 | BAE146 | -0.5 | 1.5 | 0.89 | 1.41
EASA TCDSN Jets | A2056 | RJ85 | BAE Systems (Operations) Ltd | AVRO 146-RJ85 | Lycoming | LF507-1F |  |  | 4 | 42184 | 36740 | 3 | 88.6 | 83 | 97.1 | BAE146 | -0.5 | 1.3 | 0.89 | 1.35
EASA TCDSN Jets | A2058 | RJ85 | BAE Systems (Operations) Ltd | AVRO 146-RJ85 | Lycoming | LF507-1F |  |  | 4 | 43998 | 38555 | 3 | 88.4 | 84.3 | 97.3 | BAE146 | 0.1 | 1.5 | 1.02 | 1.41
EASA TCDSN Jets | A2059 | RJ70 | BAE Systems (Operations) Ltd | BAe 146 Series 100-01 | Lycoming | ALF 502R-3A |  |  | 4 | 34473 | 32817 | 3 | 88 | 79 | 94.9 | BAE146 | -2.8 | -0.9 | 0.52 | 0.81
EASA TCDSN Jets | A2060 | RJ70 | BAE Systems (Operations) Ltd | BAe 146 Series 100-01 | Lycoming | ALF 502R-5 |  |  | 4 | 34473 | 32817 | 3 | 88 | 79 | 94.9 | BAE146 | -2.8 | -0.9 | 0.52 | 0.81
EASA TCDSN Jets | A2061 | RJ70 | BAE Systems (Operations) Ltd | BAe 146 Series 100-21 | Lycoming | ALF 502R-3A |  |  | 4 | 37308 | 33270 | 3 | 87.6 | 82.3 | 95.2 | BAE146 | -1.3 | -0.6 | 0.74 | 0.87
EASA TCDSN Jets | A2062 | RJ70 | BAE Systems (Operations) Ltd | BAe 146 Series 100-21 | Lycoming | ALF 502R-5 |  |  | 4 | 37308 | 33270 | 3 | 87.6 | 82.3 | 95.2 | BAE146 | -1.3 | -0.6 | 0.74 | 0.87
EASA TCDSN Jets | A2063 | RJ70 | BAE Systems (Operations) Ltd | BAe 146 Series 100-31 | Lycoming | ALF 502R-5 |  |  | 4 | 38102 | 35154 | 3 | 87.7 | 81.8 | 95.6 | BAE146 | -1.5 | -0.2 | 0.71 | 0.95
EASA TCDSN Jets | A14355 | RJ85 | BAE Systems (Operations) Ltd | BAe 146 Series 200 | Lycoming | ALF 502R-5 |  |  | 4 | 39995 | 36741 | 3 | 87.4 | 84.8 | 95.8 | BAE146 | -0.2 | 0 | 0.95 | 1
EASA TCDSN Jets | A2064 | RJ85 | BAE Systems (Operations) Ltd | BAe 146 Series 200-01 | Lycoming | ALF 502R-3A |  |  | 4 | 40597 | 35153 | 3 | 87.3 | 84.9 | 95.6 | BAE146 | -0.2 | -0.2 | 0.95 | 0.95
EASA TCDSN Jets | A2065 | RJ85 | BAE Systems (Operations) Ltd | BAe 146 Series 200-01 | Lycoming | ALF 502R-5 |  |  | 4 | 40597 | 35153 | 3 | 87.3 | 84.9 | 95.6 | BAE146 | -0.2 | -0.2 | 0.95 | 0.95
EASA TCDSN Jets | A5808 | RJ85 | BAE Systems (Operations) Ltd | BAe 146 Series 200-11 | Lycoming | ALF 502R-5 |  |  | 4 | 41368 | 35788 | 3 | 87.3 | 85.2 | 95.8 | BAE146 | 0 | 0 | 1 | 1
EASA TCDSN Jets | A2066 | RJ85 | BAE Systems (Operations) Ltd | BAe 146 Series 200-11 | Lycoming | ALF 502R-5 |  |  | 4 | 42184 | 36741 | 3 | 87.3 | 85.2 | 95.8 | BAE146 | 0 | 0 | 1 | 1
EASA TCDSN Jets | A15901 | RJ1H | BAE Systems (Operations) Ltd | BAe 146 Series 300 | Lycoming | ALF 502R-5 |  |  | 4 | 43091 | 37648 | 3 | 87 | 86 | 96 | BAE300 | -0.1 | 0.4 | 0.98 | 1.1
EASA TCDSN Jets | A8998 | RJ1H | BAE Systems (Operations) Ltd | BAe 146 Series 300 | Lycoming | ALF 502R-5 |  |  | 4 | 44225 | 38329 | 3 | 86.7 | 86.5 | 95.6 | BAE300 | 0 | 0 | 1 | 1
EASA TCDSN Jets | A2067 | RJ1H | BAE Systems (Operations) Ltd | BAe 146 Series 300 | Lycoming | LF507-1H |  |  | 4 | 43091 | 37648 | 3 | 87.9 | 84 | 97.2 | BAE300 | -0.6 | 1.6 | 0.87 | 1.45
EASA TCDSN Jets | A2068 | RJ1H | BAE Systems (Operations) Ltd | BAe 146 Series 300 | Lycoming | LF507-1H |  |  | 4 | 44225 | 38329 | 3 | 87.8 | 84.9 | 97.3 | BAE300 | -0.3 | 1.7 | 0.93 | 1.48
EASA TCDSN Jets | A2069 | RJ1H | BAE Systems (Operations) Ltd | BAe 146 Series 300 | Lycoming | LF507-1H |  |  | 4 | 45132 | 39235 | 3 | 87.7 | 85.6 | 97.4 | BAE300 | 0.1 | 1.8 | 1.02 | 1.51
EASA TCDSN Jets | A2070 | RJ1H | BAE Systems (Operations) Ltd | BAe 146 Series 300 | Lycoming | LF507-1H |  |  | 4 | 46039 | 40142 | 3 | 87.6 | 86.3 | 97.6 | BAE300 | 0.3 | 2 | 1.07 | 1.58
EASA TCDSN Jets | A5837 | RJ1H | BAE Systems (Operations) Ltd | BAe 146 Series 300-11 | Lycoming | ALF 502R-5 |  |  | 4 | 42999 | 37648 | 3 | 87 | 86 | 96 | BAE300 | -0.1 | 0.4 | 0.98 | 1.1
EASA TCDSN Jets | A2071 | RJ1H | BAE Systems (Operations) Ltd | BAe 146 Series 300-11 | Lycoming | ALF 502R-5 |  |  | 4 | 43091 | 37648 | 3 | 87 | 86 | 96 | BAE300 | -0.1 | 0.4 | 0.98 | 1.1
EASA TCDSN Jets | A2072 | RJ1H | BAE Systems (Operations) Ltd | BAe 146 Series 300-21 | Lycoming | ALF 502R-5 |  |  | 4 | 44225 | 38329 | 3 | 86.7 | 86.5 | 95.6 | BAE300 | 0 | 0 | 1 | 1
EASA TCDSN Jets | A10291 | BER2 | Beriev Aircraft Company | Be 200ES-E | Motor Sich | D-436TP |  |  | 2 | 41000 | 35000 | 3 | 96.6 | 89 | 95.5 | EMB175 | 4.6 | 0.5 | 2.88 | 1.12
EASA TCDSN Jets | A3888 | CL30 | Bombardier Inc. | BD100-1A10 | Honeywell International Inc. | AS907-1-1A |  |  | 2 | 17463 | 15309 | 4 | 87.6 | 75.3 | 89.6 | CL600 | -4 | -1.6 | 0.4 | 0.69
EASA TCDSN Jets | A3877 | CL30 | Bombardier Inc. | BD100-1A10 | Honeywell International Inc. | AS907-1-1A |  |  | 2 | 17622 | 15309 | 4 | 87.6 | 75.5 | 89.6 | CL600 | -3.9 | -1.6 | 0.41 | 0.69
EASA TCDSN Jets | A18940 | CL30 | Bombardier Inc. | BD100-1A10 | Honeywell International Inc. | AS907-2-1A |  |  | 2 | 18416 | 15490 | 4 | 89.1 | 76 | 89.5 | CL600 | -2.9 | -1.7 | 0.51 | 0.68
EASA TCDSN Jets | A19125 | BCS1 | Bombardier Inc. | BD-500-1A10 | Pratt & Whitney Canada Corp. | PW1524G |  |  | 2 | 57000 | 52390 | 4 | 88.2 | 77.4 | 91.5 | 737500 | -4.1 | -5.9 | 0.39 | 0.26
EASA TCDSN Jets | A19124 | BCS1 | Bombardier Inc. | BD-500-1A10 | Pratt & Whitney Canada Corp. | PW1524G |  |  | 2 | 58000 | 52390 | 4 | 88.1 | 77.8 | 91.5 | 737500 | -4 | -5.9 | 0.4 | 0.26
EASA TCDSN Jets | A19123 | BCS1 | Bombardier Inc. | BD-500-1A10 | Pratt & Whitney Canada Corp. | PW1524G |  |  | 2 | 59000 | 52390 | 4 | 88.1 | 78.1 | 91.5 | 737500 | -3.8 | -5.9 | 0.42 | 0.26
EASA TCDSN Jets | A19117 | BCS1 | Bombardier Inc. | BD-500-1A10 | Pratt & Whitney Canada Corp. | PW1524G |  |  | 2 | 60781 | 52390 | 4 | 88 | 78.8 | 91.5 | 737500 | -3.5 | -5.9 | 0.45 | 0.26
EASA TCDSN Jets | A19170 | BCS3 | Bombardier Inc. | BD-500-1A11 | Pratt & Whitney | PW1524G-3 |  |  | 2 | 59000 | 58740 | 4 | 88.3 | 77.8 | 92.4 | 737700 | -6.4 | -3.5 | 0.23 | 0.45
EASA TCDSN Jets | A19169 | BCS3 | Bombardier Inc. | BD-500-1A11 | Pratt & Whitney | PW1524G-3 |  |  | 2 | 61000 | 58740 | 4 | 88.2 | 78.6 | 92.4 | 737700 | -6.1 | -3.5 | 0.25 | 0.45
EASA TCDSN Jets | A19168 | BCS3 | Bombardier Inc. | BD-500-1A11 | Pratt & Whitney | PW1524G-3 |  |  | 2 | 64000 | 58740 | 4 | 88 | 79.8 | 92.4 | 737700 | -5.6 | -3.5 | 0.28 | 0.45
EASA TCDSN Jets | A19167 | BCS3 | Bombardier Inc. | BD-500-1A11 | Pratt & Whitney | PW1524G-3 |  |  | 2 | 65000 | 58740 | 4 | 87.9 | 80.2 | 92.4 | 737700 | -5.4 | -3.5 | 0.29 | 0.45
EASA TCDSN Jets | A19166 | BCS3 | Bombardier Inc. | BD-500-1A11 | Pratt & Whitney | PW1524G-3 |  |  | 2 | 66000 | 58740 | 4 | 87.8 | 80.6 | 92.4 | 737700 | -5.3 | -3.5 | 0.3 | 0.45
EASA TCDSN Jets | A19141 | BCS3 | Bombardier Inc. | BD-500-1A11 | Pratt & Whitney | PW1524G-3 |  |  | 2 | 67585 | 58740 | 4 | 87.8 | 81.2 | 92.4 | 737700 | -5 | -3.5 | 0.32 | 0.45
EASA TCDSN Jets | A19145 | BCS3 | Bombardier Inc. | BD-500-1A11 | Pratt & Whitney Canada Corp. | PW1521G-3 |  |  | 2 | 59000 | 58740 | 4 | 86.9 | 79.4 | 92.4 | 737700 | -6.3 | -3.5 | 0.23 | 0.45
EASA TCDSN Jets | A19144 | BCS3 | Bombardier Inc. | BD-500-1A11 | Pratt & Whitney Canada Corp. | PW1521G-3 |  |  | 2 | 61000 | 58740 | 4 | 86.7 | 80.2 | 92.4 | 737700 | -6 | -3.5 | 0.25 | 0.45
EASA TCDSN Jets | A19143 | BCS3 | Bombardier Inc. | BD-500-1A11 | Pratt & Whitney Canada Corp. | PW1521G-3 |  |  | 2 | 64000 | 58740 | 4 | 86.6 | 81.5 | 92.4 | 737700 | -5.4 | -3.5 | 0.29 | 0.45
EASA TCDSN Jets | A19142 | BCS3 | Bombardier Inc. | BD-500-1A11 | Pratt & Whitney Canada Corp. | PW1521G-3 |  |  | 2 | 67585 | 58740 | 4 | 86.4 | 83.3 | 92.4 | 737700 | -4.6 | -3.5 | 0.35 | 0.45
EASA TCDSN Jets | A6625 | GLEX | Bombardier Inc. | BD700-1A10 | Rolls-Royce | BR700-710A2-20 |  |  | 2 | 42410.89 | 35652.36 | 4 | 88.9 | 81.6 | 89.7 | F10065 | -1.5 | -3.3 | 0.71 | 0.47
EASA TCDSN Jets | A19156 | GLEX | Bombardier Inc. | BD700-1A10 | Rolls-Royce | BR700-710A2-20 |  |  | 2 | 42410.89 | 35652.36 | 4 | 88.1 | 81.6 | 89.7 | F10065 | -1.9 | -3.3 | 0.65 | 0.47
EASA TCDSN Jets | A6624 | GLEX | Bombardier Inc. | BD700-1A10 | Rolls-Royce | BR700-710A2-20 |  |  | 2 | 43091.28 | 35652.36 | 4 | 88.8 | 82.1 | 89.7 | F10065 | -1.3 | -3.3 | 0.74 | 0.47
EASA TCDSN Jets | A19155 | GLEX | Bombardier Inc. | BD700-1A10 | Rolls-Royce | BR700-710A2-20 |  |  | 2 | 43091.28 | 35652.36 | 4 | 88 | 82.2 | 89.7 | F10065 | -1.7 | -3.3 | 0.68 | 0.47
EASA TCDSN Jets | A6623 | GLEX | Bombardier Inc. | BD700-1A10 | Rolls-Royce | BR700-710A2-20 |  |  | 2 | 43544.87 | 35652.36 | 4 | 88.8 | 82.4 | 89.7 | F10065 | -1.2 | -3.3 | 0.76 | 0.47
EASA TCDSN Jets | A19154 | GLEX | Bombardier Inc. | BD700-1A10 | Rolls-Royce | BR700-710A2-20 |  |  | 2 | 43544.87 | 35652.36 | 4 | 87.9 | 82.5 | 89.7 | F10065 | -1.6 | -3.3 | 0.69 | 0.47
EASA TCDSN Jets | A6622 | GLEX | Bombardier Inc. | BD700-1A10 | Rolls-Royce | BR700-710A2-20 |  |  | 2 | 44452.05 | 35652.36 | 4 | 88.7 | 83 | 89.7 | F10065 | -0.9 | -3.3 | 0.81 | 0.47
EASA TCDSN Jets | A19153 | GLEX | Bombardier Inc. | BD700-1A10 | Rolls-Royce | BR700-710A2-20 |  |  | 2 | 44452.05 | 35652.36 | 4 | 87.9 | 83.2 | 89.7 | F10065 | -1.2 | -3.3 | 0.76 | 0.47
EASA TCDSN Jets | A6621 | GLEX | Bombardier Inc. | BD700-1A10 | Rolls-Royce | BR700-710A2-20 |  |  | 2 | 45132 | 35652.36 | 4 | 88.7 | 83.5 | 89.7 | F10065 | -0.7 | -3.3 | 0.85 | 0.47
EASA TCDSN Jets | A19152 | GLEX | Bombardier Inc. | BD700-1A10 | Rolls-Royce | BR700-710A2-20 |  |  | 2 | 45132 | 35652.36 | 4 | 87.8 | 83.7 | 89.7 | F10065 | -1 | -3.3 | 0.79 | 0.47
EASA TCDSN Jets | A1922 | GL5T | Bombardier Inc. | BD700-1A11 | Rolls-Royce | BR700-710A2-20 |  |  | 2 | 39780 | 35652.36 | 4 | 89.1 | 79.9 | 89.7 | GV | -0.2 | -1.1 | 0.95 | 0.78
EASA TCDSN Jets | A19160 | GL5T | Bombardier Inc. | BD700-1A11 | Rolls-Royce | BR700-710A2-20 |  |  | 2 | 39780 | 35652.36 | 4 | 88.3 | 79.6 | 89.7 | GV | -0.8 | -1.1 | 0.83 | 0.78
EASA TCDSN Jets | A6594 | GL5T | Bombardier Inc. | BD700-1A11 | Rolls-Royce | BR700-710A2-20 |  |  | 2 | 40233 | 35652.36 | 4 | 89.1 | 80.1 | 89.7 | GV | -0.1 | -1.1 | 0.98 | 0.78
EASA TCDSN Jets | A19159 | GL5T | Bombardier Inc. | BD700-1A11 | Rolls-Royce | BR700-710A2-20 |  |  | 2 | 40233 | 35652.36 | 4 | 88.3 | 79.9 | 89.7 | GV | -0.6 | -1.1 | 0.87 | 0.78
EASA TCDSN Jets | A1921 | GL5T | Bombardier Inc. | BD700-1A11 | Rolls-Royce | BR700-710A2-20 |  |  | 2 | 40687 | 35652.36 | 4 | 89 | 80.4 | 89.7 | GV | 0 | -1.1 | 1 | 0.78
EASA TCDSN Jets | A19158 | GL5T | Bombardier Inc. | BD700-1A11 | Rolls-Royce | BR700-710A2-20 |  |  | 2 | 40687 | 35652.36 | 4 | 88.2 | 80.3 | 89.7 | GV | -0.4 | -1.1 | 0.91 | 0.78
EASA TCDSN Jets | A10840 | GL5T | Bombardier Inc. | BD700-1A11 | Rolls-Royce | BR700-710A2-20 |  |  | 2 | 41957 | 35652.36 | 4 | 88.9 | 81.3 | 89.7 | GV | 0.4 | -1.1 | 1.1 | 0.78
EASA TCDSN Jets | A19157 | GL5T | Bombardier Inc. | BD700-1A11 | Rolls-Royce | BR700-710A2-20 |  |  | 2 | 41957 | 35652.36 | 4 | 88.1 | 81.2 | 89.7 | GV | 0 | -1.1 | 1 | 0.78
EASA TCDSN Jets | A1927 | CL60 | Bombardier Inc. | CL-600-2A12 | General Electric | CF34-1A |  |  | 2 | 19096 | 16329 | 3 | 83.9 | 79.8 | 91.2 | CL601 | -0.3 | 0 | 0.93 | 1
EASA TCDSN Jets | A19085 | CL60 | Bombardier Inc. | CL-600-2A12 | General Electric | CF34-1A |  |  | 2 | 19096 | 16329 | 4 | 83.9 | 79.8 | 91.2 | CL601 | -0.3 | 0 | 0.93 | 1
EASA TCDSN Jets | A1926 | CL60 | Bombardier Inc. | CL-600-2A12 | General Electric | CF34-1A |  |  | 2 | 19550 | 16329 | 3 | 83.8 | 80.3 | 91.2 | CL601 | -0.1 | 0 | 0.98 | 1
EASA TCDSN Jets | A19084 | CL60 | Bombardier Inc. | CL-600-2A12 | General Electric | CF34-1A |  |  | 2 | 19550 | 16329 | 4 | 83.8 | 80.3 | 91.2 | CL601 | -0.1 | 0 | 0.98 | 1
EASA TCDSN Jets | A1925 | CL60 | Bombardier Inc. | CL-600-2A12 | General Electric | CF34-1A |  |  | 2 | 20230 | 16329 | 3 | 83.7 | 80.8 | 91.2 | CL601 | 0.1 | 0 | 1.02 | 1
EASA TCDSN Jets | A19083 | CL60 | Bombardier Inc. | CL-600-2A12 | General Electric | CF34-1A |  |  | 2 | 20230 | 16329 | 4 | 83.7 | 80.8 | 91.2 | CL601 | 0.1 | 0 | 1.02 | 1
EASA TCDSN Jets | A1924 | CL60 | Bombardier Inc. | CL-600-2A12 | General Electric | CF34-1A |  |  | 2 | 20457 | 16329 | 3 | 83.7 | 81.1 | 91.2 | CL601 | 0.3 | 0 | 1.07 | 1
EASA TCDSN Jets | A19082 | CL60 | Bombardier Inc. | CL-600-2A12 | General Electric | CF34-1A |  |  | 2 | 20457 | 16329 | 4 | 83.7 | 81.1 | 91.2 | CL601 | 0.3 | 0 | 1.07 | 1
EASA TCDSN Jets | A9030 | CL60 | Bombardier Inc. | CL-600-2A12 | General Electric | CF34-3A |  |  | 2 | 20457 | 16329 | 3 | 84.3 | 80.2 | 91.2 | CL601 | 0.1 | 0 | 1.02 | 1
EASA TCDSN Jets | A19086 | CL60 | Bombardier Inc. | CL-600-2A12 | General Electric | CF34-3A |  |  | 2 | 20457 | 16329 | 4 | 84.3 | 80.2 | 91.2 | CL601 | 0.1 | 0 | 1.02 | 1
EASA TCDSN Jets | A2034 | CL60 | Bombardier Inc. | CL-600-2B16 | General Electric | CF34-3A |  |  | 2 | 19550 | 16329 | 3 | 84.5 | 79.7 | 91.2 | CL601 | 0 | 0 | 1 | 1
EASA TCDSN Jets | A19090 | CL60 | Bombardier Inc. | CL-600-2B16 | General Electric | CF34-3A |  |  | 2 | 19550 | 16329 | 4 | 84.5 | 79.7 | 91.2 | CL601 | 0 | 0 | 1 | 1
EASA TCDSN Jets | A1931 | CL60 | Bombardier Inc. | CL-600-2B16 | General Electric | CF34-3A |  |  | 2 | 20230 | 16329 | 3 | 84.4 | 80 | 91.2 | CL601 | 0.1 | 0 | 1.02 | 1
EASA TCDSN Jets | A19089 | CL60 | Bombardier Inc. | CL-600-2B16 | General Electric | CF34-3A |  |  | 2 | 20230 | 16329 | 4 | 84.4 | 80 | 91.2 | CL601 | 0.1 | 0 | 1.02 | 1
EASA TCDSN Jets | A1928 | CL60 | Bombardier Inc. | CL-600-2B16 | General Electric | CF34-3A |  |  | 2 | 20457 | 17236 | 3 | 84.3 | 80.2 | 91.3 | CL601 | 0.1 | 0.1 | 1.02 | 1.02
EASA TCDSN Jets | A19088 | CL60 | Bombardier Inc. | CL-600-2B16 | General Electric | CF34-3A |  |  | 2 | 20457 | 17236 | 4 | 84.3 | 80.2 | 91.3 | CL601 | 0.1 | 0.1 | 1.02 | 1.02
EASA TCDSN Jets | A1929 | CL60 | Bombardier Inc. | CL-600-2B16 | General Electric | CF34-3A |  |  | 2 | 20570 | 17236 | 3 | 84.3 | 80.3 | 91.3 | CL601 | 0.2 | 0.1 | 1.05 | 1.02
EASA TCDSN Jets | A19087 | CL60 | Bombardier Inc. | CL-600-2B16 | General Electric | CF34-3A |  |  | 2 | 20570 | 17236 | 4 | 84.3 | 80.3 | 91.3 | CL601 | 0.2 | 0.1 | 1.05 | 1.02
EASA TCDSN Jets | A1933 | CL60 | Bombardier Inc. | CL-600-2B16 | General Electric | CF34-3A1 |  |  | 2 | 20457 | 17236 | 3 | 84.3 | 80.2 | 91.3 | CL601 | 0.1 | 0.1 | 1.02 | 1.02
EASA TCDSN Jets | A19091 | CL60 | Bombardier Inc. | CL-600-2B16 | General Electric | CF34-3A1 |  |  | 2 | 20457 | 17236 | 4 | 84.3 | 80.2 | 91.3 | CL601 | 0.1 | 0.1 | 1.02 | 1.02
EASA TCDSN Jets | A1932 | CL60 | Bombardier Inc. | CL-600-2B16 | General Electric | CF34-3A2 |  |  | 2 | 20230 | 16329 | 3 | 84.4 | 80 | 91.2 | CL601 | 0.1 | 0 | 1.02 | 1
EASA TCDSN Jets | A19094 | CL60 | Bombardier Inc. | CL-600-2B16 | General Electric | CF34-3A2 |  |  | 2 | 20230 | 16329 | 4 | 84.4 | 80 | 91.2 | CL601 | 0.1 | 0 | 1.02 | 1
EASA TCDSN Jets | A5838 | CL60 | Bombardier Inc. | CL-600-2B16 | General Electric | CF34-3A2 |  |  | 2 | 20457 | 16329 | 3 | 84.3 | 80.2 | 91.2 | CL601 | 0.1 | 0 | 1.02 | 1
EASA TCDSN Jets | A19093 | CL60 | Bombardier Inc. | CL-600-2B16 | General Electric | CF34-3A2 |  |  | 2 | 20457 | 16329 | 4 | 84.3 | 80.2 | 91.2 | CL601 | 0.1 | 0 | 1.02 | 1
EASA TCDSN Jets | A1930 | CL60 | Bombardier Inc. | CL-600-2B16 | General Electric | CF34-3A2 |  |  | 2 | 20570 | 17236 | 3 | 84.3 | 80.3 | 91.3 | CL601 | 0.2 | 0.1 | 1.05 | 1.02
EASA TCDSN Jets | A19092 | CL60 | Bombardier Inc. | CL-600-2B16 | General Electric | CF34-3A2 |  |  | 2 | 20570 | 17236 | 4 | 84.3 | 80.3 | 91.3 | CL601 | 0.2 | 0.1 | 1.05 | 1.02
EASA TCDSN Jets | A1936 | CL60 | Bombardier Inc. | CL-600-2B16 | General Electric | CF34-3B |  |  | 2 | 17236 | 17236 | 3 | 85.3 | 76.8 | 91.3 | CL601 | -1.1 | 0.1 | 0.78 | 1.02
EASA TCDSN Jets | A19097 | CL60 | Bombardier Inc. | CL-600-2B16 | General Electric | CF34-3B |  |  | 2 | 17236 | 17236 | 4 | 85.3 | 76.8 | 91.3 | CL601 | -1.1 | 0.1 | 0.78 | 1.02
EASA TCDSN Jets | A1935 | CL60 | Bombardier Inc. | CL-600-2B16 | General Electric | CF34-3B |  |  | 2 | 21591 | 17236 | 3 | 84.6 | 80.9 | 91.3 | CL601 | 0.6 | 0.1 | 1.15 | 1.02
EASA TCDSN Jets | A19096 | CL60 | Bombardier Inc. | CL-600-2B16 | General Electric | CF34-3B |  |  | 2 | 21591 | 17236 | 4 | 84.6 | 80.9 | 91.3 | CL601 | 0.6 | 0.1 | 1.15 | 1.02
EASA TCDSN Jets | A1934 | CL60 | Bombardier Inc. | CL-600-2B16 | General Electric | CF34-3B |  |  | 2 | 21863 | 17236 | 3 | 84.6 | 81.2 | 91.3 | CL601 | 0.8 | 0.1 | 1.2 | 1.02
EASA TCDSN Jets | A19095 | CL60 | Bombardier Inc. | CL-600-2B16 | General Electric | CF34-3B |  |  | 2 | 21863 | 17236 | 4 | 84.6 | 81.2 | 91.3 | CL601 | 0.8 | 0.1 | 1.2 | 1.02
EASA TCDSN Jets | A19161 | CL60 | Bombardier Inc. | CL-600-2B16 | General Electric | CF34-3B |  |  | 2 | 21863 | 17236 | 4 | 84.6 | 81.2 | 91.3 | CL601 | 0.8 | 0.1 | 1.2 | 1.02
EASA TCDSN Jets | A1960 | CRJ1 | Bombardier Inc. | CL-600-2B19 | General Electric | CF34-3A1 |  |  | 2 | 20553 | 20276 | 4 | 82.4 | 76.3 | 92.4 | CL601 | -2.8 | 1.2 | 0.52 | 1.32
EASA TCDSN Jets | A1945 | CRJ1 | Bombardier Inc. | CL-600-2B19 | General Electric | CF34-3A1 |  |  | 2 | 21995 | 21319 | 4 | 82.4 | 76.3 | 92.1 | CL601 | -2.8 | 0.9 | 0.52 | 1.23
EASA TCDSN Jets | A1946 | CRJ1 | Bombardier Inc. | CL-600-2B19 | General Electric | CF34-3A1 |  |  | 2 | 21995 | 21205 | 4 | 82.4 | 76.3 | 92.1 | CL601 | -2.8 | 0.9 | 0.52 | 1.23
EASA TCDSN Jets | A1957 | CRJ1 | Bombardier Inc. | CL-600-2B19 | General Electric | CF34-3A1 |  |  | 2 | 21995 | 21319 | 4 | 82.3 | 77.2 | 92.1 | CL601 | -2.4 | 0.9 | 0.58 | 1.23
EASA TCDSN Jets | A1958 | CRJ1 | Bombardier Inc. | CL-600-2B19 | General Electric | CF34-3A1 |  |  | 2 | 21995 | 21205 | 4 | 82.3 | 77.2 | 92.1 | CL601 | -2.4 | 0.9 | 0.58 | 1.23
EASA TCDSN Jets | A1943 | CRJ1 | Bombardier Inc. | CL-600-2B19 | General Electric | CF34-3A1 |  |  | 2 | 22995 | 21319 | 4 | 82.3 | 77.6 | 92.1 | CL601 | -2.2 | 0.9 | 0.6 | 1.23
EASA TCDSN Jets | A1944 | CRJ1 | Bombardier Inc. | CL-600-2B19 | General Electric | CF34-3A1 |  |  | 2 | 22995 | 21205 | 4 | 82.3 | 77.6 | 92.1 | CL601 | -2.2 | 0.9 | 0.6 | 1.23
EASA TCDSN Jets | A1955 | CRJ1 | Bombardier Inc. | CL-600-2B19 | General Electric | CF34-3A1 |  |  | 2 | 22995 | 21319 | 4 | 82.2 | 78.6 | 92.1 | CL601 | -1.7 | 0.9 | 0.68 | 1.23
EASA TCDSN Jets | A1956 | CRJ1 | Bombardier Inc. | CL-600-2B19 | General Electric | CF34-3A1 |  |  | 2 | 22995 | 21205 | 4 | 82.2 | 78.6 | 92.1 | CL601 | -1.7 | 0.9 | 0.68 | 1.23
EASA TCDSN Jets | A1937 | CRJ1 | Bombardier Inc. | CL-600-2B19 | General Electric | CF34-3A1 |  |  | 2 | 23133 | 21205 | 4 | 82.2 | 78.8 | 92.1 | CL601 | -1.6 | 0.9 | 0.69 | 1.23
EASA TCDSN Jets | A1954 | CRJ1 | Bombardier Inc. | CL-600-2B19 | General Electric | CF34-3A1 |  |  | 2 | 23133 | 21319 | 4 | 82.2 | 78.8 | 92.1 | CL601 | -1.6 | 0.9 | 0.69 | 1.23
EASA TCDSN Jets | A1938 | CRJ1 | Bombardier Inc. | CL-600-2B19 | General Electric | CF34-3A1 |  |  | 2 | 23995 | 21205 | 4 | 82.1 | 80.2 | 92.1 | CL601 | -0.9 | 0.9 | 0.81 | 1.23
EASA TCDSN Jets | A1952 | CRJ1 | Bombardier Inc. | CL-600-2B19 | General Electric | CF34-3A1 |  |  | 2 | 23995 | 21319 | 4 | 82.1 | 80.2 | 92.1 | CL601 | -0.9 | 0.9 | 0.81 | 1.23
EASA TCDSN Jets | A1947 | CRJ1 | Bombardier Inc. | CL-600-2B19 | General Electric | CF34-3A1 |  |  | 2 | 24040 | 21319 | 4 | 82.2 | 79.8 | 92.1 | CL601 | -1.1 | 0.9 | 0.78 | 1.23
EASA TCDSN Jets | A1949 | CRJ1 | Bombardier Inc. | CL-600-2B19 | General Electric | CF34-3A1 |  |  | 2 | 24040 | 21205 | 4 | 82.1 | 80.3 | 92.1 | CL601 | -0.9 | 0.9 | 0.81 | 1.23
EASA TCDSN Jets | A1950 | CRJ1 | Bombardier Inc. | CL-600-2B19 | General Electric | CF34-3A1 |  |  | 2 | 24040 | 20280 | 4 | 82.1 | 80.3 | 92.1 | CL601 | -0.9 | 0.9 | 0.81 | 1.23
EASA TCDSN Jets | A1974 | CRJ1 | Bombardier Inc. | CL-600-2B19 | General Electric | CF34-3A1, CF34-3B1 |  |  | 2 | 21523 | 20275 | 4 | 82.4 | 75.7 | 92.3 | CL601 | -3 | 1.1 | 0.5 | 1.29
EASA TCDSN Jets | A1970 | CRJ1 | Bombardier Inc. | CL-600-2B19 | General Electric | CF34-3A1, CF34-3B1 |  |  | 2 | 21995 | 21319 | 4 | 82.4 | 76.3 | 92.2 | CL601 | -2.8 | 1 | 0.52 | 1.26
EASA TCDSN Jets | A1971 | CRJ1 | Bombardier Inc. | CL-600-2B19 | General Electric | CF34-3A1, CF34-3B1 |  |  | 2 | 21995 | 21205 | 4 | 82.4 | 76.3 | 92.2 | CL601 | -2.8 | 1 | 0.52 | 1.26
EASA TCDSN Jets | A1968 | CRJ1 | Bombardier Inc. | CL-600-2B19 | General Electric | CF34-3A1, CF34-3B1 |  |  | 2 | 22995 | 21319 | 4 | 82.3 | 77.6 | 92.2 | CL601 | -2.2 | 1 | 0.6 | 1.26
EASA TCDSN Jets | A1969 | CRJ1 | Bombardier Inc. | CL-600-2B19 | General Electric | CF34-3A1, CF34-3B1 |  |  | 2 | 22995 | 21205 | 4 | 82.3 | 77.6 | 92.2 | CL601 | -2.2 | 1 | 0.6 | 1.26
EASA TCDSN Jets | A1967 | CRJ1 | Bombardier Inc. | CL-600-2B19 | General Electric | CF34-3A1, CF34-3B1 |  |  | 2 | 23133 | 21319 | 4 | 82.3 | 77.8 | 92.2 | CL601 | -2.1 | 1 | 0.62 | 1.26
EASA TCDSN Jets | A1965 | CRJ1 | Bombardier Inc. | CL-600-2B19 | General Electric | CF34-3A1, CF34-3B1 |  |  | 2 | 23587 | 21319 | 4 | 82.3 | 78.4 | 92.2 | CL601 | -1.8 | 1 | 0.66 | 1.26
EASA TCDSN Jets | A1966 | CRJ1 | Bombardier Inc. | CL-600-2B19 | General Electric | CF34-3A1, CF34-3B1 |  |  | 2 | 23587 | 21205 | 4 | 82.3 | 78.4 | 92.2 | CL601 | -1.8 | 1 | 0.66 | 1.26
EASA TCDSN Jets | A1963 | CRJ1 | Bombardier Inc. | CL-600-2B19 | General Electric | CF34-3A1, CF34-3B1 |  |  | 2 | 23995 | 21319 | 4 | 82.2 | 78.8 | 92.2 | CL601 | -1.6 | 1 | 0.69 | 1.26
EASA TCDSN Jets | A1964 | CRJ1 | Bombardier Inc. | CL-600-2B19 | General Electric | CF34-3A1, CF34-3B1 |  |  | 2 | 23995 | 21205 | 4 | 82.4 | 78 | 92.2 | CL601 | -1.9 | 1 | 0.65 | 1.26
EASA TCDSN Jets | A1961 | CRJ1 | Bombardier Inc. | CL-600-2B19 | General Electric | CF34-3A1, CF34-3B1 |  |  | 2 | 24040 | 21319 | 4 | 82.2 | 78.9 | 92.2 | CL601 | -1.5 | 1 | 0.71 | 1.26
EASA TCDSN Jets | A1962 | CRJ1 | Bombardier Inc. | CL-600-2B19 | General Electric | CF34-3A1, CF34-3B1 |  |  | 2 | 24040 | 21205 | 4 | 82.2 | 78.9 | 92.2 | CL601 | -1.5 | 1 | 0.71 | 1.26
EASA TCDSN Jets | A2002 | CRJ2 | Bombardier Inc. | CL-600-2B19 | General Electric | CF34-3B1 |  |  | 2 | 21520 | 20280 | 4 | 82.7 | 75.7 | 92.4 | CL601 | -2.9 | 1.2 | 0.51 | 1.32
EASA TCDSN Jets | A1941 | CRJ2 | Bombardier Inc. | CL-600-2B19 | General Electric | CF34-3B1 |  |  | 2 | 21995 | 21319 | 4 | 82.6 | 76.2 | 92.1 | CL601 | -2.7 | 0.9 | 0.54 | 1.23
EASA TCDSN Jets | A1942 | CRJ2 | Bombardier Inc. | CL-600-2B19 | General Electric | CF34-3B1 |  |  | 2 | 21995 | 21205 | 4 | 82.6 | 76.2 | 92.1 | CL601 | -2.7 | 0.9 | 0.54 | 1.23
EASA TCDSN Jets | A1996 | CRJ2 | Bombardier Inc. | CL-600-2B19 | General Electric | CF34-3B1 |  |  | 2 | 21995 | 21319 | 4 | 82.5 | 76.3 | 92.1 | CL601 | -2.7 | 0.9 | 0.54 | 1.23
EASA TCDSN Jets | A1997 | CRJ2 | Bombardier Inc. | CL-600-2B19 | General Electric | CF34-3B1 |  |  | 2 | 21995 | 21205 | 4 | 82.5 | 76.3 | 92.1 | CL601 | -2.7 | 0.9 | 0.54 | 1.23
EASA TCDSN Jets | A1939 | CRJ2 | Bombardier Inc. | CL-600-2B19 | General Electric | CF34-3B1 |  |  | 2 | 22995 | 21319 | 4 | 82.5 | 77.5 | 92.1 | CL601 | -2.1 | 0.9 | 0.62 | 1.23
EASA TCDSN Jets | A1940 | CRJ2 | Bombardier Inc. | CL-600-2B19 | General Electric | CF34-3B1 |  |  | 2 | 22995 | 21205 | 4 | 82.5 | 77.5 | 92.1 | CL601 | -2.1 | 0.9 | 0.62 | 1.23
EASA TCDSN Jets | A1994 | CRJ2 | Bombardier Inc. | CL-600-2B19 | General Electric | CF34-3B1 |  |  | 2 | 22995 | 21319 | 4 | 82.4 | 77.6 | 92.1 | CL601 | -2.1 | 0.9 | 0.62 | 1.23
EASA TCDSN Jets | A1995 | CRJ2 | Bombardier Inc. | CL-600-2B19 | General Electric | CF34-3B1 |  |  | 2 | 22995 | 21205 | 4 | 82.4 | 77.6 | 92.1 | CL601 | -2.1 | 0.9 | 0.62 | 1.23
EASA TCDSN Jets | A1990 | CRJ2 | Bombardier Inc. | CL-600-2B19 | General Electric | CF34-3B1 |  |  | 2 | 23133 | 21319 | 4 | 82.5 | 77.7 | 92.1 | CL601 | -2 | 0.9 | 0.63 | 1.23
EASA TCDSN Jets | A1991 | CRJ2 | Bombardier Inc. | CL-600-2B19 | General Electric | CF34-3B1 |  |  | 2 | 23133 | 21205 | 4 | 82.5 | 77.7 | 92.1 | CL601 | -2 | 0.9 | 0.63 | 1.23
EASA TCDSN Jets | A1987 | CRJ2 | Bombardier Inc. | CL-600-2B19 | General Electric | CF34-3B1 |  |  | 2 | 23587 | 21319 | 4 | 82.3 | 78.5 | 92.1 | CL601 | -1.7 | 0.9 | 0.68 | 1.23
EASA TCDSN Jets | A1983 | CRJ2 | Bombardier Inc. | CL-600-2B19 | General Electric | CF34-3B1 |  |  | 2 | 23995 | 21319 | 4 | 82.4 | 78.7 | 92.1 | CL601 | -1.5 | 0.9 | 0.71 | 1.23
EASA TCDSN Jets | A1984 | CRJ2 | Bombardier Inc. | CL-600-2B19 | General Electric | CF34-3B1 |  |  | 2 | 23995 | 21205 | 4 | 82.4 | 78.7 | 92.1 | CL601 | -1.5 | 0.9 | 0.71 | 1.23
EASA TCDSN Jets | A1977 | CRJ2 | Bombardier Inc. | CL-600-2B19 | General Electric | CF34-3B1 |  |  | 2 | 24040 | 21319 | 4 | 82.4 | 78.8 | 92.1 | CL601 | -1.5 | 0.9 | 0.71 | 1.23
EASA TCDSN Jets | A1978 | CRJ2 | Bombardier Inc. | CL-600-2B19 | General Electric | CF34-3B1 |  |  | 2 | 24040 | 21205 | 4 | 82.4 | 78.8 | 92.1 | CL601 | -1.5 | 0.9 | 0.71 | 1.23
EASA TCDSN Jets | A76 | CRJ7 | Bombardier Inc. | CL-600-2C10 | General Electric | CF34-8C1 |  |  | 2 | 32995 | 30391 | 4 | 89.6 | 82 | 92.6 | CL601 | 3.7 | 1.4 | 2.34 | 1.38
EASA TCDSN Jets | A2007 | CRJ7 | Bombardier Inc. | CL-600-2C10 | General Electric | CF34-8C1 |  |  | 2 | 32995 | 30390 | 3 | 89.6 | 82 | 92.6 | CL601 | 3.7 | 1.4 | 2.34 | 1.38
EASA TCDSN Jets | A75 | CRJ7 | Bombardier Inc. | CL-600-2C10 | General Electric | CF34-8C1 |  |  | 2 | 32999 | 30391 | 4 | 89.6 | 82 | 92.6 | CL601 | 3.7 | 1.4 | 2.34 | 1.38
EASA TCDSN Jets | A2006 | CRJ7 | Bombardier Inc. | CL-600-2C10 | General Electric | CF34-8C1 |  |  | 2 | 32999 | 30390 | 3 | 89.4 | 82.7 | 92.6 | CL601 | 4 | 1.4 | 2.51 | 1.38
EASA TCDSN Jets | A74 | CRJ7 | Bombardier Inc. | CL-600-2C10 | General Electric | CF34-8C1 |  |  | 2 | 33995 | 30391 | 4 | 89.4 | 82.7 | 92.6 | CL601 | 4 | 1.4 | 2.51 | 1.38
EASA TCDSN Jets | A2005 | CRJ7 | Bombardier Inc. | CL-600-2C10 | General Electric | CF34-8C1 |  |  | 2 | 33995 | 30390 | 3 | 89.4 | 82.7 | 92.6 | CL601 | 4 | 1.4 | 2.51 | 1.38
EASA TCDSN Jets | A73 | CRJ7 | Bombardier Inc. | CL-600-2C10 | General Electric | CF34-8C1 |  |  | 2 | 34019 | 30391 | 4 | 89.4 | 82.7 | 92.6 | CL601 | 4 | 1.4 | 2.51 | 1.38
EASA TCDSN Jets | A2004 | CRJ7 | Bombardier Inc. | CL-600-2C10 | General Electric | CF34-8C1 |  |  | 2 | 34019 | 30390 | 3 | 89.4 | 82.7 | 92.6 | CL601 | 4 | 1.4 | 2.51 | 1.38
EASA TCDSN Jets | A72 | CRJ7 | Bombardier Inc. | CL-600-2C10 | General Electric | CF34-8C1 |  |  | 2 | 34020 | 30391 | 4 | 89.4 | 82.7 | 92.6 | CL601 | 4 | 1.4 | 2.51 | 1.38
EASA TCDSN Jets | A2003 | CRJ7 | Bombardier Inc. | CL-600-2C10 | General Electric | CF34-8C1 |  |  | 2 | 34020 | 30390 | 3 | 89.4 | 82.7 | 92.6 | CL601 | 4 | 1.4 | 2.51 | 1.38
EASA TCDSN Jets | A71 | CRJ7 | Bombardier Inc. | CL-600-2C10 | General Electric | CF34-8C5B1 |  |  | 2 | 32995 | 30391 | 4 | 89.6 | 82 | 92.6 | CL601 | 3.7 | 1.4 | 2.34 | 1.38
EASA TCDSN Jets | A70 | CRJ7 | Bombardier Inc. | CL-600-2C10 | General Electric | CF34-8C5B1 |  |  | 2 | 32999 | 30391 | 4 | 89.6 | 82 | 92.6 | CL601 | 3.7 | 1.4 | 2.34 | 1.38
EASA TCDSN Jets | A69 | CRJ7 | Bombardier Inc. | CL-600-2C10 | General Electric | CF34-8C5B1 |  |  | 2 | 33995 | 30391 | 4 | 89.4 | 82.7 | 92.6 | CL601 | 4 | 1.4 | 2.51 | 1.38
EASA TCDSN Jets | A68 | CRJ7 | Bombardier Inc. | CL-600-2C10 | General Electric | CF34-8C5B1 |  |  | 2 | 34019 | 30391 | 4 | 89.4 | 82.7 | 92.6 | CL601 | 4 | 1.4 | 2.51 | 1.38
EASA TCDSN Jets | A67 | CRJ7 | Bombardier Inc. | CL-600-2C10 | General Electric | CF34-8C5B1 |  |  | 2 | 34020 | 30391 | 4 | 89.4 | 82.7 | 92.6 | CL601 | 4 | 1.4 | 2.51 | 1.38
EASA TCDSN Jets | A19039 | CRJ9 | Bombardier Inc. | CL-600-2D15 | General Electric | CF34-8C5 |  |  | 2 | 36500 | 33339 | 4 | 90 | 82.6 | 92.3 | CRJ9-ER | 0.2 | -0.1 | 1.05 | 0.98
EASA TCDSN Jets | A2651 | CRJ9 | Bombardier Inc. | CL-600-2D15 | General Electric | CF34-8C5 |  |  | 2 | 36500 | 33339 | 4 | 89.2 | 82.2 | 92.4 | CRJ9-ER | -0.4 | 0 | 0.91 | 1
EASA TCDSN Jets | A2657 | CRJ9 | Bombardier Inc. | CL-600-2D15 | General Electric | CF34-8C5 |  |  | 2 | 36500 | 33339 | 4 | 89.2 | 82.2 | 92.3 | CRJ9-ER | -0.4 | -0.1 | 0.91 | 0.98
EASA TCDSN Jets | A2663 | CRJ9 | Bombardier Inc. | CL-600-2D15 | General Electric | CF34-8C5 |  |  | 2 | 36500 | 33339 | 4 | 89.2 | 83.4 | 93.2 | CRJ9-ER | 0.2 | 0.8 | 1.05 | 1.2
EASA TCDSN Jets | A19038 | CRJ9 | Bombardier Inc. | CL-600-2D15 | General Electric | CF34-8C5 |  |  | 2 | 36514 | 33339 | 4 | 90 | 82.6 | 92.3 | CRJ9-ER | 0.2 | -0.1 | 1.05 | 0.98
EASA TCDSN Jets | A2652 | CRJ9 | Bombardier Inc. | CL-600-2D15 | General Electric | CF34-8C5 |  |  | 2 | 36514 | 33339 | 4 | 89.2 | 82.2 | 92.4 | CRJ9-ER | -0.4 | 0 | 0.91 | 1
EASA TCDSN Jets | A2658 | CRJ9 | Bombardier Inc. | CL-600-2D15 | General Electric | CF34-8C5 |  |  | 2 | 36514 | 33339 | 4 | 89.2 | 82.2 | 92.3 | CRJ9-ER | -0.4 | -0.1 | 0.91 | 0.98
EASA TCDSN Jets | A2664 | CRJ9 | Bombardier Inc. | CL-600-2D15 | General Electric | CF34-8C5 |  |  | 2 | 36514 | 33339 | 4 | 89.2 | 83.4 | 93.2 | CRJ9-ER | 0.2 | 0.8 | 1.05 | 1.2
EASA TCDSN Jets | A19037 | CRJ9 | Bombardier Inc. | CL-600-2D15 | General Electric | CF34-8C5 |  |  | 2 | 36995 | 33339 | 4 | 89.9 | 82.9 | 92.3 | CRJ9-ER | 0.3 | -0.1 | 1.07 | 0.98
EASA TCDSN Jets | A2653 | CRJ9 | Bombardier Inc. | CL-600-2D15 | General Electric | CF34-8C5 |  |  | 2 | 36995 | 33339 | 4 | 89.2 | 82.7 | 92.4 | CRJ9-ER | -0.1 | 0 | 0.98 | 1
EASA TCDSN Jets | A2659 | CRJ9 | Bombardier Inc. | CL-600-2D15 | General Electric | CF34-8C5 |  |  | 2 | 36995 | 33339 | 4 | 89.2 | 82.7 | 92.3 | CRJ9-ER | -0.1 | -0.1 | 0.98 | 0.98
EASA TCDSN Jets | A2665 | CRJ9 | Bombardier Inc. | CL-600-2D15 | General Electric | CF34-8C5 |  |  | 2 | 36995 | 33339 | 4 | 89.2 | 83.7 | 93.2 | CRJ9-ER | 0.4 | 0.8 | 1.1 | 1.2
EASA TCDSN Jets | A19036 | CRJ9 | Bombardier Inc. | CL-600-2D15 | General Electric | CF34-8C5 |  |  | 2 | 37421 | 33339 | 4 | 89.9 | 83.4 | 92.3 | CRJ9-ER | 0.6 | -0.1 | 1.15 | 0.98
EASA TCDSN Jets | A2654 | CRJ9 | Bombardier Inc. | CL-600-2D15 | General Electric | CF34-8C5 |  |  | 2 | 37421 | 33339 | 4 | 89.1 | 83.1 | 92.4 | CRJ9-ER | 0 | 0 | 1 | 1
EASA TCDSN Jets | A2660 | CRJ9 | Bombardier Inc. | CL-600-2D15 | General Electric | CF34-8C5 |  |  | 2 | 37421 | 33339 | 4 | 89.1 | 83.1 | 92.3 | CRJ9-ER | 0 | -0.1 | 1 | 0.98
EASA TCDSN Jets | A2666 | CRJ9 | Bombardier Inc. | CL-600-2D15 | General Electric | CF34-8C5 |  |  | 2 | 37421 | 33339 | 4 | 89.1 | 84 | 93.2 | CRJ9-ER | 0.5 | 0.8 | 1.12 | 1.2
EASA TCDSN Jets | A19035 | CRJ9 | Bombardier Inc. | CL-600-2D15 | General Electric | CF34-8C5 |  |  | 2 | 37995 | 34065 | 4 | 89.9 | 83.8 | 92.3 | CRJ9-ER | 0.8 | -0.1 | 1.2 | 0.98
EASA TCDSN Jets | A2655 | CRJ9 | Bombardier Inc. | CL-600-2D15 | General Electric | CF34-8C5 |  |  | 2 | 37995 | 34065 | 4 | 89.1 | 83.6 | 92.4 | CRJ9-ER | 0.3 | 0 | 1.07 | 1
EASA TCDSN Jets | A2661 | CRJ9 | Bombardier Inc. | CL-600-2D15 | General Electric | CF34-8C5 |  |  | 2 | 37995 | 34065 | 4 | 89.1 | 83.6 | 92.3 | CRJ9-ER | 0.3 | -0.1 | 1.07 | 0.98
EASA TCDSN Jets | A19034 | CRJ9 | Bombardier Inc. | CL-600-2D15 | General Electric | CF34-8C5 |  |  | 2 | 38328.56 | 34065 | 4 | 89.8 | 84.2 | 92.3 | CRJ9-ER | 0.9 | -0.1 | 1.23 | 0.98
EASA TCDSN Jets | A2656 | CRJ9 | Bombardier Inc. | CL-600-2D15 | General Electric | CF34-8C5 |  |  | 2 | 38328.56 | 34065 | 4 | 89.1 | 83.9 | 92.4 | CRJ9-ER | 0.4 | 0 | 1.1 | 1
EASA TCDSN Jets | A2662 | CRJ9 | Bombardier Inc. | CL-600-2D15 | General Electric | CF34-8C5 |  |  | 2 | 38328.56 | 34065 | 4 | 89.1 | 83.9 | 92.3 | CRJ9-ER | 0.4 | -0.1 | 1.1 | 0.98
EASA TCDSN Jets | A2667 | CRJ9 | Bombardier Inc. | CL-600-2D15 | General Electric | CF34-8C5 |  |  | 2 | 38328.56 | 33339 | 4 | 89.2 | 84.6 | 93.2 | CRJ9-ER | 0.8 | 0.8 | 1.2 | 1.2
EASA TCDSN Jets | A19045 | CRJ9 | Bombardier Inc. | CL-600-2D15 | General Electric | CF34-8C5A1 |  |  | 2 | 36500 | 33339 | 4 | 90.3 | 82.3 | 92.3 | CRJ9-ER | 0.2 | -0.1 | 1.05 | 0.98
EASA TCDSN Jets | A2008 | CRJ9 | Bombardier Inc. | CL-600-2D15 | General Electric | CF34-8C5A1 |  |  | 2 | 36500 | 33339 | 4 | 89.5 | 81.9 | 92.4 | CRJ9-ER | -0.4 | 0 | 0.91 | 1
EASA TCDSN Jets | A2633 | CRJ9 | Bombardier Inc. | CL-600-2D15 | General Electric | CF34-8C5A1 |  |  | 2 | 36500 | 33339 | 4 | 89.5 | 81.9 | 92.3 | CRJ9-ER | -0.4 | -0.1 | 0.91 | 0.98
EASA TCDSN Jets | A19044 | CRJ9 | Bombardier Inc. | CL-600-2D15 | General Electric | CF34-8C5A1 |  |  | 2 | 36514 | 33339 | 4 | 90.3 | 82.3 | 92.3 | CRJ9-ER | 0.2 | -0.1 | 1.05 | 0.98
EASA TCDSN Jets | A2009 | CRJ9 | Bombardier Inc. | CL-600-2D15 | General Electric | CF34-8C5A1 |  |  | 2 | 36514 | 33339 | 4 | 89.5 | 81.9 | 92.4 | CRJ9-ER | -0.4 | 0 | 0.91 | 1
EASA TCDSN Jets | A2634 | CRJ9 | Bombardier Inc. | CL-600-2D15 | General Electric | CF34-8C5A1 |  |  | 2 | 36514 | 33339 | 4 | 89.5 | 81.9 | 92.3 | CRJ9-ER | -0.4 | -0.1 | 0.91 | 0.98
EASA TCDSN Jets | A2669 | CRJ9 | Bombardier Inc. | CL-600-2D15 | General Electric | CF34-8C5A1 |  |  | 2 | 36514 | 33339 | 4 | 89.5 | 83.3 | 93.2 | CRJ9-ER | 0.3 | 0.8 | 1.07 | 1.2
EASA TCDSN Jets | A19043 | CRJ9 | Bombardier Inc. | CL-600-2D15 | General Electric | CF34-8C5A1 |  |  | 2 | 36995 | 33339 | 4 | 90.3 | 82.8 | 92.3 | CRJ9-ER | 0.5 | -0.1 | 1.12 | 0.98
EASA TCDSN Jets | A2010 | CRJ9 | Bombardier Inc. | CL-600-2D15 | General Electric | CF34-8C5A1 |  |  | 2 | 36995 | 33339 | 4 | 89.5 | 82.3 | 92.4 | CRJ9-ER | -0.2 | 0 | 0.95 | 1
EASA TCDSN Jets | A2635 | CRJ9 | Bombardier Inc. | CL-600-2D15 | General Electric | CF34-8C5A1 |  |  | 2 | 36995 | 33339 | 4 | 89.5 | 82.3 | 92.3 | CRJ9-ER | -0.2 | -0.1 | 0.95 | 0.98
EASA TCDSN Jets | A2670 | CRJ9 | Bombardier Inc. | CL-600-2D15 | General Electric | CF34-8C5A1 |  |  | 2 | 36995 | 33339 | 4 | 89.5 | 83.6 | 93.2 | CRJ9-ER | 0.5 | 0.8 | 1.12 | 1.2
EASA TCDSN Jets | A19042 | CRJ9 | Bombardier Inc. | CL-600-2D15 | General Electric | CF34-8C5A1 |  |  | 2 | 37421 | 33339 | 4 | 90.3 | 83.1 | 92.3 | CRJ9-ER | 0.6 | -0.1 | 1.15 | 0.98
EASA TCDSN Jets | A2011 | CRJ9 | Bombardier Inc. | CL-600-2D15 | General Electric | CF34-8C5A1 |  |  | 2 | 37421 | 33339 | 4 | 89.4 | 82.7 | 92.4 | CRJ9-ER | 0 | 0 | 1 | 1
EASA TCDSN Jets | A2636 | CRJ9 | Bombardier Inc. | CL-600-2D15 | General Electric | CF34-8C5A1 |  |  | 2 | 37421 | 33339 | 4 | 89.4 | 82.7 | 92.3 | CRJ9-ER | 0 | -0.1 | 1 | 0.98
EASA TCDSN Jets | A2671 | CRJ9 | Bombardier Inc. | CL-600-2D15 | General Electric | CF34-8C5A1 |  |  | 2 | 37421 | 33339 | 4 | 89.5 | 83.9 | 93.2 | CRJ9-ER | 0.6 | 0.8 | 1.15 | 1.2
EASA TCDSN Jets | A19041 | CRJ9 | Bombardier Inc. | CL-600-2D15 | General Electric | CF34-8C5A1 |  |  | 2 | 37995 | 34065 | 4 | 90.2 | 83.6 | 92.3 | CRJ9-ER | 0.8 | -0.1 | 1.2 | 0.98
EASA TCDSN Jets | A2012 | CRJ9 | Bombardier Inc. | CL-600-2D15 | General Electric | CF34-8C5A1 |  |  | 2 | 37995 | 34065 | 4 | 89.4 | 83.2 | 92.4 | CRJ9-ER | 0.2 | 0 | 1.05 | 1
EASA TCDSN Jets | A2637 | CRJ9 | Bombardier Inc. | CL-600-2D15 | General Electric | CF34-8C5A1 |  |  | 2 | 37995 | 34065 | 4 | 89.4 | 83.2 | 92.3 | CRJ9-ER | 0.2 | -0.1 | 1.05 | 0.98
EASA TCDSN Jets | A2668 | CRJ9 | Bombardier Inc. | CL-600-2D15 | General Electric | CF34-8C5A1 |  |  | 2 | 37995 | 33339 | 4 | 89.5 | 83.3 | 93.2 | CRJ9-ER | 0.3 | 0.8 | 1.07 | 1.2
EASA TCDSN Jets | A19040 | CRJ9 | Bombardier Inc. | CL-600-2D15 | General Electric | CF34-8C5A1 |  |  | 2 | 38328.56 | 34065 | 4 | 90.2 | 83.9 | 92.3 | CRJ9-ER | 1 | -0.1 | 1.26 | 0.98
EASA TCDSN Jets | A2013 | CRJ9 | Bombardier Inc. | CL-600-2D15 | General Electric | CF34-8C5A1 |  |  | 2 | 38328.56 | 34065 | 4 | 89.4 | 83.5 | 92.4 | CRJ9-ER | 0.4 | 0 | 1.1 | 1
EASA TCDSN Jets | A2638 | CRJ9 | Bombardier Inc. | CL-600-2D15 | General Electric | CF34-8C5A1 |  |  | 2 | 38328.56 | 34065 | 4 | 89.4 | 83.5 | 92.3 | CRJ9-ER | 0.4 | -0.1 | 1.1 | 0.98
EASA TCDSN Jets | A2672 | CRJ9 | Bombardier Inc. | CL-600-2D15 | General Electric | CF34-8C5A1 |  |  | 2 | 38328.56 | 33339 | 4 | 89.4 | 84.5 | 93.2 | CRJ9-ER | 0.9 | 0.8 | 1.23 | 1.2
EASA TCDSN Jets | A14200 | CRJ9 | Bombardier Inc. | CL-600-2D24 | General Electric | CF34-8C5 |  |  | 2 | 35990 | 33339 | 4 | 89.1 | 83.1 | 92.4 | CRJ9-ER | 0 | 0 | 1 | 1
EASA TCDSN Jets | A19051 | CRJ9 | Bombardier Inc. | CL-600-2D24 | General Electric | CF34-8C5 |  |  | 2 | 36500 | 33339 | 4 | 90 | 82.6 | 92.3 | CRJ9-ER | 0.2 | -0.1 | 1.05 | 0.98
EASA TCDSN Jets | A2028 | CRJ9 | Bombardier Inc. | CL-600-2D24 | General Electric | CF34-8C5 |  |  | 2 | 36500 | 33339 | 4 | 89.2 | 82.2 | 92.4 | CRJ9-ER | -0.4 | 0 | 0.91 | 1
EASA TCDSN Jets | A2650 | CRJ9 | Bombardier Inc. | CL-600-2D24 | General Electric | CF34-8C5 |  |  | 2 | 36500 | 33339 | 4 | 89.2 | 82.2 | 92.3 | CRJ9-ER | -0.4 | -0.1 | 0.91 | 0.98
EASA TCDSN Jets | A2018 | CRJ9 | Bombardier Inc. | CL-600-2D24 | General Electric | CF34-8C5 |  |  | 2 | 36500 | 33339 | 4 | 89.2 | 83.4 | 93.2 | CRJ9-ER | 0.2 | 0.8 | 1.05 | 1.2
EASA TCDSN Jets | A19050 | CRJ9 | Bombardier Inc. | CL-600-2D24 | General Electric | CF34-8C5 |  |  | 2 | 36514 | 33339 | 4 | 90 | 82.6 | 92.3 | CRJ9-ER | 0.2 | -0.1 | 1.05 | 0.98
EASA TCDSN Jets | A2027 | CRJ9 | Bombardier Inc. | CL-600-2D24 | General Electric | CF34-8C5 |  |  | 2 | 36514 | 33339 | 4 | 89.2 | 82.2 | 92.4 | CRJ9-ER | -0.4 | 0 | 0.91 | 1
EASA TCDSN Jets | A2649 | CRJ9 | Bombardier Inc. | CL-600-2D24 | General Electric | CF34-8C5 |  |  | 2 | 36514 | 33339 | 4 | 89.2 | 82.2 | 92.3 | CRJ9-ER | -0.4 | -0.1 | 0.91 | 0.98
EASA TCDSN Jets | A2017 | CRJ9 | Bombardier Inc. | CL-600-2D24 | General Electric | CF34-8C5 |  |  | 2 | 36514 | 33339 | 4 | 89.2 | 83.4 | 93.2 | CRJ9-ER | 0.2 | 0.8 | 1.05 | 1.2
EASA TCDSN Jets | A19049 | CRJ9 | Bombardier Inc. | CL-600-2D24 | General Electric | CF34-8C5 |  |  | 2 | 36995 | 33339 | 4 | 89.9 | 82.9 | 92.3 | CRJ9-ER | 0.3 | -0.1 | 1.07 | 0.98
EASA TCDSN Jets | A2490 | CRJ9 | Bombardier Inc. | CL-600-2D24 | General Electric | CF34-8C5 |  |  | 2 | 36995 | 33339 | 4 | 89.2 | 82.7 | 92.4 | CRJ9-ER | -0.1 | 0 | 0.98 | 1
EASA TCDSN Jets | A2648 | CRJ9 | Bombardier Inc. | CL-600-2D24 | General Electric | CF34-8C5 |  |  | 2 | 36995 | 33339 | 4 | 89.2 | 82.7 | 92.3 | CRJ9-ER | -0.1 | -0.1 | 0.98 | 0.98
EASA TCDSN Jets | A19048 | CRJ9 | Bombardier Inc. | CL-600-2D24 | General Electric | CF34-8C5 |  |  | 2 | 37421 | 33339 | 4 | 89.9 | 83.4 | 92.3 | CRJ9-ER | 0.6 | -0.1 | 1.15 | 0.98
EASA TCDSN Jets | A2026 | CRJ9 | Bombardier Inc. | CL-600-2D24 | General Electric | CF34-8C5 |  |  | 2 | 37421 | 33339 | 4 | 89.1 | 83.1 | 92.4 | CRJ9-ER | 0 | 0 | 1 | 1
EASA TCDSN Jets | A2647 | CRJ9 | Bombardier Inc. | CL-600-2D24 | General Electric | CF34-8C5 |  |  | 2 | 37421 | 33339 | 4 | 89.1 | 83.1 | 92.3 | CRJ9-ER | 0 | -0.1 | 1 | 0.98
EASA TCDSN Jets | A2016 | CRJ9 | Bombardier Inc. | CL-600-2D24 | General Electric | CF34-8C5 |  |  | 2 | 37421 | 33339 | 4 | 89.1 | 84 | 93.2 | CRJ9-ER | 0.5 | 0.8 | 1.12 | 1.2
EASA TCDSN Jets | A19047 | CRJ9 | Bombardier Inc. | CL-600-2D24 | General Electric | CF34-8C5 |  |  | 2 | 37995 | 34065 | 4 | 89.9 | 83.8 | 92.3 | CRJ9-ER | 0.8 | -0.1 | 1.2 | 0.98
EASA TCDSN Jets | A2025 | CRJ9 | Bombardier Inc. | CL-600-2D24 | General Electric | CF34-8C5 |  |  | 2 | 37995 | 34065 | 4 | 89.1 | 83.6 | 92.4 | CRJ9-ER | 0.3 | 0 | 1.07 | 1
EASA TCDSN Jets | A2646 | CRJ9 | Bombardier Inc. | CL-600-2D24 | General Electric | CF34-8C5 |  |  | 2 | 37995 | 34065 | 4 | 89.1 | 83.6 | 92.3 | CRJ9-ER | 0.3 | -0.1 | 1.07 | 0.98
EASA TCDSN Jets | A2015 | CRJ9 | Bombardier Inc. | CL-600-2D24 | General Electric | CF34-8C5 |  |  | 2 | 37995 | 33339 | 4 | 89.2 | 83.7 | 93.2 | CRJ9-ER | 0.4 | 0.8 | 1.1 | 1.2
EASA TCDSN Jets | A19046 | CRJ9 | Bombardier Inc. | CL-600-2D24 | General Electric | CF34-8C5 |  |  | 2 | 38328.56 | 34065 | 4 | 89.8 | 84.2 | 92.3 | CRJ9-ER | 0.9 | -0.1 | 1.23 | 0.98
EASA TCDSN Jets | A2024 | CRJ9 | Bombardier Inc. | CL-600-2D24 | General Electric | CF34-8C5 |  |  | 2 | 38328.56 | 34065 | 4 | 89.1 | 83.9 | 92.4 | CRJ9-ER | 0.4 | 0 | 1.1 | 1
EASA TCDSN Jets | A2645 | CRJ9 | Bombardier Inc. | CL-600-2D24 | General Electric | CF34-8C5 |  |  | 2 | 38328.56 | 34065 | 4 | 89.1 | 83.9 | 92.3 | CRJ9-ER | 0.4 | -0.1 | 1.1 | 0.98
EASA TCDSN Jets | A2014 | CRJ9 | Bombardier Inc. | CL-600-2D24 | General Electric | CF34-8C5 |  |  | 2 | 38328.56 | 33339 | 4 | 89.2 | 84.6 | 93.2 | CRJ9-ER | 0.8 | 0.8 | 1.2 | 1.2
EASA TCDSN Jets | A19057 | CRJ9 | Bombardier Inc. | CL-600-2D24 | General Electric | CF34-8C5A1 |  |  | 2 | 36500 | 33339 | 4 | 90.3 | 82.3 | 92.3 | CRJ9-ER | 0.2 | -0.1 | 1.05 | 0.98
EASA TCDSN Jets | A2033 | CRJ9 | Bombardier Inc. | CL-600-2D24 | General Electric | CF34-8C5A1 |  |  | 2 | 36500 | 33339 | 4 | 89.5 | 81.9 | 92.4 | CRJ9-ER | -0.4 | 0 | 0.91 | 1
EASA TCDSN Jets | A2644 | CRJ9 | Bombardier Inc. | CL-600-2D24 | General Electric | CF34-8C5A1 |  |  | 2 | 36500 | 33339 | 4 | 89.5 | 81.9 | 92.3 | CRJ9-ER | -0.4 | -0.1 | 0.91 | 0.98
EASA TCDSN Jets | A19056 | CRJ9 | Bombardier Inc. | CL-600-2D24 | General Electric | CF34-8C5A1 |  |  | 2 | 36514 | 33339 | 4 | 90.3 | 82.3 | 92.3 | CRJ9-ER | 0.2 | -0.1 | 1.05 | 0.98
EASA TCDSN Jets | A2032 | CRJ9 | Bombardier Inc. | CL-600-2D24 | General Electric | CF34-8C5A1 |  |  | 2 | 36514 | 33339 | 4 | 89.5 | 81.9 | 92.4 | CRJ9-ER | -0.4 | 0 | 0.91 | 1
EASA TCDSN Jets | A2643 | CRJ9 | Bombardier Inc. | CL-600-2D24 | General Electric | CF34-8C5A1 |  |  | 2 | 36514 | 33339 | 4 | 89.5 | 81.9 | 92.3 | CRJ9-ER | -0.4 | -0.1 | 0.91 | 0.98
EASA TCDSN Jets | A2023 | CRJ9 | Bombardier Inc. | CL-600-2D24 | General Electric | CF34-8C5A1 |  |  | 2 | 36514 | 33339 | 4 | 89.5 | 83.3 | 93.2 | CRJ9-ER | 0.3 | 0.8 | 1.07 | 1.2
EASA TCDSN Jets | A19055 | CRJ9 | Bombardier Inc. | CL-600-2D24 | General Electric | CF34-8C5A1 |  |  | 2 | 36995 | 33339 | 4 | 90.3 | 82.8 | 92.3 | CRJ9-ER | 0.5 | -0.1 | 1.12 | 0.98
EASA TCDSN Jets | A2491 | CRJ9 | Bombardier Inc. | CL-600-2D24 | General Electric | CF34-8C5A1 |  |  | 2 | 36995 | 33339 | 4 | 89.5 | 82.3 | 92.4 | CRJ9-ER | -0.2 | 0 | 0.95 | 1
EASA TCDSN Jets | A2642 | CRJ9 | Bombardier Inc. | CL-600-2D24 | General Electric | CF34-8C5A1 |  |  | 2 | 36995 | 33339 | 4 | 89.5 | 82.3 | 92.3 | CRJ9-ER | -0.2 | -0.1 | 0.95 | 0.98
EASA TCDSN Jets | A2022 | CRJ9 | Bombardier Inc. | CL-600-2D24 | General Electric | CF34-8C5A1 |  |  | 2 | 36995 | 33339 | 4 | 89.5 | 83.6 | 93.2 | CRJ9-ER | 0.5 | 0.8 | 1.12 | 1.2
EASA TCDSN Jets | A19054 | CRJ9 | Bombardier Inc. | CL-600-2D24 | General Electric | CF34-8C5A1 |  |  | 2 | 37421 | 33339 | 4 | 90.3 | 83.1 | 92.3 | CRJ9-ER | 0.6 | -0.1 | 1.15 | 0.98
EASA TCDSN Jets | A2031 | CRJ9 | Bombardier Inc. | CL-600-2D24 | General Electric | CF34-8C5A1 |  |  | 2 | 37421 | 33339 | 4 | 89.4 | 82.7 | 92.4 | CRJ9-ER | 0 | 0 | 1 | 1
EASA TCDSN Jets | A2641 | CRJ9 | Bombardier Inc. | CL-600-2D24 | General Electric | CF34-8C5A1 |  |  | 2 | 37421 | 33339 | 4 | 89.4 | 82.7 | 92.3 | CRJ9-ER | 0 | -0.1 | 1 | 0.98
EASA TCDSN Jets | A2021 | CRJ9 | Bombardier Inc. | CL-600-2D24 | General Electric | CF34-8C5A1 |  |  | 2 | 37421 | 33339 | 4 | 89.5 | 83.9 | 93.2 | CRJ9-ER | 0.6 | 0.8 | 1.15 | 1.2
EASA TCDSN Jets | A19053 | CRJ9 | Bombardier Inc. | CL-600-2D24 | General Electric | CF34-8C5A1 |  |  | 2 | 37995 | 34065 | 4 | 90.2 | 83.6 | 92.3 | CRJ9-ER | 0.8 | -0.1 | 1.2 | 0.98
EASA TCDSN Jets | A2030 | CRJ9 | Bombardier Inc. | CL-600-2D24 | General Electric | CF34-8C5A1 |  |  | 2 | 37995 | 34065 | 4 | 89.4 | 83.2 | 92.4 | CRJ9-ER | 0.2 | 0 | 1.05 | 1
EASA TCDSN Jets | A2640 | CRJ9 | Bombardier Inc. | CL-600-2D24 | General Electric | CF34-8C5A1 |  |  | 2 | 37995 | 34065 | 4 | 89.4 | 83.2 | 92.3 | CRJ9-ER | 0.2 | -0.1 | 1.05 | 0.98
EASA TCDSN Jets | A2020 | CRJ9 | Bombardier Inc. | CL-600-2D24 | General Electric | CF34-8C5A1 |  |  | 2 | 37995 | 33339 | 4 | 89.5 | 83.3 | 93.2 | CRJ9-ER | 0.3 | 0.8 | 1.07 | 1.2
EASA TCDSN Jets | A19052 | CRJ9 | Bombardier Inc. | CL-600-2D24 | General Electric | CF34-8C5A1 |  |  | 2 | 38328.56 | 34065 | 4 | 90.2 | 83.9 | 92.3 | CRJ9-ER | 1 | -0.1 | 1.26 | 0.98
EASA TCDSN Jets | A2029 | CRJ9 | Bombardier Inc. | CL-600-2D24 | General Electric | CF34-8C5A1 |  |  | 2 | 38328.56 | 34065 | 4 | 89.4 | 83.5 | 92.4 | CRJ9-ER | 0.4 | 0 | 1.1 | 1
EASA TCDSN Jets | A2639 | CRJ9 | Bombardier Inc. | CL-600-2D24 | General Electric | CF34-8C5A1 |  |  | 2 | 38328.56 | 34065 | 4 | 89.4 | 83.5 | 92.3 | CRJ9-ER | 0.4 | -0.1 | 1.1 | 0.98
EASA TCDSN Jets | A2019 | CRJ9 | Bombardier Inc. | CL-600-2D24 | General Electric | CF34-8C5A1 |  |  | 2 | 38328.56 | 33339 | 4 | 89.4 | 84.5 | 93.2 | CRJ9-ER | 0.9 | 0.8 | 1.23 | 1.2
EASA TCDSN Jets | A15231 | CRJX | Bombardier Inc. | CL-600-2E25 | General Electric | CF34-8C5 |  |  | 2 | 38995 | 36968 | 4 | 89.2 | 83.3 | 93.3 | CRJ9-LR | -0.3 | 0.9 | 0.93 | 1.23
EASA TCDSN Jets | A15230 | CRJX | Bombardier Inc. | CL-600-2E25 | General Electric | CF34-8C5 |  |  | 2 | 39995 | 36968 | 4 | 89.2 | 84.2 | 93.3 | CRJ9-LR | 0.2 | 0.9 | 1.05 | 1.23
EASA TCDSN Jets | A15229 | CRJX | Bombardier Inc. | CL-600-2E25 | General Electric | CF34-8C5 |  |  | 2 | 40823 | 36968 | 4 | 89.1 | 84.9 | 93.3 | CRJ9-LR | 0.5 | 0.9 | 1.12 | 1.23
EASA TCDSN Jets | A15228 | CRJX | Bombardier Inc. | CL-600-2E25 | General Electric | CF34-8C5 |  |  | 2 | 40995 | 36968 | 4 | 89.1 | 85.1 | 93.3 | CRJ9-LR | 0.6 | 0.9 | 1.15 | 1.23
EASA TCDSN Jets | A15227 | CRJX | Bombardier Inc. | CL-600-2E25 | General Electric | CF34-8C5 |  |  | 2 | 41640 | 36968 | 4 | 89.1 | 85.5 | 93.3 | CRJ9-LR | 0.8 | 0.9 | 1.2 | 1.23
EASA TCDSN Jets | A15236 | CRJX | Bombardier Inc. | CL-600-2E25 | General Electric | CF34-8C5/M |  |  | 2 | 38995 | 36968 | 4 | 91 | 81.9 | 93.3 | CRJ9-LR | 0 | 0.9 | 1 | 1.23
EASA TCDSN Jets | A15235 | CRJX | Bombardier Inc. | CL-600-2E25 | General Electric | CF34-8C5/M |  |  | 2 | 39995 | 36968 | 4 | 90.9 | 82.8 | 93.3 | CRJ9-LR | 0.3 | 0.9 | 1.07 | 1.23
EASA TCDSN Jets | A15234 | CRJX | Bombardier Inc. | CL-600-2E25 | General Electric | CF34-8C5/M |  |  | 2 | 40823 | 36968 | 4 | 90.9 | 83.5 | 93.3 | CRJ9-LR | 0.7 | 0.9 | 1.17 | 1.23
EASA TCDSN Jets | A15233 | CRJX | Bombardier Inc. | CL-600-2E25 | General Electric | CF34-8C5/M |  |  | 2 | 40995 | 36968 | 4 | 90.9 | 83.6 | 93.3 | CRJ9-LR | 0.8 | 0.9 | 1.2 | 1.23
EASA TCDSN Jets | A15232 | CRJX | Bombardier Inc. | CL-600-2E25 | General Electric | CF34-8C5/M |  |  | 2 | 41640 | 36968 | 4 | 90.9 | 84.1 | 93.3 | CRJ9-LR | 1 | 0.9 | 1.26 | 1.23
EASA TCDSN Jets | A15599 | CRJX | Bombardier Inc. | CL-600-2E25 | General Electric | CF34-8C5A1 |  |  | 2 | 38990 | 36968 | 4 | 89.5 | 83 | 93.3 | CRJ9-LR | -0.3 | 0.9 | 0.93 | 1.23
EASA TCDSN Jets | A15241 | CRJX | Bombardier Inc. | CL-600-2E25 | General Electric | CF34-8C5A1 |  |  | 2 | 38995 | 36968 | 4 | 89.5 | 83 | 93.3 | CRJ9-LR | -0.3 | 0.9 | 0.93 | 1.23
EASA TCDSN Jets | A15240 | CRJX | Bombardier Inc. | CL-600-2E25 | General Electric | CF34-8C5A1 |  |  | 2 | 39995 | 36968 | 4 | 89.5 | 84 | 93.3 | CRJ9-LR | 0.3 | 0.9 | 1.07 | 1.23
EASA TCDSN Jets | A15239 | CRJX | Bombardier Inc. | CL-600-2E25 | General Electric | CF34-8C5A1 |  |  | 2 | 40823 | 36968 | 4 | 89.4 | 84.7 | 93.3 | CRJ9-LR | 0.6 | 0.9 | 1.15 | 1.23
EASA TCDSN Jets | A15238 | CRJX | Bombardier Inc. | CL-600-2E25 | General Electric | CF34-8C5A1 |  |  | 2 | 40995 | 36968 | 4 | 89.4 | 84.8 | 93.3 | CRJ9-LR | 0.6 | 0.9 | 1.15 | 1.23
EASA TCDSN Jets | A15237 | CRJX | Bombardier Inc. | CL-600-2E25 | General Electric | CF34-8C5A1 |  |  | 2 | 41640 | 36968 | 4 | 89.4 | 85.4 | 93.3 | CRJ9-LR | 0.9 | 0.9 | 1.23 | 1.23
EASA TCDSN Jets | A15246 | CRJX | Bombardier Inc. | CL-600-2E25 | General Electric | CF34-8C5A1/M |  |  | 2 | 38995 | 36968 | 4 | 91 | 81.9 | 93.3 | CRJ9-LR | 0 | 0.9 | 1 | 1.23
EASA TCDSN Jets | A15245 | CRJX | Bombardier Inc. | CL-600-2E25 | General Electric | CF34-8C5A1/M |  |  | 2 | 39995 | 36968 | 4 | 90.9 | 82.8 | 93.3 | CRJ9-LR | 0.3 | 0.9 | 1.07 | 1.23
EASA TCDSN Jets | A15244 | CRJX | Bombardier Inc. | CL-600-2E25 | General Electric | CF34-8C5A1/M |  |  | 2 | 40823 | 36968 | 4 | 90.9 | 83.5 | 93.3 | CRJ9-LR | 0.7 | 0.9 | 1.17 | 1.23
EASA TCDSN Jets | A15243 | CRJX | Bombardier Inc. | CL-600-2E25 | General Electric | CF34-8C5A1/M |  |  | 2 | 40995 | 36968 | 4 | 90.9 | 83.6 | 93.3 | CRJ9-LR | 0.8 | 0.9 | 1.2 | 1.23
EASA TCDSN Jets | A15242 | CRJX | Bombardier Inc. | CL-600-2E25 | General Electric | CF34-8C5A1/M |  |  | 2 | 41640 | 36968 | 4 | 90.9 | 84.1 | 93.3 | CRJ9-LR | 1 | 0.9 | 1.26 | 1.23
EASA TCDSN Jets | A15251 | CRJX | Bombardier Inc. | CL-600-2E25 | General Electric | CF34-8C5A2 |  |  | 2 | 38995 | 36968 | 4 | 89.9 | 82.7 | 93.3 | CRJ9-LR | -0.2 | 0.9 | 0.95 | 1.23
EASA TCDSN Jets | A15250 | CRJX | Bombardier Inc. | CL-600-2E25 | General Electric | CF34-8C5A2 |  |  | 2 | 39995 | 36968 | 4 | 89.8 | 83.6 | 93.3 | CRJ9-LR | 0.2 | 0.9 | 1.05 | 1.23
EASA TCDSN Jets | A15249 | CRJX | Bombardier Inc. | CL-600-2E25 | General Electric | CF34-8C5A2 |  |  | 2 | 40823 | 36968 | 4 | 89.8 | 84.3 | 93.3 | CRJ9-LR | 0.5 | 0.9 | 1.12 | 1.23
EASA TCDSN Jets | A15248 | CRJX | Bombardier Inc. | CL-600-2E25 | General Electric | CF34-8C5A2 |  |  | 2 | 40995 | 36968 | 4 | 89.8 | 84.5 | 93.3 | CRJ9-LR | 0.7 | 0.9 | 1.17 | 1.23
EASA TCDSN Jets | A15247 | CRJX | Bombardier Inc. | CL-600-2E25 | General Electric | CF34-8C5A2 |  |  | 2 | 41640 | 36968 | 4 | 89.8 | 85 | 93.3 | CRJ9-LR | 0.9 | 0.9 | 1.23 | 1.23
EASA TCDSN Jets | A15256 | CRJX | Bombardier Inc. | CL-600-2E25 | General Electric | CF34-8C5A2/M |  |  | 2 | 38995 | 36968 | 4 | 91 | 81.9 | 93.3 | CRJ9-LR | 0 | 0.9 | 1 | 1.23
EASA TCDSN Jets | A15255 | CRJX | Bombardier Inc. | CL-600-2E25 | General Electric | CF34-8C5A2/M |  |  | 2 | 39995 | 36968 | 4 | 90.9 | 82.8 | 93.3 | CRJ9-LR | 0.3 | 0.9 | 1.07 | 1.23
EASA TCDSN Jets | A15254 | CRJX | Bombardier Inc. | CL-600-2E25 | General Electric | CF34-8C5A2/M |  |  | 2 | 40823 | 36968 | 4 | 90.9 | 83.5 | 93.3 | CRJ9-LR | 0.7 | 0.9 | 1.17 | 1.23
EASA TCDSN Jets | A15253 | CRJX | Bombardier Inc. | CL-600-2E25 | General Electric | CF34-8C5A2/M |  |  | 2 | 40995 | 36968 | 4 | 90.9 | 83.6 | 93.3 | CRJ9-LR | 0.8 | 0.9 | 1.2 | 1.23
EASA TCDSN Jets | A15252 | CRJX | Bombardier Inc. | CL-600-2E25 | General Electric | CF34-8C5A2/M |  |  | 2 | 41640 | 36968 | 4 | 90.9 | 84.1 | 93.3 | CRJ9-LR | 1 | 0.9 | 1.26 | 1.23
EASA TCDSN Jets | A6182 | BA11 | British Aircraft Corporation | BAC One Eleven 200 Series | Rolls-Royce | Spey 506-14 |  |  | 2 | 35607.0034 | 31297.8756 | 2 | 97.7 | 90.7 | 101.5 | BAC111 | -2.7 | 1.6 | 0.54 | 1.45
EASA TCDSN Jets | A6170 | BA11 | British Aircraft Corporation | BAC One Eleven 200 Series | Rolls-Royce | Spey 506-14 |  |  | 2 | 35607.0034 | 31297.8756 | 2 | 97.7 | 90.4 | 98.7 | BAC111 | -2.9 | -1.2 | 0.51 | 0.76
EASA TCDSN Jets | A6181 | BA11 | British Aircraft Corporation | BAC One Eleven 200 Series | Rolls-Royce | Spey 506-14 |  |  | 2 | 35833.7996 | 31524.6718 | 2 | 97.7 | 91.1 | 101.5 | BAC111 | -2.5 | 1.6 | 0.56 | 1.45
EASA TCDSN Jets | A6169 | BA11 | British Aircraft Corporation | BAC One Eleven 200 Series | Rolls-Royce | Spey 506-14 |  |  | 2 | 35833.7996 | 31524.6718 | 2 | 97.7 | 90.8 | 98.8 | BAC111 | -2.7 | -1.1 | 0.54 | 0.78
EASA TCDSN Jets | A6180 | BA11 | British Aircraft Corporation | BAC One Eleven 200 Series | Rolls-Royce | Spey 506-14 |  |  | 2 | 36287.392 | 32205.0604 | 2 | 97.7 | 91.7 | 101.6 | BAC111 | -2.2 | 1.7 | 0.6 | 1.48
EASA TCDSN Jets | A6168 | BA11 | British Aircraft Corporation | BAC One Eleven 200 Series | Rolls-Royce | Spey 506-14 |  |  | 2 | 36287.392 | 32205.0604 | 2 | 97.7 | 91.4 | 98.9 | BAC111 | -2.4 | -1 | 0.58 | 0.79
EASA TCDSN Jets | A6185 | BA11 | British Aircraft Corporation | BAC One Eleven 200 Series | Rolls-Royce | Spey 506-14A |  |  | 2 | 35607.0034 | 31297.8756 | 2 | 97.7 | 90.7 | 101.5 | BAC111 | -2.7 | 1.6 | 0.54 | 1.45
EASA TCDSN Jets | A6173 | BA11 | British Aircraft Corporation | BAC One Eleven 200 Series | Rolls-Royce | Spey 506-14A |  |  | 2 | 35607.0034 | 31297.8756 | 2 | 97.7 | 90.4 | 98.7 | BAC111 | -2.9 | -1.2 | 0.51 | 0.76
EASA TCDSN Jets | A6184 | BA11 | British Aircraft Corporation | BAC One Eleven 200 Series | Rolls-Royce | Spey 506-14A |  |  | 2 | 35833.7996 | 31524.6718 | 2 | 97.7 | 91.1 | 101.5 | BAC111 | -2.5 | 1.6 | 0.56 | 1.45
EASA TCDSN Jets | A6172 | BA11 | British Aircraft Corporation | BAC One Eleven 200 Series | Rolls-Royce | Spey 506-14A |  |  | 2 | 35833.7996 | 31524.6718 | 2 | 97.7 | 90.8 | 98.8 | BAC111 | -2.7 | -1.1 | 0.54 | 0.78
EASA TCDSN Jets | A6183 | BA11 | British Aircraft Corporation | BAC One Eleven 200 Series | Rolls-Royce | Spey 506-14A |  |  | 2 | 36287.392 | 32205.0604 | 2 | 97.7 | 91.7 | 101.6 | BAC111 | -2.2 | 1.7 | 0.6 | 1.48
EASA TCDSN Jets | A6171 | BA11 | British Aircraft Corporation | BAC One Eleven 200 Series | Rolls-Royce | Spey 506-14A |  |  | 2 | 36287.392 | 32205.0604 | 2 | 97.7 | 91.4 | 98.9 | BAC111 | -2.4 | -1 | 0.58 | 0.79
EASA TCDSN Jets | A6188 | BA11 | British Aircraft Corporation | BAC One Eleven 200 Series | Rolls-Royce | Spey 506-14AW |  |  | 2 | 35607.0034 | 31297.8756 | 2 | 97.7 | 90.7 | 101.5 | BAC111 | -2.7 | 1.6 | 0.54 | 1.45
EASA TCDSN Jets | A6176 | BA11 | British Aircraft Corporation | BAC One Eleven 200 Series | Rolls-Royce | Spey 506-14AW |  |  | 2 | 35607.0034 | 31297.8756 | 2 | 97.7 | 90.4 | 98.7 | BAC111 | -2.9 | -1.2 | 0.51 | 0.76
EASA TCDSN Jets | A6187 | BA11 | British Aircraft Corporation | BAC One Eleven 200 Series | Rolls-Royce | Spey 506-14AW |  |  | 2 | 35833.7996 | 31524.6718 | 2 | 97.7 | 91.1 | 101.5 | BAC111 | -2.5 | 1.6 | 0.56 | 1.45
EASA TCDSN Jets | A6175 | BA11 | British Aircraft Corporation | BAC One Eleven 200 Series | Rolls-Royce | Spey 506-14AW |  |  | 2 | 35833.7996 | 31524.6718 | 2 | 97.7 | 90.8 | 98.8 | BAC111 | -2.7 | -1.1 | 0.54 | 0.78
EASA TCDSN Jets | A6186 | BA11 | British Aircraft Corporation | BAC One Eleven 200 Series | Rolls-Royce | Spey 506-14AW |  |  | 2 | 36287.392 | 32205.0604 | 2 | 97.7 | 91.7 | 101.6 | BAC111 | -2.2 | 1.7 | 0.6 | 1.48
EASA TCDSN Jets | A6174 | BA11 | British Aircraft Corporation | BAC One Eleven 200 Series | Rolls-Royce | Spey 506-14AW |  |  | 2 | 36287.392 | 32205.0604 | 2 | 97.7 | 91.4 | 98.9 | BAC111 | -2.4 | -1 | 0.58 | 0.79
EASA TCDSN Jets | A6191 | BA11 | British Aircraft Corporation | BAC One Eleven 200 Series | Rolls-Royce | Spey 506-14D |  |  | 2 | 35607.0034 | 31297.8756 | 2 | 97.7 | 90.7 | 101.5 | BAC111 | -2.7 | 1.6 | 0.54 | 1.45
EASA TCDSN Jets | A6179 | BA11 | British Aircraft Corporation | BAC One Eleven 200 Series | Rolls-Royce | Spey 506-14D |  |  | 2 | 35607.0034 | 31297.8756 | 2 | 97.7 | 90.4 | 98.7 | BAC111 | -2.9 | -1.2 | 0.51 | 0.76
EASA TCDSN Jets | A6190 | BA11 | British Aircraft Corporation | BAC One Eleven 200 Series | Rolls-Royce | Spey 506-14D |  |  | 2 | 35833.7996 | 31524.6718 | 2 | 97.7 | 91.1 | 101.5 | BAC111 | -2.5 | 1.6 | 0.56 | 1.45
EASA TCDSN Jets | A6178 | BA11 | British Aircraft Corporation | BAC One Eleven 200 Series | Rolls-Royce | Spey 506-14D |  |  | 2 | 35833.7996 | 31524.6718 | 2 | 97.7 | 90.8 | 98.8 | BAC111 | -2.7 | -1.1 | 0.54 | 0.78
EASA TCDSN Jets | A6189 | BA11 | British Aircraft Corporation | BAC One Eleven 200 Series | Rolls-Royce | Spey 506-14D |  |  | 2 | 36287.392 | 32205.0604 | 2 | 97.7 | 91.7 | 101.6 | BAC111 | -2.2 | 1.7 | 0.6 | 1.48
EASA TCDSN Jets | A6177 | BA11 | British Aircraft Corporation | BAC One Eleven 200 Series | Rolls-Royce | Spey 506-14D |  |  | 2 | 36287.392 | 32205.0604 | 2 | 97.7 | 91.4 | 98.9 | BAC111 | -2.4 | -1 | 0.58 | 0.79
EASA TCDSN Jets | A6197 | BA11 | British Aircraft Corporation | BAC One Eleven 200 Series | Rolls-Royce | Spey 511-14 |  |  | 2 | 35607.0034 | 31297.8756 | 2 | 100.8 | 89.1 | 101.5 | BAC111 | -2 | 1.6 | 0.63 | 1.45
EASA TCDSN Jets | A6193 | BA11 | British Aircraft Corporation | BAC One Eleven 200 Series | Rolls-Royce | Spey 511-14 |  |  | 2 | 35607.0034 | 31297.8756 | 2 | 100.8 | 88.8 | 98.7 | BAC111 | -2.2 | -1.2 | 0.6 | 0.76
EASA TCDSN Jets | A6196 | BA11 | British Aircraft Corporation | BAC One Eleven 200 Series | Rolls-Royce | Spey 511-14 |  |  | 2 | 35833.7996 | 32205.0604 | 2 | 100.8 | 89.5 | 101.6 | BAC111 | -1.8 | 1.7 | 0.66 | 1.48
EASA TCDSN Jets | A6192 | BA11 | British Aircraft Corporation | BAC One Eleven 200 Series | Rolls-Royce | Spey 511-14 |  |  | 2 | 35833.7996 | 32205.0604 | 2 | 100.8 | 89.2 | 98.9 | BAC111 | -2 | -1 | 0.63 | 0.79
EASA TCDSN Jets | A6199 | BA11 | British Aircraft Corporation | BAC One Eleven 200 Series | Rolls-Royce | Spey 511-14W |  |  | 2 | 35607.0034 | 31297.8756 | 2 | 100.8 | 89.1 | 101.5 | BAC111 | -2 | 1.6 | 0.63 | 1.45
EASA TCDSN Jets | A6195 | BA11 | British Aircraft Corporation | BAC One Eleven 200 Series | Rolls-Royce | Spey 511-14W |  |  | 2 | 35607.0034 | 31297.8756 | 2 | 100.8 | 88.8 | 98.7 | BAC111 | -2.2 | -1.2 | 0.6 | 0.76
EASA TCDSN Jets | A6198 | BA11 | British Aircraft Corporation | BAC One Eleven 200 Series | Rolls-Royce | Spey 511-14W |  |  | 2 | 35833.7996 | 32205.0604 | 2 | 100.8 | 89.5 | 101.6 | BAC111 | -1.8 | 1.7 | 0.66 | 1.48
EASA TCDSN Jets | A6194 | BA11 | British Aircraft Corporation | BAC One Eleven 200 Series | Rolls-Royce | Spey 511-14W |  |  | 2 | 35833.7996 | 32205.0604 | 2 | 100.8 | 89.2 | 98.9 | BAC111 | -2 | -1 | 0.63 | 0.79
EASA TCDSN Jets | A6214 | BA11 | British Aircraft Corporation | BAC One Eleven 300 Series | Rolls-Royce | Spey 511-14 |  |  | 2 | 38555.354 | 35380.2072 | 2 | 100.2 | 92.5 | 101.6 | BAC111 | -0.6 | 1.7 | 0.87 | 1.48
EASA TCDSN Jets | A6204 | BA11 | British Aircraft Corporation | BAC One Eleven 300 Series | Rolls-Royce | Spey 511-14 |  |  | 2 | 38555.354 | 35380.2072 | 2 | 100.2 | 92.2 | 99.8 | BAC111 | -0.7 | -0.1 | 0.85 | 0.98
EASA TCDSN Jets | A6213 | BA11 | British Aircraft Corporation | BAC One Eleven 300 Series | Rolls-Royce | Spey 511-14 |  |  | 2 | 39462.5388 | 35380.2072 | 2 | 100 | 93.4 | 101.6 | BAC111 | -0.2 | 1.7 | 0.95 | 1.48
EASA TCDSN Jets | A6203 | BA11 | British Aircraft Corporation | BAC One Eleven 300 Series | Rolls-Royce | Spey 511-14 |  |  | 2 | 39462.5388 | 35380.2072 | 2 | 100 | 93.1 | 99.8 | BAC111 | -0.4 | -0.1 | 0.91 | 0.98
EASA TCDSN Jets | A6212 | BA11 | British Aircraft Corporation | BAC One Eleven 300 Series | Rolls-Royce | Spey 511-14 |  |  | 2 | 39689.335 | 35380.2072 | 2 | 100 | 93.6 | 101.6 | BAC111 | -0.1 | 1.7 | 0.98 | 1.48
EASA TCDSN Jets | A6202 | BA11 | British Aircraft Corporation | BAC One Eleven 300 Series | Rolls-Royce | Spey 511-14 |  |  | 2 | 39689.335 | 35380.2072 | 2 | 100 | 93.3 | 99.8 | BAC111 | -0.3 | -0.1 | 0.93 | 0.98
EASA TCDSN Jets | A6211 | BA11 | British Aircraft Corporation | BAC One Eleven 300 Series | Rolls-Royce | Spey 511-14 |  |  | 2 | 40142.9274 | 35607.0034 | 2 | 99.9 | 94.1 | 101.6 | BAC111 | 0.1 | 1.7 | 1.02 | 1.48
EASA TCDSN Jets | A6201 | BA11 | British Aircraft Corporation | BAC One Eleven 300 Series | Rolls-Royce | Spey 511-14 |  |  | 2 | 40142.9274 | 35607.0034 | 2 | 99.9 | 93.8 | 99.8 | BAC111 | -0.1 | -0.1 | 0.98 | 0.98
EASA TCDSN Jets | A6210 | BA11 | British Aircraft Corporation | BAC One Eleven 300 Series | Rolls-Royce | Spey 511-14 |  |  | 2 | 40596.5198 | 35833.7996 | 2 | 99.8 | 94.4 | 101.7 | BAC111 | 0.1 | 1.8 | 1.02 | 1.51
EASA TCDSN Jets | A6200 | BA11 | British Aircraft Corporation | BAC One Eleven 300 Series | Rolls-Royce | Spey 511-14 |  |  | 2 | 40596.5198 | 35833.7996 | 2 | 99.8 | 94.1 | 99.9 | BAC111 | 0 | 0 | 1 | 1
EASA TCDSN Jets | A6219 | BA11 | British Aircraft Corporation | BAC One Eleven 300 Series | Rolls-Royce | Spey 511-14W |  |  | 2 | 38555.354 | 35380.2072 | 2 | 100.2 | 92.5 | 101.6 | BAC111 | -0.6 | 1.7 | 0.87 | 1.48
EASA TCDSN Jets | A6209 | BA11 | British Aircraft Corporation | BAC One Eleven 300 Series | Rolls-Royce | Spey 511-14W |  |  | 2 | 38555.354 | 35380.2072 | 2 | 100.2 | 92.2 | 99.8 | BAC111 | -0.7 | -0.1 | 0.85 | 0.98
EASA TCDSN Jets | A6218 | BA11 | British Aircraft Corporation | BAC One Eleven 300 Series | Rolls-Royce | Spey 511-14W |  |  | 2 | 39462.5388 | 35380.2072 | 2 | 100 | 93.4 | 101.6 | BAC111 | -0.2 | 1.7 | 0.95 | 1.48
EASA TCDSN Jets | A6208 | BA11 | British Aircraft Corporation | BAC One Eleven 300 Series | Rolls-Royce | Spey 511-14W |  |  | 2 | 39462.5388 | 35380.2072 | 2 | 100 | 93.1 | 99.8 | BAC111 | -0.4 | -0.1 | 0.91 | 0.98
EASA TCDSN Jets | A6217 | BA11 | British Aircraft Corporation | BAC One Eleven 300 Series | Rolls-Royce | Spey 511-14W |  |  | 2 | 39689.335 | 35380.2072 | 2 | 100 | 93.6 | 101.6 | BAC111 | -0.1 | 1.7 | 0.98 | 1.48
EASA TCDSN Jets | A6207 | BA11 | British Aircraft Corporation | BAC One Eleven 300 Series | Rolls-Royce | Spey 511-14W |  |  | 2 | 39689.335 | 35380.2072 | 2 | 100 | 93.3 | 99.8 | BAC111 | -0.3 | -0.1 | 0.93 | 0.98
EASA TCDSN Jets | A6216 | BA11 | British Aircraft Corporation | BAC One Eleven 300 Series | Rolls-Royce | Spey 511-14W |  |  | 2 | 40142.9274 | 35607.0034 | 2 | 99.9 | 94.1 | 101.6 | BAC111 | 0.1 | 1.7 | 1.02 | 1.48
EASA TCDSN Jets | A6206 | BA11 | British Aircraft Corporation | BAC One Eleven 300 Series | Rolls-Royce | Spey 511-14W |  |  | 2 | 40142.9274 | 35607.0034 | 2 | 99.9 | 93.8 | 99.8 | BAC111 | -0.1 | -0.1 | 0.98 | 0.98
EASA TCDSN Jets | A6215 | BA11 | British Aircraft Corporation | BAC One Eleven 300 Series | Rolls-Royce | Spey 511-14W |  |  | 2 | 40596.5198 | 35833.7996 | 2 | 99.8 | 94.4 | 101.7 | BAC111 | 0.1 | 1.8 | 1.02 | 1.51
EASA TCDSN Jets | A6205 | BA11 | British Aircraft Corporation | BAC One Eleven 300 Series | Rolls-Royce | Spey 511-14W |  |  | 2 | 40596.5198 | 35833.7996 | 2 | 99.8 | 94.1 | 99.9 | BAC111 | 0 | 0 | 1 | 1
EASA TCDSN Jets | A6234 | BA11 | British Aircraft Corporation | BAC One Eleven 400 Series | Rolls-Royce | Spey 511-14 |  |  | 2 | 38555.354 | 35380.2072 | 2 | 100.2 | 92.5 | 101.6 | BAC111 | -0.6 | 1.7 | 0.87 | 1.48
EASA TCDSN Jets | A6224 | BA11 | British Aircraft Corporation | BAC One Eleven 400 Series | Rolls-Royce | Spey 511-14 |  |  | 2 | 38555.354 | 35380.2072 | 2 | 100.2 | 92.2 | 99.8 | BAC111 | -0.7 | -0.1 | 0.85 | 0.98
EASA TCDSN Jets | A6233 | BA11 | British Aircraft Corporation | BAC One Eleven 400 Series | Rolls-Royce | Spey 511-14 |  |  | 2 | 39462.5388 | 35380.2072 | 2 | 100 | 93.4 | 101.6 | BAC111 | -0.2 | 1.7 | 0.95 | 1.48
EASA TCDSN Jets | A6223 | BA11 | British Aircraft Corporation | BAC One Eleven 400 Series | Rolls-Royce | Spey 511-14 |  |  | 2 | 39462.5388 | 35380.2072 | 2 | 100 | 93.1 | 99.8 | BAC111 | -0.4 | -0.1 | 0.91 | 0.98
EASA TCDSN Jets | A6232 | BA11 | British Aircraft Corporation | BAC One Eleven 400 Series | Rolls-Royce | Spey 511-14 |  |  | 2 | 39689.335 | 35380.2072 | 2 | 100 | 93.6 | 101.6 | BAC111 | -0.1 | 1.7 | 0.98 | 1.48
EASA TCDSN Jets | A6222 | BA11 | British Aircraft Corporation | BAC One Eleven 400 Series | Rolls-Royce | Spey 511-14 |  |  | 2 | 39689.335 | 35380.2072 | 2 | 100 | 93.3 | 99.8 | BAC111 | -0.3 | -0.1 | 0.93 | 0.98
EASA TCDSN Jets | A6231 | BA11 | British Aircraft Corporation | BAC One Eleven 400 Series | Rolls-Royce | Spey 511-14 |  |  | 2 | 40142.9274 | 35607.0034 | 2 | 99.9 | 94.1 | 101.6 | BAC111 | 0.1 | 1.7 | 1.02 | 1.48
EASA TCDSN Jets | A6221 | BA11 | British Aircraft Corporation | BAC One Eleven 400 Series | Rolls-Royce | Spey 511-14 |  |  | 2 | 40142.9274 | 35607.0034 | 2 | 99.9 | 93.8 | 99.8 | BAC111 | -0.1 | -0.1 | 0.98 | 0.98
EASA TCDSN Jets | A6230 | BA11 | British Aircraft Corporation | BAC One Eleven 400 Series | Rolls-Royce | Spey 511-14 |  |  | 2 | 40596.5198 | 35833.7996 | 2 | 99.8 | 94.4 | 101.7 | BAC111 | 0.1 | 1.8 | 1.02 | 1.51
EASA TCDSN Jets | A6220 | BA11 | British Aircraft Corporation | BAC One Eleven 400 Series | Rolls-Royce | Spey 511-14 |  |  | 2 | 40596.5198 | 35833.7996 | 2 | 99.8 | 94.1 | 99.9 | BAC111 | 0 | 0 | 1 | 1
EASA TCDSN Jets | A6238 | BA11 | British Aircraft Corporation | BAC One Eleven 400 Series | Rolls-Royce | Spey 511-14W |  |  | 2 | 38555.354 | 35380.2072 | 2 | 100.2 | 92.5 | 101.6 | BAC111 | -0.6 | 1.7 | 0.87 | 1.48
EASA TCDSN Jets | A6229 | BA11 | British Aircraft Corporation | BAC One Eleven 400 Series | Rolls-Royce | Spey 511-14W |  |  | 2 | 38555.354 | 35380.2072 | 2 | 100.2 | 92.2 | 99.8 | BAC111 | -0.7 | -0.1 | 0.85 | 0.98
EASA TCDSN Jets | A6237 | BA11 | British Aircraft Corporation | BAC One Eleven 400 Series | Rolls-Royce | Spey 511-14W |  |  | 2 | 39462.5388 | 35380.2072 | 2 | 100 | 93.4 | 101.6 | BAC111 | -0.2 | 1.7 | 0.95 | 1.48
EASA TCDSN Jets | A6228 | BA11 | British Aircraft Corporation | BAC One Eleven 400 Series | Rolls-Royce | Spey 511-14W |  |  | 2 | 39462.5388 | 35380.2072 | 2 | 100 | 93.1 | 99.8 | BAC111 | -0.4 | -0.1 | 0.91 | 0.98
EASA TCDSN Jets | A6236 | BA11 | British Aircraft Corporation | BAC One Eleven 400 Series | Rolls-Royce | Spey 511-14W |  |  | 2 | 39689.335 | 35380.2072 | 2 | 100 | 93.6 | 101.6 | BAC111 | -0.1 | 1.7 | 0.98 | 1.48
EASA TCDSN Jets | A6227 | BA11 | British Aircraft Corporation | BAC One Eleven 400 Series | Rolls-Royce | Spey 511-14W |  |  | 2 | 39689.335 | 35380.2072 | 2 | 100 | 93.3 | 99.8 | BAC111 | -0.3 | -0.1 | 0.93 | 0.98
EASA TCDSN Jets | A6581 | BA11 | British Aircraft Corporation | BAC One Eleven 400 Series | Rolls-Royce | Spey 511-14W |  |  | 2 | 40142.9274 | 35607.0034 | 2 | 99.9 | 94.1 | 101.6 | BAC111 | 0.1 | 1.7 | 1.02 | 1.48
EASA TCDSN Jets | A6226 | BA11 | British Aircraft Corporation | BAC One Eleven 400 Series | Rolls-Royce | Spey 511-14W |  |  | 2 | 40142.9274 | 35607.0034 | 2 | 99.9 | 93.8 | 99.8 | BAC111 | -0.1 | -0.1 | 0.98 | 0.98
EASA TCDSN Jets | A6235 | BA11 | British Aircraft Corporation | BAC One Eleven 400 Series | Rolls-Royce | Spey 511-14W |  |  | 2 | 40596.5198 | 35833.7996 | 2 | 99.8 | 94.4 | 101.7 | BAC111 | 0.1 | 1.8 | 1.02 | 1.51
EASA TCDSN Jets | A6225 | BA11 | British Aircraft Corporation | BAC One Eleven 400 Series | Rolls-Royce | Spey 511-14W |  |  | 2 | 40596.5198 | 35833.7996 | 2 | 99.8 | 94.1 | 99.9 | BAC111 | 0 | 0 | 1 | 1
EASA TCDSN Jets | A5996 | BA11 | British Aircraft Corporation | BAC One Eleven 475EZ | Rolls-Royce | Spey 512-14DW |  |  | 2 | 44679 | 38102 | 2 | 101.6 | 95.9 | 101.9 | BAC111 | 1.8 | 2 | 1.51 | 1.58
EASA TCDSN Jets | A6012 | BA11 | British Aircraft Corporation | BAC One Eleven 475EZ | Rolls-Royce | Spey 512-14DW |  |  | 2 | 44679 | 38102 | 2 | 101.4 | 96.4 | 101.9 | BAC111 | 2 | 2 | 1.58 | 1.58
EASA TCDSN Jets | A6004 | BA11 | British Aircraft Corporation | BAC One Eleven 475EZ | Rolls-Royce | Spey 512-14DW |  |  | 2 | 44679 | 38102 | 2 | 101.6 | 95.6 | 100.3 | BAC111 | 1.7 | 0.4 | 1.48 | 1.1
EASA TCDSN Jets | A6020 | BA11 | British Aircraft Corporation | BAC One Eleven 475EZ | Rolls-Royce | Spey 512-14DW |  |  | 2 | 44679 | 38102 | 2 | 101.4 | 96.1 | 100.3 | BAC111 | 1.8 | 0.4 | 1.51 | 1.1
EASA TCDSN Jets | A5997 | BA11 | British Aircraft Corporation | BAC One Eleven 476FM | Rolls-Royce | Spey 512-14DW |  |  | 2 | 41730 | 38102 | 2 | 102.2 | 93.3 | 101.9 | BAC111 | 0.8 | 2 | 1.2 | 1.58
EASA TCDSN Jets | A6013 | BA11 | British Aircraft Corporation | BAC One Eleven 476FM | Rolls-Royce | Spey 512-14DW |  |  | 2 | 41730 | 38102 | 2 | 102.1 | 94.2 | 101.9 | BAC111 | 1.2 | 2 | 1.32 | 1.58
EASA TCDSN Jets | A6005 | BA11 | British Aircraft Corporation | BAC One Eleven 476FM | Rolls-Royce | Spey 512-14DW |  |  | 2 | 41730 | 38102 | 2 | 102.2 | 93 | 100.3 | BAC111 | 0.6 | 0.4 | 1.15 | 1.1
EASA TCDSN Jets | A6021 | BA11 | British Aircraft Corporation | BAC One Eleven 476FM | Rolls-Royce | Spey 512-14DW |  |  | 2 | 41730 | 38102 | 2 | 102.1 | 93.9 | 100.3 | BAC111 | 1.1 | 0.4 | 1.29 | 1.1
EASA TCDSN Jets | A5998 | BA11 | British Aircraft Corporation | BAC One Eleven 479FU | Rolls-Royce | Spey 512-14DW |  |  | 2 | 41730 | 39462 | 2 | 102.2 | 93.3 | 102 | BAC111 | 0.8 | 2.1 | 1.2 | 1.62
EASA TCDSN Jets | A6014 | BA11 | British Aircraft Corporation | BAC One Eleven 479FU | Rolls-Royce | Spey 512-14DW |  |  | 2 | 41730 | 39462 | 2 | 102.1 | 94.2 | 102 | BAC111 | 1.2 | 2.1 | 1.32 | 1.62
EASA TCDSN Jets | A6006 | BA11 | British Aircraft Corporation | BAC One Eleven 479FU | Rolls-Royce | Spey 512-14DW |  |  | 2 | 41730 | 39462 | 2 | 102.2 | 93 | 100.6 | BAC111 | 0.6 | 0.7 | 1.15 | 1.17
EASA TCDSN Jets | A6022 | BA11 | British Aircraft Corporation | BAC One Eleven 479FU | Rolls-Royce | Spey 512-14DW |  |  | 2 | 41730 | 39462 | 2 | 102.1 | 93.9 | 100.6 | BAC111 | 1.1 | 0.7 | 1.29 | 1.17
EASA TCDSN Jets | A5999 | BA11 | British Aircraft Corporation | BAC One Eleven 481FW | Rolls-Royce | Spey 512-14DW |  |  | 2 | 41730 | 38102 | 2 | 102.2 | 93.3 | 101.9 | BAC111 | 0.8 | 2 | 1.2 | 1.58
EASA TCDSN Jets | A6015 | BA11 | British Aircraft Corporation | BAC One Eleven 481FW | Rolls-Royce | Spey 512-14DW |  |  | 2 | 41730 | 38102 | 2 | 102.1 | 94.2 | 101.9 | BAC111 | 1.2 | 2 | 1.32 | 1.58
EASA TCDSN Jets | A6007 | BA11 | British Aircraft Corporation | BAC One Eleven 481FW | Rolls-Royce | Spey 512-14DW |  |  | 2 | 41730 | 38102 | 2 | 102.2 | 93 | 100.3 | BAC111 | 0.6 | 0.4 | 1.15 | 1.1
EASA TCDSN Jets | A6023 | BA11 | British Aircraft Corporation | BAC One Eleven 481FW | Rolls-Royce | Spey 512-14DW |  |  | 2 | 41730 | 38102 | 2 | 102.1 | 93.9 | 100.3 | BAC111 | 1.1 | 0.4 | 1.29 | 1.1
EASA TCDSN Jets | A6000 | BA11 | British Aircraft Corporation | BAC One Eleven 485GD | Rolls-Royce | Spey 512-14DW |  |  | 2 | 41730 | 38102 | 2 | 102.2 | 93.3 | 101.9 | BAC111 | 0.8 | 2 | 1.2 | 1.58
EASA TCDSN Jets | A6016 | BA11 | British Aircraft Corporation | BAC One Eleven 485GD | Rolls-Royce | Spey 512-14DW |  |  | 2 | 41730 | 38102 | 2 | 102.1 | 94.2 | 101.9 | BAC111 | 1.2 | 2 | 1.32 | 1.58
EASA TCDSN Jets | A6008 | BA11 | British Aircraft Corporation | BAC One Eleven 485GD | Rolls-Royce | Spey 512-14DW |  |  | 2 | 41730 | 38102 | 2 | 102.2 | 93 | 100.3 | BAC111 | 0.6 | 0.4 | 1.15 | 1.1
EASA TCDSN Jets | A6024 | BA11 | British Aircraft Corporation | BAC One Eleven 485GD | Rolls-Royce | Spey 512-14DW |  |  | 2 | 41730 | 38102 | 2 | 102.1 | 93.9 | 100.3 | BAC111 | 1.1 | 0.4 | 1.29 | 1.1
EASA TCDSN Jets | A6001 | BA11 | British Aircraft Corporation | BAC One Eleven 487GK | Rolls-Royce | Spey 512-14DW |  |  | 2 | 44679 | 38102 | 2 | 101.6 | 95.9 | 101.9 | BAC111 | 1.8 | 2 | 1.51 | 1.58
EASA TCDSN Jets | A6017 | BA11 | British Aircraft Corporation | BAC One Eleven 487GK | Rolls-Royce | Spey 512-14DW |  |  | 2 | 44679 | 38102 | 2 | 101.4 | 96.4 | 101.9 | BAC111 | 2 | 2 | 1.58 | 1.58
EASA TCDSN Jets | A6009 | BA11 | British Aircraft Corporation | BAC One Eleven 487GK | Rolls-Royce | Spey 512-14DW |  |  | 2 | 44679 | 38102 | 2 | 101.6 | 95.6 | 100.3 | BAC111 | 1.7 | 0.4 | 1.48 | 1.1
EASA TCDSN Jets | A6025 | BA11 | British Aircraft Corporation | BAC One Eleven 487GK | Rolls-Royce | Spey 512-14DW |  |  | 2 | 44679 | 38102 | 2 | 101.4 | 96.1 | 100.3 | BAC111 | 1.8 | 0.4 | 1.51 | 1.1
EASA TCDSN Jets | A6002 | BA11 | British Aircraft Corporation | BAC One Eleven 488GH | Rolls-Royce | Spey 512-14DW |  |  | 2 | 44679 | 39462 | 2 | 101.6 | 95.9 | 102 | BAC111 | 1.8 | 2.1 | 1.51 | 1.62
EASA TCDSN Jets | A6018 | BA11 | British Aircraft Corporation | BAC One Eleven 488GH | Rolls-Royce | Spey 512-14DW |  |  | 2 | 44679 | 39462 | 2 | 101.4 | 96.4 | 102 | BAC111 | 2 | 2.1 | 1.58 | 1.62
EASA TCDSN Jets | A6010 | BA11 | British Aircraft Corporation | BAC One Eleven 488GH | Rolls-Royce | Spey 512-14DW |  |  | 2 | 44679 | 39462 | 2 | 101.6 | 95.6 | 100.6 | BAC111 | 1.7 | 0.7 | 1.48 | 1.17
EASA TCDSN Jets | A6026 | BA11 | British Aircraft Corporation | BAC One Eleven 488GH | Rolls-Royce | Spey 512-14DW |  |  | 2 | 44679 | 39462 | 2 | 101.4 | 96.1 | 100.6 | BAC111 | 1.8 | 0.7 | 1.51 | 1.17
EASA TCDSN Jets | A6003 | BA11 | British Aircraft Corporation | BAC One Eleven 492GM | Rolls-Royce | Spey 512-14DW |  |  | 2 | 44679 | 38102 | 2 | 101.6 | 95.9 | 101.9 | BAC111 | 1.8 | 2 | 1.51 | 1.58
EASA TCDSN Jets | A6019 | BA11 | British Aircraft Corporation | BAC One Eleven 492GM | Rolls-Royce | Spey 512-14DW |  |  | 2 | 44679 | 38102 | 2 | 101.4 | 96.4 | 101.9 | BAC111 | 2 | 2 | 1.58 | 1.58
EASA TCDSN Jets | A6011 | BA11 | British Aircraft Corporation | BAC One Eleven 492GM | Rolls-Royce | Spey 512-14DW |  |  | 2 | 44679 | 38102 | 2 | 101.6 | 95.6 | 100.3 | BAC111 | 1.7 | 0.4 | 1.48 | 1.1
EASA TCDSN Jets | A6027 | BA11 | British Aircraft Corporation | BAC One Eleven 492GM | Rolls-Royce | Spey 512-14DW |  |  | 2 | 44679 | 38102 | 2 | 101.4 | 96.1 | 100.3 | BAC111 | 1.8 | 0.4 | 1.51 | 1.1
EASA TCDSN Jets | A6107 | BA11 | British Aircraft Corporation | BAC One Eleven 500EN | Rolls-Royce | Spey 512-14DW |  |  | 2 | 45200 | 39462 | 2 | 101.6 | 95.3 | 100 | BAC111 | 1.5 | 0.1 | 1.41 | 1.02
EASA TCDSN Jets | A6153 | BA11 | British Aircraft Corporation | BAC One Eleven 500EN | Rolls-Royce | Spey 512-14DW |  |  | 2 | 45200 | 39462 | 2 | 101.3 | 95.8 | 100 | BAC111 | 1.6 | 0.1 | 1.45 | 1.02
EASA TCDSN Jets | A6084 | BA11 | British Aircraft Corporation | BAC One Eleven 500EN | Rolls-Royce | Spey 512-14DW |  |  | 2 | 45200 | 39462 | 2 | 101.1 | 95.3 | 100.2 | BAC111 | 1.2 | 0.3 | 1.32 | 1.07
EASA TCDSN Jets | A6061 | BA11 | British Aircraft Corporation | BAC One Eleven 500EN | Rolls-Royce | Spey 512-14DW |  |  | 2 | 45200 | 39462 | 2 | 101.6 | 95.6 | 101.7 | BAC111 | 1.7 | 1.8 | 1.48 | 1.51
EASA TCDSN Jets | A6130 | BA11 | British Aircraft Corporation | BAC One Eleven 500EN | Rolls-Royce | Spey 512-14DW |  |  | 2 | 45200 | 39462 | 2 | 101.3 | 96.1 | 101.7 | BAC111 | 1.7 | 1.8 | 1.48 | 1.51
EASA TCDSN Jets | A6038 | BA11 | British Aircraft Corporation | BAC One Eleven 500EN | Rolls-Royce | Spey 512-14DW |  |  | 2 | 45200 | 39462 | 2 | 101.1 | 95.6 | 101.7 | BAC111 | 1.4 | 1.8 | 1.38 | 1.51
EASA TCDSN Jets | A6108 | BA11 | British Aircraft Corporation | BAC One Eleven 501EX | Rolls-Royce | Spey 512-14DW |  |  | 2 | 45200 | 39462 | 2 | 101.6 | 95.3 | 100 | BAC111 | 1.5 | 0.1 | 1.41 | 1.02
EASA TCDSN Jets | A6154 | BA11 | British Aircraft Corporation | BAC One Eleven 501EX | Rolls-Royce | Spey 512-14DW |  |  | 2 | 45200 | 39462 | 2 | 101.3 | 95.8 | 100 | BAC111 | 1.6 | 0.1 | 1.45 | 1.02
EASA TCDSN Jets | A6085 | BA11 | British Aircraft Corporation | BAC One Eleven 501EX | Rolls-Royce | Spey 512-14DW |  |  | 2 | 45200 | 39462 | 2 | 101.1 | 95.3 | 100.2 | BAC111 | 1.2 | 0.3 | 1.32 | 1.07
EASA TCDSN Jets | A6062 | BA11 | British Aircraft Corporation | BAC One Eleven 501EX | Rolls-Royce | Spey 512-14DW |  |  | 2 | 45200 | 39462 | 2 | 101.6 | 95.6 | 101.7 | BAC111 | 1.7 | 1.8 | 1.48 | 1.51
EASA TCDSN Jets | A6131 | BA11 | British Aircraft Corporation | BAC One Eleven 501EX | Rolls-Royce | Spey 512-14DW |  |  | 2 | 45200 | 39462 | 2 | 101.3 | 96.1 | 101.7 | BAC111 | 1.7 | 1.8 | 1.48 | 1.51
EASA TCDSN Jets | A6039 | BA11 | British Aircraft Corporation | BAC One Eleven 501EX | Rolls-Royce | Spey 512-14DW |  |  | 2 | 45200 | 39462 | 2 | 101.1 | 95.6 | 101.7 | BAC111 | 1.4 | 1.8 | 1.38 | 1.51
EASA TCDSN Jets | A6109 | BA11 | British Aircraft Corporation | BAC One Eleven 509EW | Rolls-Royce | Spey 512-14DW |  |  | 2 | 45200 | 39462 | 2 | 101.6 | 95.3 | 100 | BAC111 | 1.5 | 0.1 | 1.41 | 1.02
EASA TCDSN Jets | A6155 | BA11 | British Aircraft Corporation | BAC One Eleven 509EW | Rolls-Royce | Spey 512-14DW |  |  | 2 | 45200 | 39462 | 2 | 101.3 | 95.8 | 100 | BAC111 | 1.6 | 0.1 | 1.45 | 1.02
EASA TCDSN Jets | A6086 | BA11 | British Aircraft Corporation | BAC One Eleven 509EW | Rolls-Royce | Spey 512-14DW |  |  | 2 | 45200 | 39462 | 2 | 101.1 | 95.3 | 100.2 | BAC111 | 1.2 | 0.3 | 1.32 | 1.07
EASA TCDSN Jets | A6063 | BA11 | British Aircraft Corporation | BAC One Eleven 509EW | Rolls-Royce | Spey 512-14DW |  |  | 2 | 45200 | 39462 | 2 | 101.6 | 95.6 | 101.7 | BAC111 | 1.7 | 1.8 | 1.48 | 1.51
EASA TCDSN Jets | A6132 | BA11 | British Aircraft Corporation | BAC One Eleven 509EW | Rolls-Royce | Spey 512-14DW |  |  | 2 | 45200 | 39462 | 2 | 101.3 | 96.1 | 101.7 | BAC111 | 1.7 | 1.8 | 1.48 | 1.51
EASA TCDSN Jets | A6040 | BA11 | British Aircraft Corporation | BAC One Eleven 509EW | Rolls-Royce | Spey 512-14DW |  |  | 2 | 45200 | 39462 | 2 | 101.1 | 95.6 | 101.7 | BAC111 | 1.4 | 1.8 | 1.38 | 1.51
EASA TCDSN Jets | A6028 | BA11 | British Aircraft Corporation | BAC One Eleven 510ED | Rolls-Royce | Spey 512-14E |  |  | 2 | 41950 | 39000 | 2 | 101.7 | 93.3 | 101.7 | BAC111 | 0.6 | 1.8 | 1.15 | 1.51
EASA TCDSN Jets | A6029 | BA11 | British Aircraft Corporation | BAC One Eleven 510ED | Rolls-Royce | Spey 512-14E |  |  | 2 | 41950 | 39000 | 2 | 101.7 | 93 | 100.1 | BAC111 | 0.4 | 0.2 | 1.1 | 1.05
EASA TCDSN Jets | A6099 | BA11 | British Aircraft Corporation | BAC One Eleven 515FB | Rolls-Royce | Spey 512-14DW |  |  | 2 | 47400 | 39462 | 2 | 101 | 97 | 100 | BAC111 | 2.1 | 0.1 | 1.62 | 1.02
EASA TCDSN Jets | A6145 | BA11 | British Aircraft Corporation | BAC One Eleven 515FB | Rolls-Royce | Spey 512-14DW |  |  | 2 | 47400 | 39462 | 2 | 99.8 | 97.4 | 100 | BAC111 | 1.7 | 0.1 | 1.48 | 1.02
EASA TCDSN Jets | A6076 | BA11 | British Aircraft Corporation | BAC One Eleven 515FB | Rolls-Royce | Spey 512-14DW |  |  | 2 | 47400 | 39462 | 2 | 100.7 | 97 | 100.2 | BAC111 | 1.9 | 0.3 | 1.55 | 1.07
EASA TCDSN Jets | A6053 | BA11 | British Aircraft Corporation | BAC One Eleven 515FB | Rolls-Royce | Spey 512-14DW |  |  | 2 | 47400 | 39462 | 2 | 101 | 97.3 | 101.7 | BAC111 | 2.2 | 1.8 | 1.66 | 1.51
EASA TCDSN Jets | A6122 | BA11 | British Aircraft Corporation | BAC One Eleven 515FB | Rolls-Royce | Spey 512-14DW |  |  | 2 | 47400 | 39462 | 2 | 99.8 | 97.7 | 101.7 | BAC111 | 1.8 | 1.8 | 1.51 | 1.51
EASA TCDSN Jets | A6030 | BA11 | British Aircraft Corporation | BAC One Eleven 515FB | Rolls-Royce | Spey 512-14DW |  |  | 2 | 47400 | 39462 | 2 | 100.7 | 97.3 | 101.7 | BAC111 | 2.1 | 1.8 | 1.62 | 1.51
EASA TCDSN Jets | A6110 | BA11 | British Aircraft Corporation | BAC One Eleven 516FP | Rolls-Royce | Spey 512-14DW |  |  | 2 | 45200 | 39462 | 2 | 101.6 | 95.3 | 100 | BAC111 | 1.5 | 0.1 | 1.41 | 1.02
EASA TCDSN Jets | A6156 | BA11 | British Aircraft Corporation | BAC One Eleven 516FP | Rolls-Royce | Spey 512-14DW |  |  | 2 | 45200 | 39462 | 2 | 101.3 | 95.8 | 100 | BAC111 | 1.6 | 0.1 | 1.45 | 1.02
EASA TCDSN Jets | A6087 | BA11 | British Aircraft Corporation | BAC One Eleven 516FP | Rolls-Royce | Spey 512-14DW |  |  | 2 | 45200 | 39462 | 2 | 101.1 | 95.3 | 100.2 | BAC111 | 1.2 | 0.3 | 1.32 | 1.07
EASA TCDSN Jets | A6064 | BA11 | British Aircraft Corporation | BAC One Eleven 516FP | Rolls-Royce | Spey 512-14DW |  |  | 2 | 45200 | 39462 | 2 | 101.6 | 95.6 | 101.7 | BAC111 | 1.7 | 1.8 | 1.48 | 1.51
EASA TCDSN Jets | A6133 | BA11 | British Aircraft Corporation | BAC One Eleven 516FP | Rolls-Royce | Spey 512-14DW |  |  | 2 | 45200 | 39462 | 2 | 101.3 | 96.1 | 101.7 | BAC111 | 1.7 | 1.8 | 1.48 | 1.51
EASA TCDSN Jets | A6041 | BA11 | British Aircraft Corporation | BAC One Eleven 516FP | Rolls-Royce | Spey 512-14DW |  |  | 2 | 45200 | 39462 | 2 | 101.1 | 95.6 | 101.7 | BAC111 | 1.4 | 1.8 | 1.38 | 1.51
EASA TCDSN Jets | A6111 | BA11 | British Aircraft Corporation | BAC One Eleven 517FE | Rolls-Royce | Spey 512-14DW |  |  | 2 | 45200 | 39462 | 2 | 101.6 | 95.3 | 100 | BAC111 | 1.5 | 0.1 | 1.41 | 1.02
EASA TCDSN Jets | A6157 | BA11 | British Aircraft Corporation | BAC One Eleven 517FE | Rolls-Royce | Spey 512-14DW |  |  | 2 | 45200 | 39462 | 2 | 101.3 | 95.8 | 100 | BAC111 | 1.6 | 0.1 | 1.45 | 1.02
EASA TCDSN Jets | A6088 | BA11 | British Aircraft Corporation | BAC One Eleven 517FE | Rolls-Royce | Spey 512-14DW |  |  | 2 | 45200 | 39462 | 2 | 101.1 | 95.3 | 100.2 | BAC111 | 1.2 | 0.3 | 1.32 | 1.07
EASA TCDSN Jets | A6065 | BA11 | British Aircraft Corporation | BAC One Eleven 517FE | Rolls-Royce | Spey 512-14DW |  |  | 2 | 45200 | 39462 | 2 | 101.6 | 95.6 | 101.7 | BAC111 | 1.7 | 1.8 | 1.48 | 1.51
EASA TCDSN Jets | A6134 | BA11 | British Aircraft Corporation | BAC One Eleven 517FE | Rolls-Royce | Spey 512-14DW |  |  | 2 | 45200 | 39462 | 2 | 101.3 | 96.1 | 101.7 | BAC111 | 1.7 | 1.8 | 1.48 | 1.51
EASA TCDSN Jets | A6042 | BA11 | British Aircraft Corporation | BAC One Eleven 517FE | Rolls-Royce | Spey 512-14DW |  |  | 2 | 45200 | 39462 | 2 | 101.1 | 95.6 | 101.7 | BAC111 | 1.4 | 1.8 | 1.38 | 1.51
EASA TCDSN Jets | A6112 | BA11 | British Aircraft Corporation | BAC One Eleven 518FG | Rolls-Royce | Spey 512-14DW |  |  | 2 | 45200 | 39462 | 2 | 101.6 | 95.3 | 100 | BAC111 | 1.5 | 0.1 | 1.41 | 1.02
EASA TCDSN Jets | A6158 | BA11 | British Aircraft Corporation | BAC One Eleven 518FG | Rolls-Royce | Spey 512-14DW |  |  | 2 | 45200 | 39462 | 2 | 101.3 | 95.8 | 100 | BAC111 | 1.6 | 0.1 | 1.45 | 1.02
EASA TCDSN Jets | A6089 | BA11 | British Aircraft Corporation | BAC One Eleven 518FG | Rolls-Royce | Spey 512-14DW |  |  | 2 | 45200 | 39462 | 2 | 101.1 | 95.3 | 100.2 | BAC111 | 1.2 | 0.3 | 1.32 | 1.07
EASA TCDSN Jets | A6066 | BA11 | British Aircraft Corporation | BAC One Eleven 518FG | Rolls-Royce | Spey 512-14DW |  |  | 2 | 45200 | 39462 | 2 | 101.6 | 95.6 | 101.7 | BAC111 | 1.7 | 1.8 | 1.48 | 1.51
EASA TCDSN Jets | A6135 | BA11 | British Aircraft Corporation | BAC One Eleven 518FG | Rolls-Royce | Spey 512-14DW |  |  | 2 | 45200 | 39462 | 2 | 101.3 | 96.1 | 101.7 | BAC111 | 1.7 | 1.8 | 1.48 | 1.51
EASA TCDSN Jets | A6043 | BA11 | British Aircraft Corporation | BAC One Eleven 518FG | Rolls-Royce | Spey 512-14DW |  |  | 2 | 45200 | 39462 | 2 | 101.1 | 95.6 | 101.7 | BAC111 | 1.4 | 1.8 | 1.38 | 1.51
EASA TCDSN Jets | A6113 | BA11 | British Aircraft Corporation | BAC One Eleven 520FN | Rolls-Royce | Spey 512-14DW |  |  | 2 | 45200 | 39462 | 2 | 101.6 | 95.3 | 100 | BAC111 | 1.5 | 0.1 | 1.41 | 1.02
EASA TCDSN Jets | A6159 | BA11 | British Aircraft Corporation | BAC One Eleven 520FN | Rolls-Royce | Spey 512-14DW |  |  | 2 | 45200 | 39462 | 2 | 101.3 | 95.8 | 100 | BAC111 | 1.6 | 0.1 | 1.45 | 1.02
EASA TCDSN Jets | A6090 | BA11 | British Aircraft Corporation | BAC One Eleven 520FN | Rolls-Royce | Spey 512-14DW |  |  | 2 | 45200 | 39462 | 2 | 101.1 | 95.3 | 100.2 | BAC111 | 1.2 | 0.3 | 1.32 | 1.07
EASA TCDSN Jets | A6067 | BA11 | British Aircraft Corporation | BAC One Eleven 520FN | Rolls-Royce | Spey 512-14DW |  |  | 2 | 45200 | 39462 | 2 | 101.6 | 95.6 | 101.7 | BAC111 | 1.7 | 1.8 | 1.48 | 1.51
EASA TCDSN Jets | A6136 | BA11 | British Aircraft Corporation | BAC One Eleven 520FN | Rolls-Royce | Spey 512-14DW |  |  | 2 | 45200 | 39462 | 2 | 101.3 | 96.1 | 101.7 | BAC111 | 1.7 | 1.8 | 1.48 | 1.51
EASA TCDSN Jets | A6044 | BA11 | British Aircraft Corporation | BAC One Eleven 520FN | Rolls-Royce | Spey 512-14DW |  |  | 2 | 45200 | 39462 | 2 | 101.1 | 95.6 | 101.7 | BAC111 | 1.4 | 1.8 | 1.38 | 1.51
EASA TCDSN Jets | A6114 | BA11 | British Aircraft Corporation | BAC One Eleven 521FH | Rolls-Royce | Spey 512-14DW |  |  | 2 | 45200 | 39462 | 2 | 101.6 | 95.3 | 100 | BAC111 | 1.5 | 0.1 | 1.41 | 1.02
EASA TCDSN Jets | A6160 | BA11 | British Aircraft Corporation | BAC One Eleven 521FH | Rolls-Royce | Spey 512-14DW |  |  | 2 | 45200 | 39462 | 2 | 101.3 | 95.8 | 100 | BAC111 | 1.6 | 0.1 | 1.45 | 1.02
EASA TCDSN Jets | A6091 | BA11 | British Aircraft Corporation | BAC One Eleven 521FH | Rolls-Royce | Spey 512-14DW |  |  | 2 | 45200 | 39462 | 2 | 101.1 | 95.3 | 100.2 | BAC111 | 1.2 | 0.3 | 1.32 | 1.07
EASA TCDSN Jets | A6068 | BA11 | British Aircraft Corporation | BAC One Eleven 521FH | Rolls-Royce | Spey 512-14DW |  |  | 2 | 45200 | 39462 | 2 | 101.6 | 95.6 | 101.7 | BAC111 | 1.7 | 1.8 | 1.48 | 1.51
EASA TCDSN Jets | A6137 | BA11 | British Aircraft Corporation | BAC One Eleven 521FH | Rolls-Royce | Spey 512-14DW |  |  | 2 | 45200 | 39462 | 2 | 101.3 | 96.1 | 101.7 | BAC111 | 1.7 | 1.8 | 1.48 | 1.51
EASA TCDSN Jets | A6045 | BA11 | British Aircraft Corporation | BAC One Eleven 521FH | Rolls-Royce | Spey 512-14DW |  |  | 2 | 45200 | 39462 | 2 | 101.1 | 95.6 | 101.7 | BAC111 | 1.4 | 1.8 | 1.38 | 1.51
EASA TCDSN Jets | A6115 | BA11 | British Aircraft Corporation | BAC One Eleven 523FJ | Rolls-Royce | Spey 512-14DW |  |  | 2 | 45200 | 39462 | 2 | 101.6 | 95.3 | 100 | BAC111 | 1.5 | 0.1 | 1.41 | 1.02
EASA TCDSN Jets | A6161 | BA11 | British Aircraft Corporation | BAC One Eleven 523FJ | Rolls-Royce | Spey 512-14DW |  |  | 2 | 45200 | 39462 | 2 | 101.3 | 95.8 | 100 | BAC111 | 1.6 | 0.1 | 1.45 | 1.02
EASA TCDSN Jets | A6092 | BA11 | British Aircraft Corporation | BAC One Eleven 523FJ | Rolls-Royce | Spey 512-14DW |  |  | 2 | 45200 | 39462 | 2 | 101.1 | 95.3 | 100.2 | BAC111 | 1.2 | 0.3 | 1.32 | 1.07
EASA TCDSN Jets | A6069 | BA11 | British Aircraft Corporation | BAC One Eleven 523FJ | Rolls-Royce | Spey 512-14DW |  |  | 2 | 45200 | 39462 | 2 | 101.6 | 95.6 | 101.7 | BAC111 | 1.7 | 1.8 | 1.48 | 1.51
EASA TCDSN Jets | A6138 | BA11 | British Aircraft Corporation | BAC One Eleven 523FJ | Rolls-Royce | Spey 512-14DW |  |  | 2 | 45200 | 39462 | 2 | 101.3 | 96.1 | 101.7 | BAC111 | 1.7 | 1.8 | 1.48 | 1.51
EASA TCDSN Jets | A6046 | BA11 | British Aircraft Corporation | BAC One Eleven 523FJ | Rolls-Royce | Spey 512-14DW |  |  | 2 | 45200 | 39462 | 2 | 101.1 | 95.6 | 101.7 | BAC111 | 1.4 | 1.8 | 1.38 | 1.51
EASA TCDSN Jets | A6116 | BA11 | British Aircraft Corporation | BAC One Eleven 524FF | Rolls-Royce | Spey 512-14DW |  |  | 2 | 45200 | 39462 | 2 | 101.6 | 95.3 | 100 | BAC111 | 1.5 | 0.1 | 1.41 | 1.02
EASA TCDSN Jets | A6162 | BA11 | British Aircraft Corporation | BAC One Eleven 524FF | Rolls-Royce | Spey 512-14DW |  |  | 2 | 45200 | 39462 | 2 | 101.3 | 95.8 | 100 | BAC111 | 1.6 | 0.1 | 1.45 | 1.02
EASA TCDSN Jets | A6093 | BA11 | British Aircraft Corporation | BAC One Eleven 524FF | Rolls-Royce | Spey 512-14DW |  |  | 2 | 45200 | 39462 | 2 | 101.1 | 95.3 | 100.2 | BAC111 | 1.2 | 0.3 | 1.32 | 1.07
EASA TCDSN Jets | A6070 | BA11 | British Aircraft Corporation | BAC One Eleven 524FF | Rolls-Royce | Spey 512-14DW |  |  | 2 | 45200 | 39462 | 2 | 101.6 | 95.6 | 101.7 | BAC111 | 1.7 | 1.8 | 1.48 | 1.51
EASA TCDSN Jets | A6139 | BA11 | British Aircraft Corporation | BAC One Eleven 524FF | Rolls-Royce | Spey 512-14DW |  |  | 2 | 45200 | 39462 | 2 | 101.3 | 96.1 | 101.7 | BAC111 | 1.7 | 1.8 | 1.48 | 1.51
EASA TCDSN Jets | A6047 | BA11 | British Aircraft Corporation | BAC One Eleven 524FF | Rolls-Royce | Spey 512-14DW |  |  | 2 | 45200 | 39462 | 2 | 101.1 | 95.6 | 101.7 | BAC111 | 1.4 | 1.8 | 1.38 | 1.51
EASA TCDSN Jets | A6100 | BA11 | British Aircraft Corporation | BAC One Eleven 525/IFT | Rolls-Royce | Spey 512-14DW |  |  | 2 | 47400 | 39462 | 2 | 101 | 97 | 100 | BAC111 | 2.1 | 0.1 | 1.62 | 1.02
EASA TCDSN Jets | A6146 | BA11 | British Aircraft Corporation | BAC One Eleven 525/IFT | Rolls-Royce | Spey 512-14DW |  |  | 2 | 47400 | 39462 | 2 | 99.8 | 97.4 | 100 | BAC111 | 1.7 | 0.1 | 1.48 | 1.02
EASA TCDSN Jets | A6077 | BA11 | British Aircraft Corporation | BAC One Eleven 525/IFT | Rolls-Royce | Spey 512-14DW |  |  | 2 | 47400 | 39462 | 2 | 100.7 | 97 | 100.2 | BAC111 | 1.9 | 0.3 | 1.55 | 1.07
EASA TCDSN Jets | A6054 | BA11 | British Aircraft Corporation | BAC One Eleven 525/IFT | Rolls-Royce | Spey 512-14DW |  |  | 2 | 47400 | 39462 | 2 | 101 | 97.3 | 101.7 | BAC111 | 2.2 | 1.8 | 1.66 | 1.51
EASA TCDSN Jets | A6123 | BA11 | British Aircraft Corporation | BAC One Eleven 525/IFT | Rolls-Royce | Spey 512-14DW |  |  | 2 | 47400 | 39462 | 2 | 99.8 | 97.7 | 101.7 | BAC111 | 1.8 | 1.8 | 1.51 | 1.51
EASA TCDSN Jets | A6031 | BA11 | British Aircraft Corporation | BAC One Eleven 525/IFT | Rolls-Royce | Spey 512-14DW |  |  | 2 | 47400 | 39462 | 2 | 100.7 | 97.3 | 101.7 | BAC111 | 2.1 | 1.8 | 1.62 | 1.51
EASA TCDSN Jets | A6101 | BA11 | British Aircraft Corporation | BAC One Eleven 525FT | Rolls-Royce | Spey 512-14DW |  |  | 2 | 47400 | 39462 | 2 | 101 | 97 | 100 | BAC111 | 2.1 | 0.1 | 1.62 | 1.02
EASA TCDSN Jets | A6147 | BA11 | British Aircraft Corporation | BAC One Eleven 525FT | Rolls-Royce | Spey 512-14DW |  |  | 2 | 47400 | 39462 | 2 | 99.8 | 97.4 | 100 | BAC111 | 1.7 | 0.1 | 1.48 | 1.02
EASA TCDSN Jets | A6078 | BA11 | British Aircraft Corporation | BAC One Eleven 525FT | Rolls-Royce | Spey 512-14DW |  |  | 2 | 47400 | 39462 | 2 | 100.7 | 97 | 100.2 | BAC111 | 1.9 | 0.3 | 1.55 | 1.07
EASA TCDSN Jets | A6055 | BA11 | British Aircraft Corporation | BAC One Eleven 525FT | Rolls-Royce | Spey 512-14DW |  |  | 2 | 47400 | 39462 | 2 | 101 | 97.3 | 101.7 | BAC111 | 2.2 | 1.8 | 1.66 | 1.51
EASA TCDSN Jets | A6124 | BA11 | British Aircraft Corporation | BAC One Eleven 525FT | Rolls-Royce | Spey 512-14DW |  |  | 2 | 47400 | 39462 | 2 | 99.8 | 97.7 | 101.7 | BAC111 | 1.8 | 1.8 | 1.51 | 1.51
EASA TCDSN Jets | A6032 | BA11 | British Aircraft Corporation | BAC One Eleven 525FT | Rolls-Royce | Spey 512-14DW |  |  | 2 | 47400 | 39462 | 2 | 100.7 | 97.3 | 101.7 | BAC111 | 2.1 | 1.8 | 1.62 | 1.51
EASA TCDSN Jets | A6117 | BA11 | British Aircraft Corporation | BAC One Eleven 527FK | Rolls-Royce | Spey 512-14DW |  |  | 2 | 45200 | 39462 | 2 | 101.6 | 95.3 | 100 | BAC111 | 1.5 | 0.1 | 1.41 | 1.02
EASA TCDSN Jets | A6163 | BA11 | British Aircraft Corporation | BAC One Eleven 527FK | Rolls-Royce | Spey 512-14DW |  |  | 2 | 45200 | 39462 | 2 | 101.3 | 95.8 | 100 | BAC111 | 1.6 | 0.1 | 1.45 | 1.02
EASA TCDSN Jets | A6094 | BA11 | British Aircraft Corporation | BAC One Eleven 527FK | Rolls-Royce | Spey 512-14DW |  |  | 2 | 45200 | 39462 | 2 | 101.1 | 95.3 | 100.2 | BAC111 | 1.2 | 0.3 | 1.32 | 1.07
EASA TCDSN Jets | A6071 | BA11 | British Aircraft Corporation | BAC One Eleven 527FK | Rolls-Royce | Spey 512-14DW |  |  | 2 | 45200 | 39462 | 2 | 101.6 | 95.6 | 101.7 | BAC111 | 1.7 | 1.8 | 1.48 | 1.51
EASA TCDSN Jets | A6140 | BA11 | British Aircraft Corporation | BAC One Eleven 527FK | Rolls-Royce | Spey 512-14DW |  |  | 2 | 45200 | 39462 | 2 | 101.3 | 96.1 | 101.7 | BAC111 | 1.7 | 1.8 | 1.48 | 1.51
EASA TCDSN Jets | A6048 | BA11 | British Aircraft Corporation | BAC One Eleven 527FK | Rolls-Royce | Spey 512-14DW |  |  | 2 | 45200 | 39462 | 2 | 101.1 | 95.6 | 101.7 | BAC111 | 1.4 | 1.8 | 1.38 | 1.51
EASA TCDSN Jets | A6102 | BA11 | British Aircraft Corporation | BAC One Eleven 528FL | Rolls-Royce | Spey 512-14DW |  |  | 2 | 47400 | 39462 | 2 | 101 | 97 | 100 | BAC111 | 2.1 | 0.1 | 1.62 | 1.02
EASA TCDSN Jets | A6148 | BA11 | British Aircraft Corporation | BAC One Eleven 528FL | Rolls-Royce | Spey 512-14DW |  |  | 2 | 47400 | 39462 | 2 | 99.8 | 97.4 | 100 | BAC111 | 1.7 | 0.1 | 1.48 | 1.02
EASA TCDSN Jets | A6079 | BA11 | British Aircraft Corporation | BAC One Eleven 528FL | Rolls-Royce | Spey 512-14DW |  |  | 2 | 47400 | 39462 | 2 | 100.7 | 97 | 100.2 | BAC111 | 1.9 | 0.3 | 1.55 | 1.07
EASA TCDSN Jets | A6056 | BA11 | British Aircraft Corporation | BAC One Eleven 528FL | Rolls-Royce | Spey 512-14DW |  |  | 2 | 47400 | 39462 | 2 | 101 | 97.3 | 101.7 | BAC111 | 2.2 | 1.8 | 1.66 | 1.51
EASA TCDSN Jets | A6125 | BA11 | British Aircraft Corporation | BAC One Eleven 528FL | Rolls-Royce | Spey 512-14DW |  |  | 2 | 47400 | 39462 | 2 | 99.8 | 97.7 | 101.7 | BAC111 | 1.8 | 1.8 | 1.51 | 1.51
EASA TCDSN Jets | A6033 | BA11 | British Aircraft Corporation | BAC One Eleven 528FL | Rolls-Royce | Spey 512-14DW |  |  | 2 | 47400 | 39462 | 2 | 100.7 | 97.3 | 101.7 | BAC111 | 2.1 | 1.8 | 1.62 | 1.51
EASA TCDSN Jets | A6103 | BA11 | British Aircraft Corporation | BAC One Eleven 529FR | Rolls-Royce | Spey 512-14DW |  |  | 2 | 47400 | 39462 | 2 | 101 | 97 | 100 | BAC111 | 2.1 | 0.1 | 1.62 | 1.02
EASA TCDSN Jets | A6149 | BA11 | British Aircraft Corporation | BAC One Eleven 529FR | Rolls-Royce | Spey 512-14DW |  |  | 2 | 47400 | 39462 | 2 | 99.8 | 97.4 | 100 | BAC111 | 1.7 | 0.1 | 1.48 | 1.02
EASA TCDSN Jets | A6080 | BA11 | British Aircraft Corporation | BAC One Eleven 529FR | Rolls-Royce | Spey 512-14DW |  |  | 2 | 47400 | 39462 | 2 | 100.7 | 97 | 100.2 | BAC111 | 1.9 | 0.3 | 1.55 | 1.07
EASA TCDSN Jets | A6057 | BA11 | British Aircraft Corporation | BAC One Eleven 529FR | Rolls-Royce | Spey 512-14DW |  |  | 2 | 47400 | 39462 | 2 | 101 | 97.3 | 101.7 | BAC111 | 2.2 | 1.8 | 1.66 | 1.51
EASA TCDSN Jets | A6126 | BA11 | British Aircraft Corporation | BAC One Eleven 529FR | Rolls-Royce | Spey 512-14DW |  |  | 2 | 47400 | 39462 | 2 | 99.8 | 97.7 | 101.7 | BAC111 | 1.8 | 1.8 | 1.51 | 1.51
EASA TCDSN Jets | A6034 | BA11 | British Aircraft Corporation | BAC One Eleven 529FR | Rolls-Royce | Spey 512-14DW |  |  | 2 | 47400 | 39462 | 2 | 100.7 | 97.3 | 101.7 | BAC111 | 2.1 | 1.8 | 1.62 | 1.51
EASA TCDSN Jets | A6118 | BA11 | British Aircraft Corporation | BAC One Eleven 530FX | Rolls-Royce | Spey 512-14DW |  |  | 2 | 45200 | 39462 | 2 | 101.6 | 95.3 | 100 | BAC111 | 1.5 | 0.1 | 1.41 | 1.02
EASA TCDSN Jets | A6164 | BA11 | British Aircraft Corporation | BAC One Eleven 530FX | Rolls-Royce | Spey 512-14DW |  |  | 2 | 45200 | 39462 | 2 | 101.3 | 95.8 | 100 | BAC111 | 1.6 | 0.1 | 1.45 | 1.02
EASA TCDSN Jets | A6095 | BA11 | British Aircraft Corporation | BAC One Eleven 530FX | Rolls-Royce | Spey 512-14DW |  |  | 2 | 45200 | 39462 | 2 | 101.1 | 95.3 | 100.2 | BAC111 | 1.2 | 0.3 | 1.32 | 1.07
EASA TCDSN Jets | A6072 | BA11 | British Aircraft Corporation | BAC One Eleven 530FX | Rolls-Royce | Spey 512-14DW |  |  | 2 | 45200 | 39462 | 2 | 101.6 | 95.6 | 101.7 | BAC111 | 1.7 | 1.8 | 1.48 | 1.51
EASA TCDSN Jets | A6141 | BA11 | British Aircraft Corporation | BAC One Eleven 530FX | Rolls-Royce | Spey 512-14DW |  |  | 2 | 45200 | 39462 | 2 | 101.3 | 96.1 | 101.7 | BAC111 | 1.7 | 1.8 | 1.48 | 1.51
EASA TCDSN Jets | A6049 | BA11 | British Aircraft Corporation | BAC One Eleven 530FX | Rolls-Royce | Spey 512-14DW |  |  | 2 | 45200 | 39462 | 2 | 101.1 | 95.6 | 101.7 | BAC111 | 1.4 | 1.8 | 1.38 | 1.51
EASA TCDSN Jets | A6119 | BA11 | British Aircraft Corporation | BAC One Eleven 531FS | Rolls-Royce | Spey 512-14DW |  |  | 2 | 45200 | 39462 | 2 | 101.6 | 95.3 | 100 | BAC111 | 1.5 | 0.1 | 1.41 | 1.02
EASA TCDSN Jets | A6165 | BA11 | British Aircraft Corporation | BAC One Eleven 531FS | Rolls-Royce | Spey 512-14DW |  |  | 2 | 45200 | 39462 | 2 | 101.3 | 95.8 | 100 | BAC111 | 1.6 | 0.1 | 1.45 | 1.02
EASA TCDSN Jets | A6096 | BA11 | British Aircraft Corporation | BAC One Eleven 531FS | Rolls-Royce | Spey 512-14DW |  |  | 2 | 45200 | 39462 | 2 | 101.1 | 95.3 | 100.2 | BAC111 | 1.2 | 0.3 | 1.32 | 1.07
EASA TCDSN Jets | A6073 | BA11 | British Aircraft Corporation | BAC One Eleven 531FS | Rolls-Royce | Spey 512-14DW |  |  | 2 | 45200 | 39462 | 2 | 101.6 | 95.6 | 101.7 | BAC111 | 1.7 | 1.8 | 1.48 | 1.51
EASA TCDSN Jets | A6142 | BA11 | British Aircraft Corporation | BAC One Eleven 531FS | Rolls-Royce | Spey 512-14DW |  |  | 2 | 45200 | 39462 | 2 | 101.3 | 96.1 | 101.7 | BAC111 | 1.7 | 1.8 | 1.48 | 1.51
EASA TCDSN Jets | A6050 | BA11 | British Aircraft Corporation | BAC One Eleven 531FS | Rolls-Royce | Spey 512-14DW |  |  | 2 | 45200 | 39462 | 2 | 101.1 | 95.6 | 101.7 | BAC111 | 1.4 | 1.8 | 1.38 | 1.51
EASA TCDSN Jets | A6104 | BA11 | British Aircraft Corporation | BAC One Eleven 537GF | Rolls-Royce | Spey 512-14DW |  |  | 2 | 47400 | 39462 | 2 | 101 | 97 | 100 | BAC111 | 2.1 | 0.1 | 1.62 | 1.02
EASA TCDSN Jets | A6150 | BA11 | British Aircraft Corporation | BAC One Eleven 537GF | Rolls-Royce | Spey 512-14DW |  |  | 2 | 47400 | 39462 | 2 | 99.8 | 97.4 | 100 | BAC111 | 1.7 | 0.1 | 1.48 | 1.02
EASA TCDSN Jets | A6081 | BA11 | British Aircraft Corporation | BAC One Eleven 537GF | Rolls-Royce | Spey 512-14DW |  |  | 2 | 47400 | 39462 | 2 | 100.7 | 97 | 100.2 | BAC111 | 1.9 | 0.3 | 1.55 | 1.07
EASA TCDSN Jets | A6058 | BA11 | British Aircraft Corporation | BAC One Eleven 537GF | Rolls-Royce | Spey 512-14DW |  |  | 2 | 47400 | 39462 | 2 | 101 | 97.3 | 101.7 | BAC111 | 2.2 | 1.8 | 1.66 | 1.51
EASA TCDSN Jets | A6127 | BA11 | British Aircraft Corporation | BAC One Eleven 537GF | Rolls-Royce | Spey 512-14DW |  |  | 2 | 47400 | 39462 | 2 | 99.8 | 97.7 | 101.7 | BAC111 | 1.8 | 1.8 | 1.51 | 1.51
EASA TCDSN Jets | A6035 | BA11 | British Aircraft Corporation | BAC One Eleven 537GF | Rolls-Royce | Spey 512-14DW |  |  | 2 | 47400 | 39462 | 2 | 100.7 | 97.3 | 101.7 | BAC111 | 2.1 | 1.8 | 1.62 | 1.51
EASA TCDSN Jets | A6120 | BA11 | British Aircraft Corporation | BAC One Eleven 539GL | Rolls-Royce | Spey 512-14DW |  |  | 2 | 45200 | 39462 | 2 | 101.6 | 95.3 | 100 | BAC111 | 1.5 | 0.1 | 1.41 | 1.02
EASA TCDSN Jets | A6166 | BA11 | British Aircraft Corporation | BAC One Eleven 539GL | Rolls-Royce | Spey 512-14DW |  |  | 2 | 45200 | 39462 | 2 | 101.3 | 95.8 | 100 | BAC111 | 1.6 | 0.1 | 1.45 | 1.02
EASA TCDSN Jets | A6097 | BA11 | British Aircraft Corporation | BAC One Eleven 539GL | Rolls-Royce | Spey 512-14DW |  |  | 2 | 45200 | 39462 | 2 | 101.1 | 95.3 | 100.2 | BAC111 | 1.2 | 0.3 | 1.32 | 1.07
EASA TCDSN Jets | A6074 | BA11 | British Aircraft Corporation | BAC One Eleven 539GL | Rolls-Royce | Spey 512-14DW |  |  | 2 | 45200 | 39462 | 2 | 101.6 | 95.6 | 101.7 | BAC111 | 1.7 | 1.8 | 1.48 | 1.51
EASA TCDSN Jets | A6143 | BA11 | British Aircraft Corporation | BAC One Eleven 539GL | Rolls-Royce | Spey 512-14DW |  |  | 2 | 45200 | 39462 | 2 | 101.3 | 96.1 | 101.7 | BAC111 | 1.7 | 1.8 | 1.48 | 1.51
EASA TCDSN Jets | A6051 | BA11 | British Aircraft Corporation | BAC One Eleven 539GL | Rolls-Royce | Spey 512-14DW |  |  | 2 | 45200 | 39462 | 2 | 101.1 | 95.6 | 101.7 | BAC111 | 1.4 | 1.8 | 1.38 | 1.51
EASA TCDSN Jets | A6121 | BA11 | British Aircraft Corporation | BAC One Eleven 560RB | Rolls-Royce | Spey 512-14DW |  |  | 2 | 45200 | 39462 | 2 | 101.6 | 95.3 | 100 | BAC111 | 1.5 | 0.1 | 1.41 | 1.02
EASA TCDSN Jets | A6167 | BA11 | British Aircraft Corporation | BAC One Eleven 560RB | Rolls-Royce | Spey 512-14DW |  |  | 2 | 45200 | 39462 | 2 | 101.3 | 95.8 | 100 | BAC111 | 1.6 | 0.1 | 1.45 | 1.02
EASA TCDSN Jets | A6098 | BA11 | British Aircraft Corporation | BAC One Eleven 560RB | Rolls-Royce | Spey 512-14DW |  |  | 2 | 45200 | 39462 | 2 | 101.1 | 95.3 | 100.2 | BAC111 | 1.2 | 0.3 | 1.32 | 1.07
EASA TCDSN Jets | A6075 | BA11 | British Aircraft Corporation | BAC One Eleven 560RB | Rolls-Royce | Spey 512-14DW |  |  | 2 | 45200 | 39462 | 2 | 101.6 | 95.6 | 101.7 | BAC111 | 1.7 | 1.8 | 1.48 | 1.51
EASA TCDSN Jets | A6144 | BA11 | British Aircraft Corporation | BAC One Eleven 560RB | Rolls-Royce | Spey 512-14DW |  |  | 2 | 45200 | 39462 | 2 | 101.3 | 96.1 | 101.7 | BAC111 | 1.7 | 1.8 | 1.48 | 1.51
EASA TCDSN Jets | A6052 | BA11 | British Aircraft Corporation | BAC One Eleven 560RB | Rolls-Royce | Spey 512-14DW |  |  | 2 | 45200 | 39462 | 2 | 101.1 | 95.6 | 101.7 | BAC111 | 1.4 | 1.8 | 1.38 | 1.51
EASA TCDSN Jets | A6105 | BA11 | British Aircraft Corporation | BAC One Eleven 561A RE | Rolls-Royce | Spey 512-14DW |  |  | 2 | 47400 | 39462 | 2 | 101 | 97 | 100 | BAC111 | 2.1 | 0.1 | 1.62 | 1.02
EASA TCDSN Jets | A6151 | BA11 | British Aircraft Corporation | BAC One Eleven 561A RE | Rolls-Royce | Spey 512-14DW |  |  | 2 | 47400 | 39462 | 2 | 99.8 | 97.4 | 100 | BAC111 | 1.7 | 0.1 | 1.48 | 1.02
EASA TCDSN Jets | A6082 | BA11 | British Aircraft Corporation | BAC One Eleven 561A RE | Rolls-Royce | Spey 512-14DW |  |  | 2 | 47400 | 39462 | 2 | 100.7 | 97 | 100.2 | BAC111 | 1.9 | 0.3 | 1.55 | 1.07
EASA TCDSN Jets | A6059 | BA11 | British Aircraft Corporation | BAC One Eleven 561A RE | Rolls-Royce | Spey 512-14DW |  |  | 2 | 47400 | 39462 | 2 | 101 | 97.3 | 101.7 | BAC111 | 2.2 | 1.8 | 1.66 | 1.51
EASA TCDSN Jets | A6128 | BA11 | British Aircraft Corporation | BAC One Eleven 561A RE | Rolls-Royce | Spey 512-14DW |  |  | 2 | 47400 | 39462 | 2 | 99.8 | 97.7 | 101.7 | BAC111 | 1.8 | 1.8 | 1.51 | 1.51
EASA TCDSN Jets | A6036 | BA11 | British Aircraft Corporation | BAC One Eleven 561A RE | Rolls-Royce | Spey 512-14DW |  |  | 2 | 47400 | 39462 | 2 | 100.7 | 97.3 | 101.7 | BAC111 | 2.1 | 1.8 | 1.62 | 1.51
EASA TCDSN Jets | A6106 | BA11 | British Aircraft Corporation | BAC One Eleven 561RC | Rolls-Royce | Spey 512-14DW |  |  | 2 | 47400 | 39462 | 2 | 101 | 97 | 100 | BAC111 | 2.1 | 0.1 | 1.62 | 1.02
EASA TCDSN Jets | A6152 | BA11 | British Aircraft Corporation | BAC One Eleven 561RC | Rolls-Royce | Spey 512-14DW |  |  | 2 | 47400 | 39462 | 2 | 99.8 | 97.4 | 100 | BAC111 | 1.7 | 0.1 | 1.48 | 1.02
EASA TCDSN Jets | A6083 | BA11 | British Aircraft Corporation | BAC One Eleven 561RC | Rolls-Royce | Spey 512-14DW |  |  | 2 | 47400 | 39462 | 2 | 100.7 | 97 | 100.2 | BAC111 | 1.9 | 0.3 | 1.55 | 1.07
EASA TCDSN Jets | A6060 | BA11 | British Aircraft Corporation | BAC One Eleven 561RC | Rolls-Royce | Spey 512-14DW |  |  | 2 | 47400 | 39462 | 2 | 101 | 97.3 | 101.7 | BAC111 | 2.2 | 1.8 | 1.66 | 1.51
EASA TCDSN Jets | A6129 | BA11 | British Aircraft Corporation | BAC One Eleven 561RC | Rolls-Royce | Spey 512-14DW |  |  | 2 | 47400 | 39462 | 2 | 99.8 | 97.7 | 101.7 | BAC111 | 1.8 | 1.8 | 1.51 | 1.51
EASA TCDSN Jets | A6037 | BA11 | British Aircraft Corporation | BAC One Eleven 561RC | Rolls-Royce | Spey 512-14DW |  |  | 2 | 47400 | 39462 | 2 | 100.7 | 97.3 | 101.7 | BAC111 | 2.1 | 1.8 | 1.62 | 1.51
EASA TCDSN Jets | A19177 | BCS3 | C Series Aircraft Limited Partnership | BD-500-1A11 | Pratt & Whitney | PW1521G-3 |  |  | 2 | 60962 | 58740 | 4 | 86.7 | 80 | 92.4 | 737700 | -6.1 | -3.5 | 0.25 | 0.45
EASA TCDSN Jets | A19176 | BCS3 | C Series Aircraft Limited Partnership | BD-500-1A11 | Pratt & Whitney | PW1521G-3 |  |  | 2 | 63956 | 58740 | 4 | 86.6 | 81.3 | 92.4 | 737700 | -5.5 | -3.5 | 0.28 | 0.45
EASA TCDSN Jets | A19175 | BCS3 | C Series Aircraft Limited Partnership | BD-500-1A11 | Pratt & Whitney | PW1521G-3 |  |  | 2 | 65997 | 58740 | 4 | 86.4 | 82.2 | 92.4 | 737700 | -5.1 | -3.5 | 0.31 | 0.45
EASA TCDSN Jets | A7024 | C25B | Cessna Aircraft Company | 525B | Williams International Co. | FJ44-3A |  |  | 2 | 5670 | 5670 | 4 | 89.7 | 74 | 88.6 | CNA525C | -2.3 | -0.9 | 0.59 | 0.81
EASA TCDSN Jets | A4892 | C500 | Cessna Aircraft Company | Cessna 500 | Pratt & Whitney Canada | JT15D-1 |  |  | 2 | 4921 | 4717 | 3 | 86.5 | 77.3 | 87.7 | CNA500 | -3.5 | -2.8 | 0.45 | 0.52
EASA TCDSN Jets | A4894 | C500 | Cessna Aircraft Company | Cessna 500 | Pratt & Whitney Canada | JT15D-1 |  |  | 2 | 5216 | 4990 | 3 | 86.5 | 77.8 | 87.7 | CNA500 | -3.2 | -2.8 | 0.48 | 0.52
EASA TCDSN Jets | A4897 | C500 | Cessna Aircraft Company | Cessna 500 | Pratt & Whitney Canada | JT15D-1 |  |  | 2 | 5376 | 5148 | 3 | 86.5 | 78.5 | 87.7 | CNA500 | -2.9 | -2.8 | 0.51 | 0.52
EASA TCDSN Jets | A6300 | C500 | Cessna Aircraft Company | Cessna 500 | Pratt & Whitney Canada | JT15D-1 |  |  | 2 | 5670 | 5148 | 3 | 86.1 | 78.5 | 87.7 | CNA500 | -3.1 | -2.8 | 0.49 | 0.52
EASA TCDSN Jets | A6332 | C500 | Cessna Aircraft Company | Cessna 500 | Pratt & Whitney Canada | JT15D-1, JT15D-1A |  |  | 2 | 4921 | 4717 | 3 | 86.5 | 77.3 | 87.7 | CNA500 | -3.5 | -2.8 | 0.45 | 0.52
EASA TCDSN Jets | A6331 | C500 | Cessna Aircraft Company | Cessna 500 | Pratt & Whitney Canada | JT15D-1, JT15D-1A |  |  | 2 | 5216 | 4990 | 3 | 86.5 | 77.8 | 87.7 | CNA500 | -3.2 | -2.8 | 0.48 | 0.52
EASA TCDSN Jets | A6330 | C500 | Cessna Aircraft Company | Cessna 500 | Pratt & Whitney Canada | JT15D-1, JT15D-1A |  |  | 2 | 5376 | 5148 | 3 | 86.5 | 78.5 | 87.7 | CNA500 | -2.9 | -2.8 | 0.51 | 0.52
EASA TCDSN Jets | A6335 | C500 | Cessna Aircraft Company | Cessna 500 | Pratt & Whitney Canada | JT15D-1, JT15D-1B |  |  | 2 | 4921 | 4717 | 3 | 86.5 | 77.3 | 87.7 | CNA500 | -3.5 | -2.8 | 0.45 | 0.52
EASA TCDSN Jets | A6334 | C500 | Cessna Aircraft Company | Cessna 500 | Pratt & Whitney Canada | JT15D-1, JT15D-1B |  |  | 2 | 5216 | 4990 | 3 | 86.5 | 77.8 | 87.7 | CNA500 | -3.2 | -2.8 | 0.48 | 0.52
EASA TCDSN Jets | A6333 | C500 | Cessna Aircraft Company | Cessna 500 | Pratt & Whitney Canada | JT15D-1, JT15D-1B |  |  | 2 | 5376 | 5148 | 3 | 86.5 | 78.5 | 87.7 | CNA500 | -2.9 | -2.8 | 0.51 | 0.52
EASA TCDSN Jets | A4893 | C500 | Cessna Aircraft Company | Cessna 500 | Pratt & Whitney Canada | JT15D-1A |  |  | 2 | 4921 | 4717 | 3 | 86.5 | 77.3 | 87.7 | CNA500 | -3.5 | -2.8 | 0.45 | 0.52
EASA TCDSN Jets | A4895 | C500 | Cessna Aircraft Company | Cessna 500 | Pratt & Whitney Canada | JT15D-1A |  |  | 2 | 5216 | 4990 | 3 | 86.5 | 77.8 | 87.7 | CNA500 | -3.2 | -2.8 | 0.48 | 0.52
EASA TCDSN Jets | A4898 | C500 | Cessna Aircraft Company | Cessna 500 | Pratt & Whitney Canada | JT15D-1A |  |  | 2 | 5376 | 5148 | 3 | 86.5 | 78.5 | 87.7 | CNA500 | -2.9 | -2.8 | 0.51 | 0.52
EASA TCDSN Jets | A7065 | C500 | Cessna Aircraft Company | Cessna 500 | Pratt & Whitney Canada | JT15D-1A |  |  | 2 | 5670 | 5148 | 3 | 86.2 | 78 | 87.9 | CNA500 | -3.3 | -2.6 | 0.47 | 0.55
EASA TCDSN Jets | A8953 | C500 | Cessna Aircraft Company | Cessna 500 | Pratt & Whitney Canada | JT15D-1A |  |  | 2 | 5670 | 5148 | 3 | 94 | 89 | 98 | CNA500 | 6.1 | 7.5 | 4.07 | 5.62
EASA TCDSN Jets | A6338 | C500 | Cessna Aircraft Company | Cessna 500 | Pratt & Whitney Canada | JT15D-1A, JT15D-1B |  |  | 2 | 4921 | 4717 | 3 | 86.5 | 77.3 | 87.7 | CNA500 | -3.5 | -2.8 | 0.45 | 0.52
EASA TCDSN Jets | A6337 | C500 | Cessna Aircraft Company | Cessna 500 | Pratt & Whitney Canada | JT15D-1A, JT15D-1B |  |  | 2 | 5216 | 4990 | 3 | 86.5 | 77.8 | 87.7 | CNA500 | -3.2 | -2.8 | 0.48 | 0.52
EASA TCDSN Jets | A6336 | C500 | Cessna Aircraft Company | Cessna 500 | Pratt & Whitney Canada | JT15D-1A, JT15D-1B |  |  | 2 | 5376 | 5148 | 3 | 86.5 | 78.5 | 87.7 | CNA500 | -2.9 | -2.8 | 0.51 | 0.52
EASA TCDSN Jets | A6329 | C500 | Cessna Aircraft Company | Cessna 500 | Pratt & Whitney Canada | JT15D-1B |  |  | 2 | 4921 | 4717 | 3 | 86.5 | 77.3 | 87.7 | CNA500 | -3.5 | -2.8 | 0.45 | 0.52
EASA TCDSN Jets | A4896 | C500 | Cessna Aircraft Company | Cessna 500 | Pratt & Whitney Canada | JT15D-1B |  |  | 2 | 5216 | 4990 | 3 | 86.5 | 77.8 | 87.7 | CNA500 | -3.2 | -2.8 | 0.48 | 0.52
EASA TCDSN Jets | A4899 | C500 | Cessna Aircraft Company | Cessna 500 | Pratt & Whitney Canada | JT15D-1B |  |  | 2 | 5376 | 5148 | 3 | 86.5 | 78.5 | 87.7 | CNA500 | -2.9 | -2.8 | 0.51 | 0.52
EASA TCDSN Jets | A17916 | C500 | Cessna Aircraft Company | Cessna 500 | Williams International Co. | FJ44-2A |  |  | 2 | 5670 | 5148 | 3 | 89.6 | 73.3 | 92.5 | CNA500 | -4 | 2 | 0.4 | 1.58
EASA TCDSN Jets | A4900 | C501 | Cessna Aircraft Company | Cessna 501 | Pratt & Whitney Canada | JT15D-1A |  |  | 2 | 5376 | 5148 | 3 | 86.5 | 78.5 | 87.7 | CNA500 | -2.9 | -2.8 | 0.51 | 0.52
EASA TCDSN Jets | A4901 | C501 | Cessna Aircraft Company | Cessna 501 | Pratt & Whitney Canada | JT15D-1B |  |  | 2 | 5376 | 5148 | 3 | 86.5 | 78.5 | 87.7 | CNA500 | -2.9 | -2.8 | 0.51 | 0.52
EASA TCDSN Jets | A9029 | C501 | Cessna Aircraft Company | Cessna 501 | Williams International Co. | FJ44-2A |  |  | 2 | 5670 | 5148 | 3 | 89.6 | 73.3 | 92.5 | CNA500 | -4 | 2 | 0.4 | 1.58
EASA TCDSN Jets | A4905 | C551 | Cessna Aircraft Company | Cessna 551 | Pratt & Whitney Canada | JT15D-4 |  |  | 2 | 5670 | 5443 | 3 | 86.7 | 80.1 | 90.2 | CNA55B | 4 | -1 | 2.51 | 0.79
EASA TCDSN Jets | A4907 | C650 | Cessna Aircraft Company | Cessna 650 | Garrett AiResearch | TFE731-3B-100S |  |  | 2 | 9525 | 7711 | 3 | 92.5 | 84.9 | 92.4 | CIT3 | 0 | 0 | 1 | 1
EASA TCDSN Jets | A4911 | C650 | Cessna Aircraft Company | Cessna 650 | Garrett AiResearch | TFE731-3B-100S |  |  | 2 | 9979 | 9072 | 3 | 92.2 | 86.2 | 93.8 | CIT3 | 0.5 | 1.4 | 1.12 | 1.38
EASA TCDSN Jets | A4909 | C650 | Cessna Aircraft Company | Cessna 650 | Garrett AiResearch | TFE731-3BR-100S |  |  | 2 | 9525 | 7711 | 3 | 92.5 | 84.9 | 92.4 | CIT3 | 0 | 0 | 1 | 1
EASA TCDSN Jets | A4913 | C650 | Cessna Aircraft Company | Cessna 650 | Garrett AiResearch | TFE731-3BR-100S |  |  | 2 | 9979 | 9072 | 3 | 92.2 | 86.2 | 93.8 | CIT3 | 0.5 | 1.4 | 1.12 | 1.38
EASA TCDSN Jets | A4908 | C650 | Cessna Aircraft Company | Cessna 650 | Garrett AiResearch | TFE731-3C-100S |  |  | 2 | 9525 | 7711 | 3 | 92.5 | 84.9 | 92.4 | CIT3 | 0 | 0 | 1 | 1
EASA TCDSN Jets | A10113 | C650 | Cessna Aircraft Company | Cessna 650 | Garrett AiResearch | TFE731-3C-100S |  |  | 2 | 9752 | 8618 | 3 | 92.2 | 86.2 | 93.8 | CIT3 | 0.5 | 1.4 | 1.12 | 1.38
EASA TCDSN Jets | A4912 | C650 | Cessna Aircraft Company | Cessna 650 | Garrett AiResearch | TFE731-3C-100S |  |  | 2 | 9979 | 9072 | 3 | 92.2 | 86.2 | 93.8 | CIT3 | 0.5 | 1.4 | 1.12 | 1.38
EASA TCDSN Jets | A4910 | C650 | Cessna Aircraft Company | Cessna 650 | Garrett AiResearch | TFE731-3CR-100S |  |  | 2 | 9525 | 7711 | 3 | 92.5 | 84.9 | 92.4 | CIT3 | 0 | 0 | 1 | 1
EASA TCDSN Jets | A4914 | C650 | Cessna Aircraft Company | Cessna 650 | Garrett AiResearch | TFE731-3CR-100S |  |  | 2 | 9979 | 9072 | 3 | 92.2 | 86.2 | 93.8 | CIT3 | 0.5 | 1.4 | 1.12 | 1.38
EASA TCDSN Jets | A10709 | C650 | Cessna Aircraft Company | Cessna 650 | Garrett AiResearch | TFE731-3CR-100S |  |  | 2 | 9979 | 9072 | 3 | 92.2 | 86.2 | 93.8 | CIT3 | 0.5 | 1.4 | 1.12 | 1.38
EASA TCDSN Jets | A19100 | C650 | Cessna Aircraft Company | Cessna 650 | Garrett AiResearch | TFE731-4R-() |  |  | 2 | 10432 | 9072 | 3 | 91.9 | 78.9 | 90.8 | CIT3 | -3.3 | -1.6 | 0.47 | 0.69
EASA TCDSN Jets | A4915 | C650 | Cessna Aircraft Company | Cessna 650 | Garrett AiResearch | TFE731-4R-2S |  |  | 2 | 10183 | 9072 | 3 | 92.3 | 80 | 90.8 | CIT3 | -2.6 | -1.6 | 0.55 | 0.69
EASA TCDSN Jets | A4916 | C650 | Cessna Aircraft Company | Cessna 650 | Garrett AiResearch | TFE731-4R-2S |  |  | 2 | 10433 | 9072 | 3 | 92.2 | 81.5 | 90.8 | CIT3 | -1.9 | -1.6 | 0.65 | 0.69
EASA TCDSN Jets | A5015 | C750 | Cessna Aircraft Company | Cessna 750 | Rolls-Royce | AE3007 |  |  | 2 | 15648.9378 | 14061.3644 | 3 | 83 | 71 | 90.2 | CNA750 | -0.6 | -0.1 | 0.87 | 0.98
EASA TCDSN Jets | A5141 | C750 | Cessna Aircraft Company | Cessna 750 | Rolls-Royce | AE3007 C |  |  | 2 | 16012 | 14424 | 3 | 83.1 | 71.8 | 90.3 | CNA750 | -0.2 | 0 | 0.95 | 1
EASA TCDSN Jets | A15731 | C750 | Cessna Aircraft Company | Cessna 750 | Rolls-Royce | AE3007 C |  |  | 2 | 16193 | 14424 | 3 | 83 | 72.3 | 90.3 | CNA750 | 0 | 0 | 1 | 1
EASA TCDSN Jets | A5142 | C750 | Cessna Aircraft Company | Cessna 750 | Rolls-Royce | AE3007 C |  |  | 2 | 16193 | 14424 | 3 | 83 | 72.3 | 90.3 | CNA750 | 0 | 0 | 1 | 1
EASA TCDSN Jets | A15734 | C750 | Cessna Aircraft Company | Cessna 750 | Rolls-Royce | AE3007 C |  |  | 2 | 16374.6856 | 14424.2383 | 3 | 82.9 | 72 | 90.3 | CNA750 | -0.2 | 0 | 0.95 | 1
EASA TCDSN Jets | A15732 | C750 | Cessna Aircraft Company | Cessna 750 | Rolls-Royce | AE3007 C |  |  | 2 | 16375 | 14424 | 3 | 82.9 | 72 | 90.3 | CNA750 | -0.2 | 0 | 0.95 | 1
EASA TCDSN Jets | A5016 | C750 | Cessna Aircraft Company | Cessna 750 | Rolls-Royce | AE3007 C1 |  |  | 2 | 16374.6856 | 14424.2383 | 3 | 83.8 | 71.2 | 90.3 | CNA750 | -0.1 | 0 | 0.98 | 1
EASA TCDSN Jets | A15733 | C750 | Cessna Aircraft Company | Cessna 750 | Rolls-Royce | AE3007 C1 |  |  | 2 | 16375 | 14424 | 3 | 83.8 | 71.2 | 90.3 | CNA750 | -0.1 | 0 | 0.98 | 1
EASA TCDSN Jets | A4902 | C550 | Cessna Aircraft Company | Model 550 | Pratt & Whitney Canada | JT15D-4 |  |  | 2 | 6033 | 5761 | 3 | 86.7 | 80.1 | 90.2 | CNA55B | 4 | -1 | 2.51 | 0.79
EASA TCDSN Jets | A4903 | C550 | Cessna Aircraft Company | Model 550 | Pratt & Whitney Canada | JT15D-4 |  |  | 2 | 6396 | 6124 | 3 | 86.4 | 71.6 | 90.8 | CNA55B | -0.5 | -0.4 | 0.89 | 0.91
EASA TCDSN Jets | A4904 | C550 | Cessna Aircraft Company | Model 550 | Pratt & Whitney Canada | JT15D-4 |  |  | 2 | 6577 | 5761 | 3 | 86.7 | 84.1 | 90.5 | CNA55B | 6 | -0.7 | 3.98 | 0.85
EASA TCDSN Jets | A19065 | C550 | Cessna Aircraft Company | Model 550 | Pratt & Whitney Canada | PW530A |  |  | 2 | 6486 | 6124 | 3 | 85.6 | 73.3 | 91.2 | CNA55B | 0 | 0 | 1 | 1
EASA TCDSN Jets | A5651 | C550 | Cessna Aircraft Company | Model 550 | Pratt & Whitney Canada | PW530A |  |  | 2 | 6713 | 6123 | 3 | 85.2 | 73.7 | 91.2 | CNA55B | 0 | 0 | 1 | 1
EASA TCDSN Jets | A14406 | C550 | Cessna Aircraft Company | Model 550 | Williams International Co. | FJ44-3A |  |  | 2 | 6033 | 5761 | 4 | 87.9 | 69.4 | 87.6 | CNA55B | -0.8 | -3.6 | 0.83 | 0.44
EASA TCDSN Jets | A10650 | C550 | Cessna Aircraft Company | Model 550 | Williams International Co. | FJ44-3A |  |  | 2 | 6033 | 5761 | 4 | 88.3 | 71.7 | 88.6 | CNA55B | 0.5 | -2.6 | 1.12 | 0.55
EASA TCDSN Jets | A14407 | C550 | Cessna Aircraft Company | Model 550 | Williams International Co. | FJ44-3A |  |  | 2 | 6396 | 6124 | 4 | 87.5 | 71.2 | 87.7 | CNA55B | -0.1 | -3.5 | 0.98 | 0.45
EASA TCDSN Jets | A4906 | C560 | Cessna Aircraft Company | Model 560 | Pratt & Whitney Canada | JT15D-5A |  |  | 2 | 7212 | 6895 | 3 | 94.7 | 83.7 | 88.9 | CNA560U | -0.2 | 3.2 | 0.95 | 2.09
EASA TCDSN Jets | A10838 | C560 | Cessna Aircraft Company | Model 560 | Pratt & Whitney Canada | JT15D-5A |  |  | 2 | 7394 | 6895 | 3 | 94.6 | 84.6 | 88.9 | CNA560U | 0.2 | 3.2 | 1.05 | 2.09
EASA TCDSN Jets | A1296 | C560 | Cessna Aircraft Company | Model 560 | Pratt & Whitney Canada | JT15D-5D |  |  | 2 | 7394 | 6895 | 3 | 95.9 | 82.9 | 85.7 | CNA560U | 0 | 0 | 1 | 1
EASA TCDSN Jets | A1295 | C560 | Cessna Aircraft Company | Model 560 | Pratt & Whitney Canada | PW535A |  |  | 2 | 7543 | 6895 | 3 | 89.8 | 70 | 90.5 | CNA560E | -9.5 | 4.8 | 0.11 | 3.02
EASA TCDSN Jets | A6301 | C560 | Cessna Aircraft Company | Model 560 | Pratt & Whitney Canada | PW535B |  |  | 2 | 7634 | 6895 | 3 | 89.6 | 71.5 | 90.7 | CNA560E | -8.9 | 5 | 0.13 | 3.16
EASA TCDSN Jets | A1294 | C56X | Cessna Aircraft Company | Model 560XL | Pratt & Whitney Canada | PW545A |  |  | 2 | 9072 | 8482 | 3 | 84.8 | 72 | 93.1 | CNA560XL | 0 | 0 | 1 | 1
EASA TCDSN Jets | A9788 | C56X | Cessna Aircraft Company | Model 560XL | Pratt & Whitney Canada | PW545A |  |  | 2 | 9163 | 8482 | 3 | 85 | 72.4 | 93.1 | CNA560XL | 0.3 | 0 | 1.07 | 1
EASA TCDSN Jets | A66 | C56X | Cessna Aircraft Company | Model 560XL | Pratt & Whitney Canada | PW545B |  |  | 2 | 9163 | 8482 | 4 | 86.8 | 72.1 | 92.8 | CNA560XL | 1 | -0.3 | 1.26 | 0.93
EASA TCDSN Jets | A10106 | C56X | Cessna Aircraft Company | Model 560XL | Pratt & Whitney Canada | PW545C |  |  | 2 | 9163 | 8482 | 4 | 86.8 | 72.2 | 92.8 | CNA560XL | 1.1 | -0.3 | 1.29 | 0.93
EASA TCDSN Jets | A4890 | C550 | Cessna Aircraft Company | Model S550 | Pratt & Whitney | JT15D-4B |  |  | 2 | 6849 | 6532 | 3 | 91.7 | 87.9 | 85.1 | CNA560U | 0.4 | -0.6 | 1.1 | 0.87
EASA TCDSN Jets | A4891 | C550 | Cessna Aircraft Company | Model S550 | Pratt & Whitney | JT15D-4B |  |  | 2 | 6900 | 6500 | 3 | 91.5 | 88.7 | 86.2 | CNA560U | 0.7 | 0.5 | 1.17 | 1.12
EASA TCDSN Jets | A14408 | C550 | Cessna Aircraft Company | Model S550 | Williams International Co. | FJ44-3A |  |  | 2 | 6849 | 6532 | 4 | 87.8 | 70.4 | 87.1 | CNA55B | -0.4 | -4.1 | 0.91 | 0.39
EASA TCDSN Jets | A10651 | C550 | Cessna Aircraft Company | Model S550 | Williams International Co. | FJ44-3A |  |  | 2 | 6849 | 6532 | 4 | 88.6 | 73 | 90 | CNA55B | 1.3 | -1.2 | 1.35 | 0.76
EASA TCDSN Jets | A8543 | FA10 | Dassault Aviation | Falcon 10 | Allied Signal | TFE731-2-1C |  |  | 2 | 8500 | 8000 | 3 | 86.2 | 82.2 | 95.2 | LEAR35 | -1.3 | 3 | 0.74 | 2
EASA TCDSN Jets | A3780 | FA10 | Dassault Aviation | Falcon 10 | Allied Signal | TFE731-2-1C |  |  | 2 | 8755 | 8000 | 3 | 86.2 | 82.2 | 95.2 | LEAR35 | -1.3 | 3 | 0.74 | 2
EASA TCDSN Jets | A14411 | FA10 | Dassault Aviation | Falcon 10 | Allied Signal | TFE731-2C-1C |  |  | 2 | 8755 | 8000 | 3 | 86.2 | 82.2 | 95.2 | LEAR35 | -1.3 | 3 | 0.74 | 2
EASA TCDSN Jets | A3781 | FA20 | Dassault Aviation | Falcon 20 Series C | Allied Signal | TFE731-5AR-2C |  |  | 2 | 13200 | 12592 | 3 | 88.4 | 82.9 | 90.7 | FAL20 | -2.3 | -9 | 0.59 | 0.13
EASA TCDSN Jets | A3785 | FA20 | Dassault Aviation | Falcon 20 Series C | Allied Signal | TFE731-5BR-2C |  |  | 2 | 13200 | 12592 | 3 | 90.7 | 80.3 | 90.7 | FAL20 | -2.5 | -9 | 0.56 | 0.13
EASA TCDSN Jets | A3789 | FA20 | Dassault Aviation | Falcon 20 Series C | Allied Signal | TFE731-5BR-2C |  |  | 2 | 13755 | 13063 | 3 | 91.9 | 82.9 | 90.6 | FAL20 | -0.5 | -9.1 | 0.89 | 0.12
EASA TCDSN Jets | A3782 | FA20 | Dassault Aviation | Falcon 20 Series D | Allied Signal | TFE731-5AR-2C |  |  | 2 | 13200 | 12592 | 3 | 88.4 | 82.9 | 90.7 | FAL20 | -2.3 | -9 | 0.59 | 0.13
EASA TCDSN Jets | A3786 | FA20 | Dassault Aviation | Falcon 20 Series D | Allied Signal | TFE731-5BR-2C |  |  | 2 | 13200 | 12592 | 3 | 90.7 | 80.3 | 90.7 | FAL20 | -2.5 | -9 | 0.56 | 0.13
EASA TCDSN Jets | A3790 | FA20 | Dassault Aviation | Falcon 20 Series D | Allied Signal | TFE731-5BR-2C |  |  | 2 | 13755 | 13063 | 3 | 91.9 | 82.9 | 90.6 | FAL20 | -0.5 | -9.1 | 0.89 | 0.12
EASA TCDSN Jets | A16710 | FA20 | Dassault Aviation | Falcon 20 Series D | General Electric | CF700-2D-2 |  |  | 2 | 13000 | 12392 | 2.4.1 | 90 | 90 | 103 | FAL20 | 2.1 | 3.3 | 1.62 | 2.14
EASA TCDSN Jets | A9802 | FA20 | Dassault Aviation | Falcon 20 Series D | General Electric | CF700-2D-2 |  |  | 2 | 13608 | 12380 | 2 | 102 | 93 | 102 | FAL20 | 9.6 | 2.3 | 9.12 | 1.7
EASA TCDSN Jets | A9028 | FA20 | Dassault Aviation | Falcon 20 Series D | General Electric | CF700-2D-2-Q |  |  | 2 | 13000 | 12380 | 3 | 94 | 81.9 | 99.7 | FAL20 | 0 | 0 | 1 | 1
EASA TCDSN Jets | A9817 | FA20 | Dassault Aviation | Falcon 20 Series D | General Electric | CF700-2D-2-Q |  |  | 2 | 13000 | 12380 | 3 | 94 | 81.9 | 99.7 | FAL20 | 0 | 0 | 1 | 1
EASA TCDSN Jets | A3783 | FA20 | Dassault Aviation | Falcon 20 Series E | Allied Signal | TFE731-5AR-2C |  |  | 2 | 13200 | 12592 | 3 | 88.4 | 82.9 | 90.7 | FAL20 | -2.3 | -9 | 0.59 | 0.13
EASA TCDSN Jets | A3787 | FA20 | Dassault Aviation | Falcon 20 Series E | Allied Signal | TFE731-5BR-2C |  |  | 2 | 13200 | 12592 | 3 | 90.7 | 80.3 | 90.7 | FAL20 | -2.5 | -9 | 0.56 | 0.13
EASA TCDSN Jets | A3791 | FA20 | Dassault Aviation | Falcon 20 Series E | Allied Signal | TFE731-5BR-2C |  |  | 2 | 13755 | 13063 | 3 | 91.9 | 82.9 | 90.6 | FAL20 | -0.5 | -9.1 | 0.89 | 0.12
EASA TCDSN Jets | A18159 | FA20 | Dassault Aviation | Falcon 20 Series E | General Electric | CF700-2D-2 |  |  | 2 | 13000 | 12380 | 2 | 90 | 90 | 103 | FAL20 | 2.1 | 3.3 | 1.62 | 2.14
EASA TCDSN Jets | A9803 | FA20 | Dassault Aviation | Falcon 20 Series E | General Electric | CF700-2D-2 |  |  | 2 | 13608 | 12380 | 2 | 102 | 93 | 102 | FAL20 | 9.6 | 2.3 | 9.12 | 1.7
EASA TCDSN Jets | A9027 | FA20 | Dassault Aviation | Falcon 20 Series E | General Electric | CF700-2D-2-Q |  |  | 2 | 13000 | 12380 | 3 | 94 | 81.9 | 99.7 | FAL20 | 0 | 0 | 1 | 1
EASA TCDSN Jets | A3784 | FA20 | Dassault Aviation | Falcon 20 Series F | Allied Signal | TFE731-5AR-2C |  |  | 2 | 13200 | 12592 | 3 | 88.6 | 81.8 | 90 | FAL20 | -2.8 | -9.7 | 0.52 | 0.11
EASA TCDSN Jets | A3788 | FA20 | Dassault Aviation | Falcon 20 Series F | Allied Signal | TFE731-5BR-2C |  |  | 2 | 13200 | 12592 | 3 | 90.9 | 79.3 | 90 | FAL20 | -2.9 | -9.7 | 0.51 | 0.11
EASA TCDSN Jets | A3792 | FA20 | Dassault Aviation | Falcon 20 Series F | Allied Signal | TFE731-5BR-2C |  |  | 2 | 13755 | 13063 | 3 | 92.1 | 81.9 | 90.3 | FAL20 | -1 | -9.4 | 0.79 | 0.11
EASA TCDSN Jets | A9804 | FA20 | Dassault Aviation | Falcon 20 Series F | General Electric | CF700-2D-2 |  |  | 2 | 13608 | 12380 | 2 | 102 | 93 | 102 | FAL20 | 9.6 | 2.3 | 9.12 | 1.7
EASA TCDSN Jets | A9818 | FA20 | Dassault Aviation | Falcon 20 Series G | Honeywell International Inc. | ATF 3-6-2C |  |  | 2 | 14515 | 12500 | 3 | 88.3 | 87.5 | 95.9 | FAL20 | 0 | -3.8 | 1 | 0.42
EASA TCDSN Jets | A9819 | FA20 | Dassault Aviation | Falcon 20 Series H | Honeywell International Inc. | ATF 3-6A-4C |  |  | 2 | 14500 | 12500 | 3 | 89 | 83.9 | 93.9 | FAL20 | -1.5 | -5.8 | 0.71 | 0.26
EASA TCDSN Jets | A8169 | FA20 | Dassault Aviation | Falcon 200 | Honeywell International Inc. | ATF 3-6A-4C |  |  | 2 | 14515 | 13063 | 3 | 89 | 83.9 | 94.2 | FAL20 | -1.5 | -5.5 | 0.71 | 0.28
EASA TCDSN Jets | A14191 | FA20 | Dassault Aviation | Falcon 200 | Honeywell International Inc. | ATF 3-6A-4C |  |  | 2 | 14515 | 12519 | 3 | 89 | 83.9 | 93.9 | FAL20 | -1.5 | -5.8 | 0.71 | 0.26
EASA TCDSN Jets | A9025 | F2TH | Dassault Aviation | Falcon 2000 | CFE Company | CFE738-1-1B |  |  | 2 | 16238 | 14968 | 3 | 86.4 | 79.4 | 93.1 | CL600 | -2.5 | 1.9 | 0.56 | 1.55
EASA TCDSN Jets | A18907 | F2TH | Dassault Aviation | Falcon 2000 | CFE Company | CFE738-1-1B |  |  | 2 | 16556 | 15648 | 4 | 91 | 85 | 95 | CL600 | 2.6 | 3.8 | 1.82 | 2.4
EASA TCDSN Jets | A10914 | F2TH | Dassault Aviation | Falcon 2000 | CFE Company | CFE738-1-1B |  |  | 2 | 16556 | 14968 | 4 | 91 | 85 | 95 | CL600 | 2.6 | 3.8 | 1.82 | 2.4
EASA TCDSN Jets | A18908 | F2TH | Dassault Aviation | Falcon 2000 | CFE Company | CFE738-1-1B |  |  | 2 | 16556 | 15648 | 4 | 91 | 85 | 95 | CL600 | 2.6 | 3.8 | 1.82 | 2.4
EASA TCDSN Jets | A10915 | F2TH | Dassault Aviation | Falcon 2000 | CFE Company | CFE738-1-1B |  |  | 2 | 16556 | 14968 | 4 | 91 | 85 | 95 | CL600 | 2.6 | 3.8 | 1.82 | 2.4
EASA TCDSN Jets | A10953 | F2TH | Dassault Aviation | Falcon 2000 | CFE Company | CFE738-1-1B |  |  | 2 | 16556 | 15648 | 4 | 86.4 | 79.4 | 93.1 | CL600 | -2.5 | 1.9 | 0.56 | 1.55
EASA TCDSN Jets | A7013 | F2TH | Dassault Aviation | Falcon 2000 | CFE Company | CFE738-1-1B |  |  | 2 | 16556 | 14968 | 4 | 86.4 | 79.4 | 93.1 | CL600 | -2.5 | 1.9 | 0.56 | 1.55
EASA TCDSN Jets | A7012 | F2TH | Dassault Aviation | Falcon 2000 | CFE Company | CFE738-1-1B |  |  | 2 | 16556 | 14968 | 4 | 86.4 | 79.4 | 93.1 | CL600 | -2.5 | 1.9 | 0.56 | 1.55
EASA TCDSN Jets | A6299 | F2TH | Dassault Aviation | Falcon 2000 | CFE Company | CFE738-1-1B |  |  | 2 | 16556 | 15648 | 3 | 86.4 | 79.4 | 93.1 | CL600 | -2.5 | 1.9 | 0.56 | 1.55
EASA TCDSN Jets | A8 | F2TH | Dassault Aviation | Falcon 2000 | CFE Company | CFE738-1-1B |  |  | 2 | 16556 | 14968 | 3 | 86.4 | 79.4 | 93.1 | CL600 | -2.5 | 1.9 | 0.56 | 1.55
EASA TCDSN Jets | A9 | F2TH | Dassault Aviation | Falcon 2000 | CFE Company | CFE738-1-1B |  |  | 2 | 16556 | 14968 | 3 | 86.4 | 79.4 | 93.1 | CL600 | -2.5 | 1.9 | 0.56 | 1.55
EASA TCDSN Jets | A10781 | F2TH | Dassault Aviation | Falcon 2000EX | Pratt & Whitney Canada | PW308C |  |  | 2 | 18461 | 17373 | 3 | 91.8 | 79.1 | 90.9 | CL601 | 3.3 | -0.3 | 2.14 | 0.93
EASA TCDSN Jets | A10769 | F2TH | Dassault Aviation | Falcon 2000EX | Pratt & Whitney Canada | PW308C |  |  | 2 | 18461 | 17373 | 4 | 91.8 | 79.1 | 90.9 | CL601 | 3.3 | -0.3 | 2.14 | 0.93
EASA TCDSN Jets | A6725 | F2TH | Dassault Aviation | Falcon 2000EX | Pratt & Whitney Canada | PW308C |  |  | 2 | 18461 | 17373 | 4 | 91.8 | 79.1 | 90.9 | CL601 | 3.3 | -0.3 | 2.14 | 0.93
EASA TCDSN Jets | A10 | F2TH | Dassault Aviation | Falcon 2000EX | Pratt & Whitney Canada | PW308C |  |  | 2 | 18461 | 17373 | 3 | 91.8 | 79.1 | 90.9 | CL601 | 3.3 | -0.3 | 2.14 | 0.93
EASA TCDSN Jets | A6685 | F2TH | Dassault Aviation | Falcon 2000EX | Pratt & Whitney Canada | PW308C |  |  | 2 | 18597 | 17826 | 4 | 91.7 | 76.7 | 91 | CL601 | 2.1 | -0.2 | 1.62 | 0.95
EASA TCDSN Jets | A10780 | F2TH | Dassault Aviation | Falcon 2000EX | Pratt & Whitney Canada | PW308C |  |  | 2 | 18597 | 17826 | 4 | 91.7 | 76.7 | 91 | CL601 | 2.1 | -0.2 | 1.62 | 0.95
EASA TCDSN Jets | A18894 | F2TH | Dassault Aviation | Falcon 2000EX | Pratt & Whitney Canada | PW308C |  |  | 2 | 18597 | 17826 | 4 | 92 | 78 | 90.5 | CL601 | 2.9 | -0.7 | 1.95 | 0.85
EASA TCDSN Jets | A18896 | F2TH | Dassault Aviation | Falcon 2000EX | Pratt & Whitney Canada | PW308C |  |  | 2 | 18597 | 17826 | 4 | 92 | 78 | 90.5 | CL601 | 2.9 | -0.7 | 1.95 | 0.85
EASA TCDSN Jets | A18951 | F2TH | Dassault Aviation | Falcon 2000EX | Pratt & Whitney Canada | PW308C |  |  | 2 | 18597 | 17826 | 4 | 91.8 | 75.1 | 90.5 | CL601 | 1.3 | -0.7 | 1.35 | 0.85
EASA TCDSN Jets | A18952 | F2TH | Dassault Aviation | Falcon 2000EX | Pratt & Whitney Canada | PW308C |  |  | 2 | 18597 | 17826 | 4 | 91.8 | 75.1 | 90.5 | CL601 | 1.3 | -0.7 | 1.35 | 0.85
EASA TCDSN Jets | A6730 | F2TH | Dassault Aviation | Falcon 2000EX | Pratt & Whitney Canada | PW308C |  |  | 2 | 18734 | 17826 | 4 | 91.7 | 79.8 | 91 | CL601 | 3.7 | -0.2 | 2.34 | 0.95
EASA TCDSN Jets | A10779 | F2TH | Dassault Aviation | Falcon 2000EX | Pratt & Whitney Canada | PW308C |  |  | 2 | 18734 | 17826 | 3 | 91.7 | 79.8 | 91 | CL601 | 3.7 | -0.2 | 2.34 | 0.95
EASA TCDSN Jets | A10783 | F2TH | Dassault Aviation | Falcon 2000EX | Pratt & Whitney Canada | PW308C |  |  | 2 | 18734 | 17826 | 3 | 91.7 | 79.8 | 91 | CL601 | 3.7 | -0.2 | 2.34 | 0.95
EASA TCDSN Jets | A10778 | F2TH | Dassault Aviation | Falcon 2000EX | Pratt & Whitney Canada | PW308C |  |  | 2 | 18734 | 17826 | 3 | 91.7 | 79.8 | 91 | CL601 | 3.7 | -0.2 | 2.34 | 0.95
EASA TCDSN Jets | A10773 | F2TH | Dassault Aviation | Falcon 2000EX | Pratt & Whitney Canada | PW308C |  |  | 2 | 18734 | 17826 | 4 | 91.7 | 79.8 | 91 | CL601 | 3.7 | -0.2 | 2.34 | 0.95
EASA TCDSN Jets | A10775 | F2TH | Dassault Aviation | Falcon 2000EX | Pratt & Whitney Canada | PW308C |  |  | 2 | 18734 | 17826 | 4 | 91.7 | 79.8 | 91 | CL601 | 3.7 | -0.2 | 2.34 | 0.95
EASA TCDSN Jets | A10768 | F2TH | Dassault Aviation | Falcon 2000EX | Pratt & Whitney Canada | PW308C |  |  | 2 | 18734 | 17826 | 4 | 91.7 | 79.8 | 91 | CL601 | 3.7 | -0.2 | 2.34 | 0.95
EASA TCDSN Jets | A10771 | F2TH | Dassault Aviation | Falcon 2000EX | Pratt & Whitney Canada | PW308C |  |  | 2 | 18734 | 17826 | 4 | 91.7 | 79.8 | 91 | CL601 | 3.7 | -0.2 | 2.34 | 0.95
EASA TCDSN Jets | A6727 | F2TH | Dassault Aviation | Falcon 2000EX | Pratt & Whitney Canada | PW308C |  |  | 2 | 18734 | 17826 | 4 | 91.7 | 79.8 | 91 | CL601 | 3.7 | -0.2 | 2.34 | 0.95
EASA TCDSN Jets | A6731 | F2TH | Dassault Aviation | Falcon 2000EX | Pratt & Whitney Canada | PW308C |  |  | 2 | 18734 | 17826 | 4 | 91.7 | 79.8 | 91 | CL601 | 3.7 | -0.2 | 2.34 | 0.95
EASA TCDSN Jets | A10766 | F2TH | Dassault Aviation | Falcon 2000EX | Pratt & Whitney Canada | PW308C |  |  | 2 | 18734 | 17826 | 4 | 91.7 | 79.8 | 91 | CL601 | 3.7 | -0.2 | 2.34 | 0.95
EASA TCDSN Jets | A6728 | F2TH | Dassault Aviation | Falcon 2000EX | Pratt & Whitney Canada | PW308C |  |  | 2 | 18734 | 17826 | 4 | 91.7 | 79.8 | 91 | CL601 | 3.7 | -0.2 | 2.34 | 0.95
EASA TCDSN Jets | A11 | F2TH | Dassault Aviation | Falcon 2000EX | Pratt & Whitney Canada | PW308C |  |  | 2 | 18734 | 17826 | 3 | 91.7 | 79.8 | 91 | CL601 | 3.7 | -0.2 | 2.34 | 0.95
EASA TCDSN Jets | A3266 | F2TH | Dassault Aviation | Falcon 2000EX | Pratt & Whitney Canada | PW308C |  |  | 2 | 18734 | 17826 | 3 | 91.7 | 79.8 | 91 | CL601 | 3.7 | -0.2 | 2.34 | 0.95
EASA TCDSN Jets | A6729 | F2TH | Dassault Aviation | Falcon 2000EX | Pratt & Whitney Canada | PW308C |  |  | 2 | 18734 | 17826 | 3 | 91.7 | 79.8 | 91 | CL601 | 3.7 | -0.2 | 2.34 | 0.95
EASA TCDSN Jets | A6726 | F2TH | Dassault Aviation | Falcon 2000EX | Pratt & Whitney Canada | PW308C |  |  | 2 | 19142 | 17826 | 4 | 91.7 | 80.7 | 91 | CL601 | 4.1 | -0.2 | 2.57 | 0.95
EASA TCDSN Jets | A10776 | F2TH | Dassault Aviation | Falcon 2000EX | Pratt & Whitney Canada | PW308C |  |  | 2 | 19142 | 17826 | 3 | 91.7 | 80.7 | 91 | CL601 | 4.1 | -0.2 | 2.57 | 0.95
EASA TCDSN Jets | A10782 | F2TH | Dassault Aviation | Falcon 2000EX | Pratt & Whitney Canada | PW308C |  |  | 2 | 19142 | 17826 | 3 | 91.7 | 80.7 | 91 | CL601 | 4.1 | -0.2 | 2.57 | 0.95
EASA TCDSN Jets | A10777 | F2TH | Dassault Aviation | Falcon 2000EX | Pratt & Whitney Canada | PW308C |  |  | 2 | 19142 | 17826 | 3 | 91.7 | 80.7 | 91 | CL601 | 4.1 | -0.2 | 2.57 | 0.95
EASA TCDSN Jets | A10772 | F2TH | Dassault Aviation | Falcon 2000EX | Pratt & Whitney Canada | PW308C |  |  | 2 | 19142 | 17826 | 4 | 91.7 | 80.7 | 91 | CL601 | 4.1 | -0.2 | 2.57 | 0.95
EASA TCDSN Jets | A10774 | F2TH | Dassault Aviation | Falcon 2000EX | Pratt & Whitney Canada | PW308C |  |  | 2 | 19142 | 17826 | 4 | 91.7 | 80.7 | 91 | CL601 | 4.1 | -0.2 | 2.57 | 0.95
EASA TCDSN Jets | A10767 | F2TH | Dassault Aviation | Falcon 2000EX | Pratt & Whitney Canada | PW308C |  |  | 2 | 19142 | 17826 | 4 | 91.7 | 80.7 | 91 | CL601 | 4.1 | -0.2 | 2.57 | 0.95
EASA TCDSN Jets | A10770 | F2TH | Dassault Aviation | Falcon 2000EX | Pratt & Whitney Canada | PW308C |  |  | 2 | 19142 | 17826 | 4 | 91.7 | 80.7 | 91 | CL601 | 4.1 | -0.2 | 2.57 | 0.95
EASA TCDSN Jets | A6733 | F2TH | Dassault Aviation | Falcon 2000EX | Pratt & Whitney Canada | PW308C |  |  | 2 | 19142 | 17826 | 4 | 91.7 | 80.7 | 91 | CL601 | 4.1 | -0.2 | 2.57 | 0.95
EASA TCDSN Jets | A6732 | F2TH | Dassault Aviation | Falcon 2000EX | Pratt & Whitney Canada | PW308C |  |  | 2 | 19142 | 17826 | 4 | 91.7 | 80.7 | 91 | CL601 | 4.1 | -0.2 | 2.57 | 0.95
EASA TCDSN Jets | A10765 | F2TH | Dassault Aviation | Falcon 2000EX | Pratt & Whitney Canada | PW308C |  |  | 2 | 19142 | 17826 | 4 | 91.7 | 80.7 | 91 | CL601 | 4.1 | -0.2 | 2.57 | 0.95
EASA TCDSN Jets | A6724 | F2TH | Dassault Aviation | Falcon 2000EX | Pratt & Whitney Canada | PW308C |  |  | 2 | 19142 | 17826 | 4 | 91.7 | 80.7 | 91 | CL601 | 4.1 | -0.2 | 2.57 | 0.95
EASA TCDSN Jets | A12 | F2TH | Dassault Aviation | Falcon 2000EX | Pratt & Whitney Canada | PW308C |  |  | 2 | 19142 | 17826 | 3 | 91.7 | 80.7 | 91 | CL601 | 4.1 | -0.2 | 2.57 | 0.95
EASA TCDSN Jets | A3267 | F2TH | Dassault Aviation | Falcon 2000EX | Pratt & Whitney Canada | PW308C |  |  | 2 | 19142 | 17826 | 3 | 91.7 | 80.7 | 91 | CL601 | 4.1 | -0.2 | 2.57 | 0.95
EASA TCDSN Jets | A3265 | F2TH | Dassault Aviation | Falcon 2000EX | Pratt & Whitney Canada | PW308C |  |  | 2 | 19142 | 17826 | 3 | 91.7 | 80.7 | 91 | CL601 | 4.1 | -0.2 | 2.57 | 0.95
EASA TCDSN Jets | A16719 | F2TH | Dassault Aviation | Falcon 2000EX | Pratt & Whitney Canada | PW308C |  |  | 2 | 19414 | 17826 | 4 | 91.6 | 76.1 | 90.8 | CL601 | 1.7 | -0.4 | 1.48 | 0.91
EASA TCDSN Jets | A18889 | F2TH | Dassault Aviation | Falcon 2000EX | Pratt & Whitney Canada | PW308C |  |  | 2 | 19414 | 17826 | 4 | 92 | 79.3 | 90.5 | CL601 | 3.6 | -0.7 | 2.29 | 0.85
EASA TCDSN Jets | A18895 | F2TH | Dassault Aviation | Falcon 2000EX | Pratt & Whitney Canada | PW308C |  |  | 2 | 19414 | 17826 | 4 | 92 | 79.3 | 90.5 | CL601 | 3.6 | -0.7 | 2.29 | 0.85
EASA TCDSN Jets | A18950 | F2TH | Dassault Aviation | Falcon 2000EX | Pratt & Whitney Canada | PW308C |  |  | 2 | 19414 | 17826 | 4 | 91.7 | 76.4 | 90.5 | CL601 | 2 | -0.7 | 1.58 | 0.85
EASA TCDSN Jets | A18953 | F2TH | Dassault Aviation | Falcon 2000EX | Pratt & Whitney Canada | PW308C |  |  | 2 | 19414 | 17826 | 4 | 91.7 | 76.4 | 90.5 | CL601 | 2 | -0.7 | 1.58 | 0.85
EASA TCDSN Jets | A19119 | F2TH | Dassault Aviation | Falcon 2000EX | Pratt & Whitney Canada | PW308C |  |  | 2 | 19414 | 17826 | 4 | 91.4 | 78.1 | 91 | CL601 | 2.7 | -0.2 | 1.86 | 0.95
EASA TCDSN Jets | A9806 | FA7X | Dassault Aviation | Falcon 7X | Pratt & Whitney Canada | PW307A |  |  | 3 | 31298 | 28304 | 4 | 90.1 | 81.9 | 92.6 | CRJ9-ER | -0.1 | 0.2 | 0.98 | 1.05
EASA TCDSN Jets | A5655 | FA7X | Dassault Aviation | Falcon 7X | Pratt & Whitney Canada | PW307A |  |  | 3 | 31298 | 28304 | 4 | 90.4 | 83.7 | 92.6 | CRJ9-ER | 1 | 0.2 | 1.26 | 1.05
EASA TCDSN Jets | A9807 | FA7X | Dassault Aviation | Falcon 7X | Pratt & Whitney Canada | PW307A |  |  | 3 | 31751 | 28304 | 4 | 90.1 | 82.3 | 92.6 | CRJ9-ER | 0.1 | 0.2 | 1.02 | 1.05
EASA TCDSN Jets | A19127 | FA7X | Dassault Aviation | Falcon 7X | Pratt & Whitney Canada | PW307D |  |  | 3 | 33112 | 28304 | 4 | 88.9 | 81.5 | 90.6 | CRJ9-ER | -0.9 | -1.8 | 0.81 | 0.66
EASA TCDSN Jets | A1065 | F900 | Dassault Aviation | Falcon 900EX | Allied Signal | TFE731-60(-1C) |  |  | 3 | 21183 | 19142 | 4 | 90.6 | 78.7 | 92.2 | EMB14L | 1.7 | -0.3 | 1.48 | 0.93
EASA TCDSN Jets | A10764 | F900 | Dassault Aviation | Falcon 900EX | Allied Signal | TFE731-60(-1C) |  |  | 3 | 22226 | 20185 | 4 | 90.5 | 79.8 | 92.3 | EMB14L | 2.2 | -0.2 | 1.66 | 0.95
EASA TCDSN Jets | A3803 | F900 | Dassault Aviation | Falcon 900EX | Allied Signal | TFE731-60(-1C) |  |  | 3 | 22226 | 20185 | 3 | 90.5 | 79.8 | 92.3 | EMB14L | 2.2 | -0.2 | 1.66 | 0.95
EASA TCDSN Jets | A7067 | F900 | Dassault Aviation | Falcon 900EX | Allied Signal | TFE731-60(-1C) |  |  | 3 | 22226 | 20185 | 4 | 90.5 | 79.8 | 92.3 | EMB14L | 2.2 | -0.2 | 1.66 | 0.95
EASA TCDSN Jets | A10985 | F900 | Dassault Aviation | Falcon 900EX | Allied Signal | TFE731-60(-1C) |  |  | 3 | 22226 | 20185 | 4 | 90.5 | 79.8 | 92.3 | EMB14L | 2.2 | -0.2 | 1.66 | 0.95
EASA TCDSN Jets | A14418 | F900 | Dassault Aviation | Falcon 900EX | Allied Signal | TFE731-60(-1C) |  |  | 3 | 22226 | 20185 | 4 | 90.3 | 78.2 | 92.1 | EMB14L | 1.3 | -0.4 | 1.35 | 0.91
EASA TCDSN Jets | A3802 | F900 | Dassault Aviation | Falcon 900EX | Allied Signal | TFE731-60(-1C) |  |  | 3 | 22226 | 20185 | 3 | 90.5 | 79.8 | 92.3 | EMB14L | 2.2 | -0.2 | 1.66 | 0.95
EASA TCDSN Jets | A19179 | F900 | Dassault Aviation | Falcon 900EX | Allied Signal | TFE731-60(-1C) |  |  | 3 | 22226 | 20185 | 4 | 90.5 | 79.8 | 92.3 | EMB14L | 2.2 | -0.2 | 1.66 | 0.95
EASA TCDSN Jets | A18917 | FA20 | Dassault Aviation | Fan Jet Falcon | General Electric | CF700-2D-2 |  |  | 2 | 13000 | 12392 | 2 | 99 | 93 | 105 | FAL20 | 8.1 | 5.3 | 6.46 | 3.39
EASA TCDSN Jets | A18918 | FA20 | Dassault Aviation | Fan Jet Falcon | General Electric | CF700-2D-2 |  |  | 2 | 13000 | 12392 | 2 | 99 | 93 | 105 | FAL20 | 8.1 | 5.3 | 6.46 | 3.39
EASA TCDSN Jets | A18912 | FA20 | Dassault Aviation | Fan Jet Falcon | General Electric | CF700-2D-2 |  |  | 2 | 13000 | 12392 | 2 | 90 | 90 | 103 | FAL20 | 2.1 | 3.3 | 1.62 | 2.14
EASA TCDSN Jets | A19063 | FA20 | Dassault Aviation | Mistere Falcon 20 GF | Honeywell International Inc. | ATF-3-6A-4C |  |  | 2 | 14515 | 13100 | 3 | 89 | 83.9 | 94.2 | FAL20 | -1.5 | -5.5 | 0.71 | 0.28
EASA TCDSN Jets | A19031 | FA50 | Dassault Aviation | Mystere Falcon 50 | Allied Signal | TFE731-3(-1C) |  |  | 3 | 17600 | 16200 | 3 | 91.6 | 83 | 97.1 | FAL20 | -0.7 | -2.6 | 0.85 | 0.55
EASA TCDSN Jets | A3795 | FA50 | Dassault Aviation | Mystere Falcon 50 | Allied Signal | TFE731-3(-1C) |  |  | 3 | 17600 | 16200 | 3 | 91.6 | 83 | 97.1 | FAL20 | -0.7 | -2.6 | 0.85 | 0.55
EASA TCDSN Jets | A18899 | FA50 | Dassault Aviation | Mystere Falcon 50 | Allied Signal | TFE731-3(-1C) |  |  | 3 | 18500 | 16200 | 3 | 91.5 | 84.8 | 97.1 | FAL20 | 0.2 | -2.6 | 1.05 | 0.55
EASA TCDSN Jets | A3794 | FA50 | Dassault Aviation | Mystere Falcon 50 | Allied Signal | TFE731-3(-1C) |  |  | 3 | 18500 | 16200 | 3 | 91.5 | 84.8 | 97.1 | FAL20 | 0.2 | -2.6 | 1.05 | 0.55
EASA TCDSN Jets | A15214 | FA50 | Dassault Aviation | Mystere Falcon 50 | Allied Signal | TFE731-3D-1C |  |  | 3 | 17600 | 16200 | 3 | 91.6 | 83 | 97.1 | FAL20 | -0.7 | -2.6 | 0.85 | 0.55
EASA TCDSN Jets | A13198 | FA50 | Dassault Aviation | Mystere Falcon 50 | Allied Signal | TFE731-3D-1C |  |  | 3 | 18500 | 16200 | 3 | 91.5 | 84.8 | 97.1 | FAL20 | 0.2 | -2.6 | 1.05 | 0.55
EASA TCDSN Jets | A19032 | FA50 | Dassault Aviation | Mystere Falcon 50 | Allied Signal | TFE731-40(-1C) |  |  | 3 | 18500 | 16200 | 4 | 92.3 | 79.9 | 95.2 | FAL20 | -1.9 | -4.5 | 0.65 | 0.35
EASA TCDSN Jets | A19033 | FA50 | Dassault Aviation | Mystere Falcon 50 | Allied Signal | TFE731-40(-1C) |  |  | 3 | 18500 | 16200 | 3 | 92.7 | 83 | 95.2 | FAL20 | -0.1 | -4.5 | 0.98 | 0.35
EASA TCDSN Jets | A10761 | FA50 | Dassault Aviation | Mystere Falcon 50 | Allied Signal | TFE731-40(-1C) |  |  | 3 | 18500 | 16200 | 4 | 92.3 | 79.9 | 95.2 | FAL20 | -1.9 | -4.5 | 0.65 | 0.35
EASA TCDSN Jets | A7066 | FA50 | Dassault Aviation | Mystere Falcon 50 | Allied Signal | TFE731-40(-1C) |  |  | 3 | 18500 | 16200 | 4 | 92.7 | 83 | 95.2 | FAL20 | -0.1 | -4.5 | 0.98 | 0.35
EASA TCDSN Jets | A3796 | FA50 | Dassault Aviation | Mystere Falcon 50 | Allied Signal | TFE731-40(-1C) |  |  | 3 | 18500 | 16200 | 3 | 92.7 | 83 | 95.2 | FAL20 | -0.1 | -4.5 | 0.98 | 0.35
EASA TCDSN Jets | A10916 | FA50 | Dassault Aviation | Mystere Falcon 50 | Allied Signal | TFE731-4-1C |  |  | 3 | 18500 | 16200 | 4 | 90.6 | 84.8 | 95.3 | FAL20 | -0.3 | -4.4 | 0.93 | 0.36
EASA TCDSN Jets | A3797 | F900 | Dassault Aviation | Mystere Falcon 900 | Allied Signal | TFE731-5AR(-1C) |  |  | 3 | 20639 | 19051 | 3 | 89.5 | 81.9 | 91.7 | EMB14L | 2.8 | -0.8 | 1.91 | 0.83
EASA TCDSN Jets | A3798 | F900 | Dassault Aviation | Mystere Falcon 900 | Allied Signal | TFE731-5AR(-1C) |  |  | 3 | 21092 | 19051 | 3 | 89.5 | 82.9 | 91.7 | EMB14L | 3.3 | -0.8 | 2.14 | 0.83
EASA TCDSN Jets | A10763 | F900 | Dassault Aviation | Mystere Falcon 900 | Allied Signal | TFE731-5BR(-1C) |  |  | 3 | 20639 | 19051 | 3 | 91.2 | 79.8 | 91.7 | EMB14L | 2.6 | -0.8 | 1.82 | 0.83
EASA TCDSN Jets | A10762 | F900 | Dassault Aviation | Mystere Falcon 900 | Allied Signal | TFE731-5BR(-1C) |  |  | 3 | 20639 | 19051 | 3 | 91.2 | 79.8 | 91.7 | EMB14L | 2.6 | -0.8 | 1.82 | 0.83
EASA TCDSN Jets | A3801 | F900 | Dassault Aviation | Mystere Falcon 900 | Allied Signal | TFE731-5BR(-1C) |  |  | 3 | 21092 | 19051 | 3 | 91.2 | 80.7 | 91.7 | EMB14L | 3 | -0.8 | 2 | 0.83
EASA TCDSN Jets | A3799 | F900 | Dassault Aviation | Mystere Falcon 900 | Allied Signal | TFE731-5BR(-1C) |  |  | 3 | 21092 | 19051 | 3 | 91.2 | 80.7 | 91.7 | EMB14L | 3 | -0.8 | 2 | 0.83
EASA TCDSN Jets | A9805 | EA50 | Eclipse Aerospace, Inc. | EA500 | Pratt & Whitney Canada | PW610F-A |  |  | 2 | 2722 | 2540 | 4 | 78.9 | 69.2 | 81.9 | ECLIPSE500 | 0 | 0 | 1 | 1
EASA TCDSN Jets | A1905 | E135 | Embraer | EMB 135 | Rolls-Royce | AE3007 A1/3 |  |  | 2 | 18990 | 18500 | 3 | 84.6 | 78.8 | 92.3 | EMB145 | -0.8 | -0.3 | 0.83 | 0.93
EASA TCDSN Jets | A1904 | E135 | Embraer | EMB 135 | Rolls-Royce | AE3007 A1/3 |  |  | 2 | 19990 | 18500 | 3 | 84.5 | 79.7 | 92.3 | EMB145 | -0.4 | -0.3 | 0.91 | 0.93
EASA TCDSN Jets | A1906 | E135 | Embraer | EMB 135 | Rolls-Royce | AE3007 A1E |  |  | 2 | 22500 | 18500 | 3 | 86.8 | 79.7 | 91.3 | EMB145 | 0.8 | -1.3 | 1.2 | 0.74
EASA TCDSN Jets | A8997 | E135 | Embraer | EMB 135 | Rolls-Royce | AE3007 A1P |  |  | 2 | 22200 | 18500 | 3 | 85.3 | 80 | 91.3 | EMB145 | 0.2 | -1.3 | 1.05 | 0.74
EASA TCDSN Jets | A1907 | E135 | Embraer | EMB 135 | Rolls-Royce | AE3007 A1P |  |  | 2 | 22500 | 18500 | 3 | 85.3 | 80.6 | 91.3 | EMB145 | 0.5 | -1.3 | 1.12 | 0.74
EASA TCDSN Jets | A15225 | E135 | Embraer | EMB 135 | Rolls-Royce | AE3007 A2 |  |  | 2 | 24300 | 20000 | 4 | 86.9 | 78 | 91.7 | EMB145 | 0 | -0.9 | 1 | 0.81
EASA TCDSN Jets | A5784 | E135 | Embraer | EMB 135 | Rolls-Royce | AE3007 A3 |  |  | 2 | 18990 | 18500 | 3 | 84.6 | 78.8 | 92.3 | EMB145 | -0.8 | -0.3 | 0.83 | 0.93
EASA TCDSN Jets | A5783 | E135 | Embraer | EMB 135 | Rolls-Royce | AE3007 A3 |  |  | 2 | 19990 | 18500 | 3 | 84.5 | 79.7 | 92.3 | EMB145 | -0.4 | -0.3 | 0.91 | 0.93
EASA TCDSN Jets | A8967 | E145 | Embraer | EMB 145 | Rolls-Royce | AE3007 A |  |  | 2 | 19990 | 18700 | 3 | 85.1 | 79.2 | 92.6 | EMB145 | -0.3 | 0 | 0.93 | 1
EASA TCDSN Jets | A8970 | E145 | Embraer | EMB 145 | Rolls-Royce | AE3007 A |  |  | 2 | 20600 | 18700 | 3 | 85.1 | 79.8 | 92.6 | EMB145 | 0 | 0 | 1 | 1
EASA TCDSN Jets | A8919 | E145 | Embraer | EMB 145 | Rolls-Royce | AE3007 A |  |  | 2 | 20990 | 18700 | 3 | 85 | 80.1 | 92.6 | EMB145 | 0.1 | 0 | 1.02 | 1
EASA TCDSN Jets | A1914 | E145 | Embraer | EMB 145 | Rolls-Royce | AE3007 A1 |  |  | 2 | 19990 | 19300 | 3 | 85.1 | 79.2 | 92.5 | EMB14L | -0.8 | 0 | 0.83 | 1
EASA TCDSN Jets | A1913 | E145 | Embraer | EMB 145 | Rolls-Royce | AE3007 A1 |  |  | 2 | 19990 | 18700 | 3 | 85.1 | 79.2 | 92.6 | EMB14L | -0.8 | 0.1 | 0.83 | 1.02
EASA TCDSN Jets | A1912 | E145 | Embraer | EMB 145 | Rolls-Royce | AE3007 A1 |  |  | 2 | 20600 | 18700 | 3 | 85.1 | 79.8 | 92.6 | EMB14L | -0.5 | 0.1 | 0.89 | 1.02
EASA TCDSN Jets | A1910 | E145 | Embraer | EMB 145 | Rolls-Royce | AE3007 A1 |  |  | 2 | 20900 | 18700 | 3 | 85 | 80.1 | 92.6 | EMB14L | -0.4 | 0.1 | 0.91 | 1.02
EASA TCDSN Jets | A1911 | E145 | Embraer | EMB 145 | Rolls-Royce | AE3007 A1 |  |  | 2 | 20990 | 19300 | 3 | 85 | 80.1 | 92.5 | EMB14L | -0.4 | 0 | 0.91 | 1
EASA TCDSN Jets | A6758 | E145 | Embraer | EMB 145 | Rolls-Royce | AE3007 A1 |  |  | 2 | 21450 | 19300 | 3 | 94 | 81 | 92.5 | EMB14L | 4.6 | 0 | 2.88 | 1
EASA TCDSN Jets | A1909 | E145 | Embraer | EMB 145 | Rolls-Royce | AE3007 A1 |  |  | 2 | 21990 | 19300 | 3 | 84.9 | 81 | 92.5 | EMB14L | 0 | 0 | 1 | 1
EASA TCDSN Jets | A19099 | E145 | Embraer | EMB 145 | Rolls-Royce | AE3007 A1 |  |  | 2 | 22000 | 19300 | 3 | 84.9 | 81 | 92.5 | EMB14L | 0 | 0 | 1 | 1
EASA TCDSN Jets | A1908 | E145 | Embraer | EMB 145 | Rolls-Royce | AE3007 A1 |  |  | 2 | 22000 | 19300 | 3 | 84.9 | 81 | 92.5 | EMB14L | 0 | 0 | 1 | 1
EASA TCDSN Jets | A8968 | E145 | Embraer | EMB 145 | Rolls-Royce | AE3007 A1/1 |  |  | 2 | 19990 | 19300 | 3 | 85.1 | 79.2 | 92.5 | EMB14L | -0.8 | 0 | 0.83 | 1
EASA TCDSN Jets | A8966 | E145 | Embraer | EMB 145 | Rolls-Royce | AE3007 A1/1 |  |  | 2 | 19990 | 18700 | 3 | 85.1 | 79.2 | 92.6 | EMB14L | -0.8 | 0.1 | 0.83 | 1.02
EASA TCDSN Jets | A8971 | E145 | Embraer | EMB 145 | Rolls-Royce | AE3007 A1/1 |  |  | 2 | 20600 | 18700 | 3 | 85.1 | 79.8 | 92.6 | EMB14L | -0.5 | 0.1 | 0.89 | 1.02
EASA TCDSN Jets | A8977 | E145 | Embraer | EMB 145 | Rolls-Royce | AE3007 A1/1 |  |  | 2 | 20990 | 19300 | 3 | 85 | 80.1 | 92.5 | EMB14L | -0.4 | 0 | 0.91 | 1
EASA TCDSN Jets | A8993 | E145 | Embraer | EMB 145 | Rolls-Royce | AE3007 A1/1 |  |  | 2 | 20990 | 18700 | 3 | 85 | 80.1 | 92.6 | EMB14L | -0.4 | 0.1 | 0.91 | 1.02
EASA TCDSN Jets | A8979 | E145 | Embraer | EMB 145 | Rolls-Royce | AE3007 A1/1 |  |  | 2 | 22000 | 19300 | 3 | 84.9 | 81 | 92.5 | EMB14L | 0 | 0 | 1 | 1
EASA TCDSN Jets | A8969 | E145 | Embraer | EMB 145 | Rolls-Royce | AE3007 A1P |  |  | 2 | 19990 | 19300 | 3 | 85.1 | 79.2 | 92.5 | EMB14L | -0.8 | 0 | 0.83 | 1
EASA TCDSN Jets | A8965 | E145 | Embraer | EMB 145 | Rolls-Royce | AE3007 A1P |  |  | 2 | 19990 | 18700 | 3 | 85.1 | 79.2 | 92.6 | EMB14L | -0.8 | 0.1 | 0.83 | 1.02
EASA TCDSN Jets | A8972 | E145 | Embraer | EMB 145 | Rolls-Royce | AE3007 A1P |  |  | 2 | 20600 | 18700 | 3 | 85.1 | 79.8 | 92.6 | EMB14L | -0.5 | 0.1 | 0.89 | 1.02
EASA TCDSN Jets | A8978 | E145 | Embraer | EMB 145 | Rolls-Royce | AE3007 A1P |  |  | 2 | 20990 | 19300 | 3 | 85 | 80.1 | 92.5 | EMB14L | -0.4 | 0 | 0.91 | 1
EASA TCDSN Jets | A8964 | E145 | Embraer | EMB 145 | Rolls-Royce | AE3007 A1P |  |  | 2 | 20990 | 18700 | 3 | 85 | 80.1 | 92.6 | EMB14L | -0.4 | 0.1 | 0.91 | 1.02
EASA TCDSN Jets | A8980 | E145 | Embraer | EMB 145 | Rolls-Royce | AE3007 A1P |  |  | 2 | 21990 | 19300 | 3 | 84.9 | 81 | 92.5 | EMB14L | 0 | 0 | 1 | 1
EASA TCDSN Jets | A10194 | E50P | Embraer | EMB-500 | Pratt & Whitney Canada | PW617F-E |  |  | 2 | 4750 | 4430 | 4 | 81.4 | 70.4 | 86.1 | CNA510 | -3.6 | 0.1 | 0.44 | 1.02
EASA TCDSN Jets | A18905 | E50P | Embraer | EMB-500 | Pratt & Whitney Canada | PW617F-E |  |  | 2 | 4800 | 4480 | 4 | 81.4 | 70.8 | 86.1 | CNA510 | -3.4 | 0.1 | 0.46 | 1.02
EASA TCDSN Jets | A19151 | E50P | Embraer | EMB-500 | Pratt & Whitney Canada | PW617F-E/1 |  |  | 2 | 4855 | 4535 | 4 | 81.6 | 70.8 | 86.1 | CNA510 | -3.3 | 0.1 | 0.47 | 1.02
EASA TCDSN Jets | A18892 | E55P | Embraer | EMB-505 | Pratt & Whitney Canada | PW535E |  |  | 2 | 8150 | 7650 | 4 | 88.8 | 69.9 | 88.9 | CNA560XL | 0.9 | -4.2 | 1.23 | 0.38
EASA TCDSN Jets | A14221 | E55P | Embraer | EMB-505 | Pratt & Whitney Canada | PW535E |  |  | 2 | 8150 | 7650 | 4 | 88.8 | 69.9 | 88.5 | CNA560XL | 0.9 | -4.6 | 1.23 | 0.35
EASA TCDSN Jets | A18893 | E55P | Embraer | EMB-505 | Pratt & Whitney Canada | PW535E |  |  | 2 | 8340 | 7730 | 4 | 88.7 | 70.6 | 88.9 | CNA560XL | 1.3 | -4.2 | 1.35 | 0.38
EASA TCDSN Jets | A18891 | E55P | Embraer | EMB-505 | Pratt & Whitney Canada | PW535E |  |  | 2 | 8340 | 7730 | 4 | 88.7 | 70.6 | 88.4 | CNA560XL | 1.3 | -4.7 | 1.35 | 0.34
EASA TCDSN Jets | A19098 | E545 | Embraer | EMB-545 | Honeywell International Inc. | AS-907-3-1E |  |  | 2 | 16000 | 14750 | 4 | 84.2 | 72.8 | 89.9 | CNA750 | 0.9 | -0.4 | 1.23 | 0.91
EASA TCDSN Jets | A19130 | E545 | Embraer | EMB-545 | Honeywell International Inc. | AS-907-3-1E |  |  | 2 | 16220 | 14750 | 4 | 84.2 | 72.9 | 89.9 | CNA750 | 0.9 | -0.4 | 1.23 | 0.91
EASA TCDSN Jets | A19058 | E545 | Embraer | EMB-550 | Honeywell International Inc. | AS-907-3-1E |  |  | 2 | 17200 | 15480 | 4 | 85.5 | 72.8 | 89.9 | CNA750 | 1.5 | -0.4 | 1.41 | 0.91
EASA TCDSN Jets | A19081 | E545 | Embraer | EMB-550 | Honeywell International Inc. | AS-907-3-1E |  |  | 2 | 17400 | 15660 | 4 | 85.5 | 73.1 | 89.9 | CNA750 | 1.7 | -0.4 | 1.48 | 0.91
EASA TCDSN Jets | A18854 | E170 | Embraer | ERJ 170-100 | General Electric | CF34-8E5 |  |  | 2 | 34000 | 32800 | 3 | 92.3 | 80.7 | 93.6 | EMB170 | -1.7 | -1.3 | 0.68 | 0.74
EASA TCDSN Jets | A18873 | E170 | Embraer | ERJ 170-100 | General Electric | CF34-8E5 |  |  | 2 | 34000 | 32800 | 4 | 90.8 | 79.1 | 95.1 | EMB170 | -3.3 | 0.2 | 0.47 | 1.05
EASA TCDSN Jets | A14219 | E170 | Embraer | ERJ 170-100 | General Electric | CF34-8E5 |  |  | 2 | 34000 | 32800 | 3 | 92.3 | 80.7 | 94.9 | EMB170 | -1.7 | 0 | 0.68 | 1
EASA TCDSN Jets | A19131 | E170 | Embraer | ERJ 170-100 | General Electric | CF34-8E5 |  |  | 2 | 34000 | 32800 | 3 | 90.8 | 79.1 | 94.3 | EMB170 | -3.3 | -0.6 | 0.47 | 0.87
EASA TCDSN Jets | A19132 | E170 | Embraer | ERJ 170-100 | General Electric | CF34-8E5 |  |  | 2 | 34000 | 32800 | 4 | 90.8 | 79.1 | 95.1 | EMB170 | -3.3 | 0.2 | 0.47 | 1.05
EASA TCDSN Jets | A19128 | E170 | Embraer | ERJ 170-100 | General Electric | CF34-8E5 |  |  | 2 | 34000 | 32800 | 3 | 92.3 | 80.7 | 94.9 | EMB170 | -1.7 | 0 | 0.68 | 1
EASA TCDSN Jets | A19129 | E170 | Embraer | ERJ 170-100 | General Electric | CF34-8E5 |  |  | 2 | 34000 | 32800 | 3 | 92.3 | 80.7 | 93.6 | EMB170 | -1.7 | -1.3 | 0.68 | 0.74
EASA TCDSN Jets | A19073 | E170 | Embraer | ERJ 170-100 | General Electric | CF34-8E5 |  |  | 2 | 34850 | 32800 | 3 | 92.4 | 81.6 | 93.5 | EMB170 | -1.2 | -1.4 | 0.76 | 0.72
EASA TCDSN Jets | A18875 | E170 | Embraer | ERJ 170-100 | General Electric | CF34-8E5 |  |  | 2 | 34850 | 32800 | 4 | 90.7 | 79.8 | 95.1 | EMB170 | -3 | 0.2 | 0.5 | 1.05
EASA TCDSN Jets | A5128 | E170 | Embraer | ERJ 170-100 | General Electric | CF34-8E5 |  |  | 2 | 34850 | 32800 | 3 | 92.4 | 81.6 | 94.9 | EMB170 | -1.2 | 0 | 0.76 | 1
EASA TCDSN Jets | A19071 | E170 | Embraer | ERJ 170-100 | General Electric | CF34-8E5 |  |  | 2 | 35990 | 32800 | 3 | 92.3 | 83 | 93.5 | EMB170 | -0.5 | -1.4 | 0.89 | 0.72
EASA TCDSN Jets | A19075 | E170 | Embraer | ERJ 170-100 | General Electric | CF34-8E5 |  |  | 2 | 35990 | 32800 | 3 | 92.3 | 83 | 93.5 | EMB170 | -0.5 | -1.4 | 0.89 | 0.72
EASA TCDSN Jets | A18852 | E170 | Embraer | ERJ 170-100 | General Electric | CF34-8E5 |  |  | 2 | 35990 | 33300 | 3 | 92.1 | 82.2 | 93.6 | EMB170 | -1 | -1.3 | 0.79 | 0.74
EASA TCDSN Jets | A18853 | E170 | Embraer | ERJ 170-100 | General Electric | CF34-8E5 |  |  | 2 | 35990 | 32800 | 3 | 92.1 | 82.2 | 93.6 | EMB170 | -1 | -1.3 | 0.79 | 0.74
EASA TCDSN Jets | A18879 | E170 | Embraer | ERJ 170-100 | General Electric | CF34-8E5 |  |  | 2 | 35990 | 33300 | 4 | 90.6 | 80.8 | 95.1 | EMB170 | -2.5 | 0.2 | 0.56 | 1.05
EASA TCDSN Jets | A18877 | E170 | Embraer | ERJ 170-100 | General Electric | CF34-8E5 |  |  | 2 | 35990 | 32800 | 4 | 90.6 | 80.8 | 95.1 | EMB170 | -2.5 | 0.2 | 0.56 | 1.05
EASA TCDSN Jets | A6639 | E170 | Embraer | ERJ 170-100 | General Electric | CF34-8E5 |  |  | 2 | 35990 | 32800 | 3 | 92.3 | 83 | 94.9 | EMB170 | -0.5 | 0 | 0.89 | 1
EASA TCDSN Jets | A5124 | E170 | Embraer | ERJ 170-100 | General Electric | CF34-8E5 |  |  | 2 | 35990 | 32800 | 3 | 92.3 | 83 | 94.9 | EMB170 | -0.5 | 0 | 0.89 | 1
EASA TCDSN Jets | A3147 | E170 | Embraer | ERJ 170-100 | General Electric | CF34-8E5 |  |  | 2 | 35990 | 33300 | 3 | 92.1 | 82.2 | 94.9 | EMB170 | -1 | 0 | 0.79 | 1
EASA TCDSN Jets | A3145 | E170 | Embraer | ERJ 170-100 | General Electric | CF34-8E5 |  |  | 2 | 35990 | 32800 | 3 | 92.1 | 82.2 | 94.9 | EMB170 | -1 | 0 | 0.79 | 1
EASA TCDSN Jets | A18850 | E170 | Embraer | ERJ 170-100 | General Electric | CF34-8E5 |  |  | 2 | 37200 | 33300 | 3 | 92 | 83.2 | 93.6 | EMB170 | -0.6 | -1.3 | 0.87 | 0.74
EASA TCDSN Jets | A19069 | E170 | Embraer | ERJ 170-100 | General Electric | CF34-8E5 |  |  | 2 | 37200 | 32800 | 3 | 92.3 | 84.1 | 93.5 | EMB170 | 0 | -1.4 | 1 | 0.72
EASA TCDSN Jets | A18851 | E170 | Embraer | ERJ 170-100 | General Electric | CF34-8E5 |  |  | 2 | 37200 | 32800 | 3 | 92 | 83.2 | 93.6 | EMB170 | -0.6 | -1.3 | 0.87 | 0.74
EASA TCDSN Jets | A18883 | E170 | Embraer | ERJ 170-100 | General Electric | CF34-8E5 |  |  | 2 | 37200 | 33300 | 4 | 90.6 | 81.9 | 95.1 | EMB170 | -2 | 0.2 | 0.63 | 1.05
EASA TCDSN Jets | A18881 | E170 | Embraer | ERJ 170-100 | General Electric | CF34-8E5 |  |  | 2 | 37200 | 32800 | 4 | 90.6 | 81.9 | 95.1 | EMB170 | -2 | 0.2 | 0.63 | 1.05
EASA TCDSN Jets | A5125 | E170 | Embraer | ERJ 170-100 | General Electric | CF34-8E5 |  |  | 2 | 37200 | 32800 | 3 | 92.3 | 84.1 | 94.9 | EMB170 | 0 | 0 | 1 | 1
EASA TCDSN Jets | A3139 | E170 | Embraer | ERJ 170-100 | General Electric | CF34-8E5 |  |  | 2 | 37200 | 33300 | 3 | 92 | 83.2 | 94.9 | EMB170 | -0.6 | 0 | 0.87 | 1
EASA TCDSN Jets | A3133 | E170 | Embraer | ERJ 170-100 | General Electric | CF34-8E5 |  |  | 2 | 37200 | 32800 | 3 | 92 | 83.2 | 94.9 | EMB170 | -0.6 | 0 | 0.87 | 1
EASA TCDSN Jets | A18855 | E170 | Embraer | ERJ 170-100 | General Electric | CF34-8E5 |  |  | 2 | 38600 | 33300 | 3 | 91.9 | 84.3 | 93.6 | EMB170 | -0.1 | -1.3 | 0.98 | 0.74
EASA TCDSN Jets | A18856 | E170 | Embraer | ERJ 170-100 | General Electric | CF34-8E5 |  |  | 2 | 38600 | 33300 | 3 | 91.9 | 84.3 | 93.6 | EMB170 | -0.1 | -1.3 | 0.98 | 0.74
EASA TCDSN Jets | A19077 | E170 | Embraer | ERJ 170-100 | General Electric | CF34-8E5 |  |  | 2 | 38600 | 33300 | 3 | 92.2 | 85.3 | 93.5 | EMB170 | 0.6 | -1.4 | 1.15 | 0.72
EASA TCDSN Jets | A19078 | E170 | Embraer | ERJ 170-100 | General Electric | CF34-8E5 |  |  | 2 | 38600 | 33300 | 3 | 92.2 | 85.3 | 93.5 | EMB170 | 0.6 | -1.4 | 1.15 | 0.72
EASA TCDSN Jets | A18885 | E170 | Embraer | ERJ 170-100 | General Electric | CF34-8E5 |  |  | 2 | 38600 | 33300 | 4 | 90.4 | 83.2 | 95.1 | EMB170 | -1.4 | 0.2 | 0.72 | 1.05
EASA TCDSN Jets | A18886 | E170 | Embraer | ERJ 170-100 | General Electric | CF34-8E5 |  |  | 2 | 38600 | 33300 | 4 | 90.4 | 83.2 | 95.1 | EMB170 | -1.4 | 0.2 | 0.72 | 1.05
EASA TCDSN Jets | A18842 | E170 | Embraer | ERJ 170-100 | General Electric | CF34-8E5 |  |  | 2 | 38600 | 33300 | 3 | 92.2 | 85.3 | 94.9 | EMB170 | 0.6 | 0 | 1.15 | 1
EASA TCDSN Jets | A18843 | E170 | Embraer | ERJ 170-100 | General Electric | CF34-8E5 |  |  | 2 | 38600 | 33300 | 3 | 92.2 | 85.3 | 94.9 | EMB170 | 0.6 | 0 | 1.15 | 1
EASA TCDSN Jets | A18847 | E170 | Embraer | ERJ 170-100 | General Electric | CF34-8E5 |  |  | 2 | 38600 | 33300 | 3 | 91.9 | 84.3 | 94.9 | EMB170 | -0.1 | 0 | 0.98 | 1
EASA TCDSN Jets | A18846 | E170 | Embraer | ERJ 170-100 | General Electric | CF34-8E5 |  |  | 2 | 38600 | 33300 | 3 | 91.9 | 84.3 | 94.9 | EMB170 | -0.1 | 0 | 0.98 | 1
EASA TCDSN Jets | A18863 | E170 | Embraer | ERJ 170-100 | General Electric | CF34-8E5A1 |  |  | 2 | 34000 | 32800 | 3 | 93.2 | 80.1 | 93.6 | EMB170 | -1.5 | -1.3 | 0.71 | 0.74
EASA TCDSN Jets | A18874 | E170 | Embraer | ERJ 170-100 | General Electric | CF34-8E5A1 |  |  | 2 | 34000 | 32800 | 4 | 92.2 | 78.5 | 95.1 | EMB170 | -2.9 | 0.2 | 0.51 | 1.05
EASA TCDSN Jets | A14220 | E170 | Embraer | ERJ 170-100 | General Electric | CF34-8E5A1 |  |  | 2 | 34000 | 32800 | 3 | 93.2 | 80.1 | 94.9 | EMB170 | -1.5 | 0 | 0.71 | 1
EASA TCDSN Jets | A19074 | E170 | Embraer | ERJ 170-100 | General Electric | CF34-8E5A1 |  |  | 2 | 34850 | 32800 | 3 | 93.4 | 80.9 | 93.5 | EMB170 | -1 | -1.4 | 0.79 | 0.72
EASA TCDSN Jets | A18876 | E170 | Embraer | ERJ 170-100 | General Electric | CF34-8E5A1 |  |  | 2 | 34850 | 32800 | 4 | 92.2 | 79.2 | 95.1 | EMB170 | -2.5 | 0.2 | 0.56 | 1.05
EASA TCDSN Jets | A5133 | E170 | Embraer | ERJ 170-100 | General Electric | CF34-8E5A1 |  |  | 2 | 34850 | 32800 | 3 | 93.4 | 80.9 | 94.9 | EMB170 | -1 | 0 | 0.79 | 1
EASA TCDSN Jets | A19072 | E170 | Embraer | ERJ 170-100 | General Electric | CF34-8E5A1 |  |  | 2 | 35990 | 32800 | 3 | 93.3 | 82.2 | 93.5 | EMB170 | -0.4 | -1.4 | 0.91 | 0.72
EASA TCDSN Jets | A19076 | E170 | Embraer | ERJ 170-100 | General Electric | CF34-8E5A1 |  |  | 2 | 35990 | 32800 | 3 | 93.3 | 82.2 | 93.5 | EMB170 | -0.4 | -1.4 | 0.91 | 0.72
EASA TCDSN Jets | A18859 | E170 | Embraer | ERJ 170-100 | General Electric | CF34-8E5A1 |  |  | 2 | 35990 | 33300 | 3 | 93 | 81.5 | 93.6 | EMB170 | -0.9 | -1.3 | 0.81 | 0.74
EASA TCDSN Jets | A18860 | E170 | Embraer | ERJ 170-100 | General Electric | CF34-8E5A1 |  |  | 2 | 35990 | 32800 | 3 | 93 | 81.5 | 93.6 | EMB170 | -0.9 | -1.3 | 0.81 | 0.74
EASA TCDSN Jets | A18880 | E170 | Embraer | ERJ 170-100 | General Electric | CF34-8E5A1 |  |  | 2 | 35990 | 33300 | 4 | 92 | 80.2 | 95.1 | EMB170 | -2.1 | 0.2 | 0.62 | 1.05
EASA TCDSN Jets | A18878 | E170 | Embraer | ERJ 170-100 | General Electric | CF34-8E5A1 |  |  | 2 | 35990 | 32800 | 4 | 92 | 80.2 | 95.1 | EMB170 | -2.1 | 0.2 | 0.62 | 1.05
EASA TCDSN Jets | A6640 | E170 | Embraer | ERJ 170-100 | General Electric | CF34-8E5A1 |  |  | 2 | 35990 | 32800 | 3 | 93.3 | 82.2 | 94.9 | EMB170 | -0.4 | 0 | 0.91 | 1
EASA TCDSN Jets | A5129 | E170 | Embraer | ERJ 170-100 | General Electric | CF34-8E5A1 |  |  | 2 | 35990 | 32800 | 3 | 93.3 | 82.2 | 94.9 | EMB170 | -0.4 | 0 | 0.91 | 1
EASA TCDSN Jets | A3148 | E170 | Embraer | ERJ 170-100 | General Electric | CF34-8E5A1 |  |  | 2 | 35990 | 33300 | 3 | 93 | 81.5 | 94.9 | EMB170 | -0.9 | 0 | 0.81 | 1
EASA TCDSN Jets | A3146 | E170 | Embraer | ERJ 170-100 | General Electric | CF34-8E5A1 |  |  | 2 | 35990 | 32800 | 3 | 93 | 81.5 | 94.9 | EMB170 | -0.9 | 0 | 0.81 | 1
EASA TCDSN Jets | A19070 | E170 | Embraer | ERJ 170-100 | General Electric | CF34-8E5A1 |  |  | 2 | 37200 | 32800 | 3 | 93.3 | 83.3 | 93.5 | EMB170 | 0.1 | -1.4 | 1.02 | 0.72
EASA TCDSN Jets | A18857 | E170 | Embraer | ERJ 170-100 | General Electric | CF34-8E5A1 |  |  | 2 | 37200 | 33300 | 3 | 93 | 82.5 | 93.6 | EMB170 | -0.4 | -1.3 | 0.91 | 0.74
EASA TCDSN Jets | A18858 | E170 | Embraer | ERJ 170-100 | General Electric | CF34-8E5A1 |  |  | 2 | 37200 | 32800 | 3 | 93 | 82.5 | 93.6 | EMB170 | -0.4 | -1.3 | 0.91 | 0.74
EASA TCDSN Jets | A18884 | E170 | Embraer | ERJ 170-100 | General Electric | CF34-8E5A1 |  |  | 2 | 37200 | 33300 | 4 | 91.9 | 81.2 | 95.1 | EMB170 | -1.6 | 0.2 | 0.69 | 1.05
EASA TCDSN Jets | A18882 | E170 | Embraer | ERJ 170-100 | General Electric | CF34-8E5A1 |  |  | 2 | 37200 | 32800 | 4 | 91.9 | 81.2 | 95.1 | EMB170 | -1.6 | 0.2 | 0.69 | 1.05
EASA TCDSN Jets | A5130 | E170 | Embraer | ERJ 170-100 | General Electric | CF34-8E5A1 |  |  | 2 | 37200 | 32800 | 3 | 93.3 | 83.3 | 94.9 | EMB170 | 0.1 | 0 | 1.02 | 1
EASA TCDSN Jets | A3142 | E170 | Embraer | ERJ 170-100 | General Electric | CF34-8E5A1 |  |  | 2 | 37200 | 33300 | 3 | 93 | 82.5 | 94.9 | EMB170 | -0.4 | 0 | 0.91 | 1
EASA TCDSN Jets | A3136 | E170 | Embraer | ERJ 170-100 | General Electric | CF34-8E5A1 |  |  | 2 | 37200 | 32800 | 3 | 93 | 82.5 | 94.9 | EMB170 | -0.4 | 0 | 0.91 | 1
EASA TCDSN Jets | A19079 | E170 | Embraer | ERJ 170-100 | General Electric | CF34-8E5A1 |  |  | 2 | 38600 | 33300 | 3 | 93.1 | 84.4 | 93.5 | EMB170 | 0.6 | -1.4 | 1.15 | 0.72
EASA TCDSN Jets | A19080 | E170 | Embraer | ERJ 170-100 | General Electric | CF34-8E5A1 |  |  | 2 | 38600 | 33300 | 3 | 93.1 | 84.4 | 93.5 | EMB170 | 0.6 | -1.4 | 1.15 | 0.72
EASA TCDSN Jets | A18861 | E170 | Embraer | ERJ 170-100 | General Electric | CF34-8E5A1 |  |  | 2 | 38600 | 33300 | 3 | 92.9 | 83.4 | 93.6 | EMB170 | 0 | -1.3 | 1 | 0.74
EASA TCDSN Jets | A18862 | E170 | Embraer | ERJ 170-100 | General Electric | CF34-8E5A1 |  |  | 2 | 38600 | 33300 | 3 | 92.9 | 83.4 | 93.6 | EMB170 | 0 | -1.3 | 1 | 0.74
EASA TCDSN Jets | A18888 | E170 | Embraer | ERJ 170-100 | General Electric | CF34-8E5A1 |  |  | 2 | 38600 | 33300 | 4 | 91.8 | 82.3 | 95.1 | EMB170 | -1.2 | 0.2 | 0.76 | 1.05
EASA TCDSN Jets | A18887 | E170 | Embraer | ERJ 170-100 | General Electric | CF34-8E5A1 |  |  | 2 | 38600 | 33300 | 4 | 91.8 | 82.3 | 95.1 | EMB170 | -1.2 | 0.2 | 0.76 | 1.05
EASA TCDSN Jets | A18844 | E170 | Embraer | ERJ 170-100 | General Electric | CF34-8E5A1 |  |  | 2 | 38600 | 33300 | 3 | 93.1 | 84.4 | 94.9 | EMB170 | 0.6 | 0 | 1.15 | 1
EASA TCDSN Jets | A18845 | E170 | Embraer | ERJ 170-100 | General Electric | CF34-8E5A1 |  |  | 2 | 38600 | 33300 | 3 | 93.1 | 84.4 | 94.9 | EMB170 | 0.6 | 0 | 1.15 | 1
EASA TCDSN Jets | A18849 | E170 | Embraer | ERJ 170-100 | General Electric | CF34-8E5A1 |  |  | 2 | 38600 | 33300 | 3 | 92.9 | 83.4 | 94.9 | EMB170 | 0 | 0 | 1 | 1
EASA TCDSN Jets | A18848 | E170 | Embraer | ERJ 170-100 | General Electric | CF34-8E5A1 |  |  | 2 | 38600 | 33300 | 3 | 92.9 | 83.4 | 94.9 | EMB170 | 0 | 0 | 1 | 1
EASA TCDSN Jets | A19059 | E75S | Embraer | ERJ 170-200 | General Electric | CF34-8E5 |  |  | 2 | 34998 | 34000 | 4 | 90.8 | 79.9 | 95.2 | EMB175 | -2.9 | 0.2 | 0.51 | 1.05
EASA TCDSN Jets | A19060 | E75L | Embraer | ERJ 170-200 | General Electric | CF34-8E5 |  |  | 2 | 34998 | 34000 | 4 | 90.8 | 79.9 | 95.2 | EMB175 | -2.9 | 0.2 | 0.51 | 1.05
EASA TCDSN Jets | A19101 | E75S | Embraer | ERJ 170-200 | General Electric | CF34-8E5 |  |  | 2 | 35700 | 34000 | 4 | 90.7 | 80.5 | 95.2 | EMB175 | -2.7 | 0.2 | 0.54 | 1.05
EASA TCDSN Jets | A19107 | E75S | Embraer | ERJ 170-200 | General Electric | CF34-8E5 |  |  | 2 | 35700 | 34000 | 3 | 92.2 | 81.9 | 95 | EMB175 | -1.2 | 0 | 0.76 | 1
EASA TCDSN Jets | A19015 | E75L | Embraer | ERJ 170-200 | General Electric | CF34-8E5 |  |  | 2 | 35740 | 34000 | 3 | 92.2 | 82.1 | 95 | EMB175 | -1.1 | 0 | 0.78 | 1
EASA TCDSN Jets | A18864 | E75S | Embraer | ERJ 170-200 | General Electric | CF34-8E5 |  |  | 2 | 35740 | 34000 | 4 | 90.7 | 80.6 | 95.2 | EMB175 | -2.6 | 0.2 | 0.55 | 1.05
EASA TCDSN Jets | A19025 | E75L | Embraer | ERJ 170-200 | General Electric | CF34-8E5 |  |  | 2 | 35740 | 34000 | 4 | 90.7 | 80.6 | 95.2 | EMB175 | -2.6 | 0.2 | 0.55 | 1.05
EASA TCDSN Jets | A16720 | E75S | Embraer | ERJ 170-200 | General Electric | CF34-8E5 |  |  | 2 | 35740 | 34000 | 3 | 92.2 | 82.1 | 95 | EMB175 | -1.1 | 0 | 0.78 | 1
EASA TCDSN Jets | A19062 | E75S | Embraer | ERJ 170-200 | General Electric | CF34-8E5 |  |  | 2 | 35998 | 34000 | 4 | 90.7 | 80.8 | 95.2 | EMB175 | -2.5 | 0.2 | 0.56 | 1.05
EASA TCDSN Jets | A19061 | E75L | Embraer | ERJ 170-200 | General Electric | CF34-8E5 |  |  | 2 | 35998 | 34000 | 4 | 90.7 | 80.8 | 95.2 | EMB175 | -2.5 | 0.2 | 0.56 | 1.05
EASA TCDSN Jets | A19102 | E75S | Embraer | ERJ 170-200 | General Electric | CF34-8E5 |  |  | 2 | 36500 | 34000 | 4 | 90.7 | 81.2 | 95.2 | EMB175 | -2.3 | 0.2 | 0.59 | 1.05
EASA TCDSN Jets | A19108 | E75S | Embraer | ERJ 170-200 | General Electric | CF34-8E5 |  |  | 2 | 36500 | 34000 | 3 | 92.1 | 82.6 | 95 | EMB175 | -0.9 | 0 | 0.81 | 1
EASA TCDSN Jets | A19180 | E75S | Embraer | ERJ 170-200 | General Electric | CF34-8E5 |  |  | 2 | 36500 | 34000 | 4 | 90.7 | 81.2 | 95.2 | EMB175 | -2.3 | 0.2 | 0.59 | 1.05
EASA TCDSN Jets | A19014 | E75L | Embraer | ERJ 170-200 | General Electric | CF34-8E5 |  |  | 2 | 37500 | 34000 | 3 | 92.1 | 83.3 | 95 | EMB175 | -0.6 | 0 | 0.87 | 1
EASA TCDSN Jets | A18837 | E75S | Embraer | ERJ 170-200 | General Electric | CF34-8E5 |  |  | 2 | 37500 | 34000 | 4 | 90.6 | 82.1 | 95.2 | EMB175 | -1.9 | 0.2 | 0.65 | 1.05
EASA TCDSN Jets | A19024 | E75L | Embraer | ERJ 170-200 | General Electric | CF34-8E5 |  |  | 2 | 37500 | 34000 | 4 | 90.6 | 82.1 | 95.2 | EMB175 | -1.9 | 0.2 | 0.65 | 1.05
EASA TCDSN Jets | A5134 | E75S | Embraer | ERJ 170-200 | General Electric | CF34-8E5 |  |  | 2 | 37500 | 34000 | 3 | 92.1 | 83.3 | 95 | EMB175 | -0.6 | 0 | 0.87 | 1
EASA TCDSN Jets | A19013 | E75L | Embraer | ERJ 170-200 | General Electric | CF34-8E5 |  |  | 2 | 38790 | 34000 | 3 | 91.9 | 84.4 | 95 | EMB175 | -0.1 | 0 | 0.98 | 1
EASA TCDSN Jets | A18867 | E75S | Embraer | ERJ 170-200 | General Electric | CF34-8E5 |  |  | 2 | 38790 | 34000 | 4 | 90.5 | 83.3 | 95.2 | EMB175 | -1.3 | 0.2 | 0.74 | 1.05
EASA TCDSN Jets | A19023 | E75L | Embraer | ERJ 170-200 | General Electric | CF34-8E5 |  |  | 2 | 38790 | 34000 | 4 | 90.5 | 83.3 | 95.2 | EMB175 | -1.3 | 0.2 | 0.74 | 1.05
EASA TCDSN Jets | A5135 | E75S | Embraer | ERJ 170-200 | General Electric | CF34-8E5 |  |  | 2 | 38790 | 34000 | 3 | 91.9 | 84.4 | 95 | EMB175 | -0.1 | 0 | 0.98 | 1
EASA TCDSN Jets | A19011 | E75L | Embraer | ERJ 170-200 | General Electric | CF34-8E5 |  |  | 2 | 40370 | 34100 | 3 | 91.9 | 85.9 | 95 | EMB175 | 0.7 | 0 | 1.17 | 1
EASA TCDSN Jets | A19012 | E75L | Embraer | ERJ 170-200 | General Electric | CF34-8E5 |  |  | 2 | 40370 | 34100 | 3 | 91.9 | 85.9 | 95 | EMB175 | 0.7 | 0 | 1.17 | 1
EASA TCDSN Jets | A18869 | E75S | Embraer | ERJ 170-200 | General Electric | CF34-8E5 |  |  | 2 | 40370 | 34100 | 4 | 90.4 | 84.7 | 95.2 | EMB175 | -0.7 | 0.2 | 0.85 | 1.05
EASA TCDSN Jets | A18870 | E75S | Embraer | ERJ 170-200 | General Electric | CF34-8E5 |  |  | 2 | 40370 | 34100 | 4 | 90.5 | 83.3 | 95.2 | EMB175 | -1.3 | 0.2 | 0.74 | 1.05
EASA TCDSN Jets | A19021 | E75L | Embraer | ERJ 170-200 | General Electric | CF34-8E5 |  |  | 2 | 40370 | 34100 | 4 | 90.4 | 84.7 | 95.2 | EMB175 | -0.7 | 0.2 | 0.85 | 1.05
EASA TCDSN Jets | A19022 | E75L | Embraer | ERJ 170-200 | General Electric | CF34-8E5 |  |  | 2 | 40370 | 34100 | 4 | 90.5 | 83.3 | 95.2 | EMB175 | -1.3 | 0.2 | 0.74 | 1.05
EASA TCDSN Jets | A18840 | E75S | Embraer | ERJ 170-200 | General Electric | CF34-8E5 |  |  | 2 | 40370 | 34100 | 3 | 91.9 | 85.9 | 95 | EMB175 | 0.7 | 0 | 1.17 | 1
EASA TCDSN Jets | A18841 | E75S | Embraer | ERJ 170-200 | General Electric | CF34-8E5 |  |  | 2 | 40370 | 34100 | 3 | 91.9 | 85.9 | 95 | EMB175 | 0.7 | 0 | 1.17 | 1
EASA TCDSN Jets | A19020 | E75L | Embraer | ERJ 170-200 | General Electric | CF34-8E5A1 |  |  | 2 | 35740 | 34000 | 3 | 93.1 | 81.3 | 95 | EMB175 | -1.1 | 0 | 0.78 | 1
EASA TCDSN Jets | A18865 | E75S | Embraer | ERJ 170-200 | General Electric | CF34-8E5A1 |  |  | 2 | 35740 | 34000 | 4 | 92.1 | 79.9 | 95.2 | EMB175 | -2.3 | 0.2 | 0.59 | 1.05
EASA TCDSN Jets | A19030 | E75L | Embraer | ERJ 170-200 | General Electric | CF34-8E5A1 |  |  | 2 | 35740 | 34000 | 4 | 92.1 | 79.9 | 95.2 | EMB175 | -2.3 | 0.2 | 0.59 | 1.05
EASA TCDSN Jets | A16721 | E75S | Embraer | ERJ 170-200 | General Electric | CF34-8E5A1 |  |  | 2 | 35740 | 34000 | 3 | 93.1 | 81.3 | 95 | EMB175 | -1.1 | 0 | 0.78 | 1
EASA TCDSN Jets | A19019 | E75L | Embraer | ERJ 170-200 | General Electric | CF34-8E5A1 |  |  | 2 | 37500 | 34000 | 3 | 93 | 82.5 | 95 | EMB175 | -0.5 | 0 | 0.89 | 1
EASA TCDSN Jets | A18866 | E75S | Embraer | ERJ 170-200 | General Electric | CF34-8E5A1 |  |  | 2 | 37500 | 34000 | 4 | 92 | 81.4 | 95.2 | EMB175 | -1.6 | 0.2 | 0.69 | 1.05
EASA TCDSN Jets | A19029 | E75L | Embraer | ERJ 170-200 | General Electric | CF34-8E5A1 |  |  | 2 | 37500 | 34000 | 4 | 92 | 81.4 | 95.2 | EMB175 | -1.6 | 0.2 | 0.69 | 1.05
EASA TCDSN Jets | A5137 | E75S | Embraer | ERJ 170-200 | General Electric | CF34-8E5A1 |  |  | 2 | 37500 | 34000 | 3 | 93 | 82.5 | 95 | EMB175 | -0.5 | 0 | 0.89 | 1
EASA TCDSN Jets | A19018 | E75L | Embraer | ERJ 170-200 | General Electric | CF34-8E5A1 |  |  | 2 | 38790 | 34000 | 3 | 92.9 | 83.6 | 95 | EMB175 | 0 | 0 | 1 | 1
EASA TCDSN Jets | A18868 | E75S | Embraer | ERJ 170-200 | General Electric | CF34-8E5A1 |  |  | 2 | 38790 | 34000 | 4 | 91.9 | 82.5 | 95.2 | EMB175 | -1.1 | 0.2 | 0.78 | 1.05
EASA TCDSN Jets | A19028 | E75L | Embraer | ERJ 170-200 | General Electric | CF34-8E5A1 |  |  | 2 | 38790 | 34000 | 4 | 91.9 | 82.5 | 95.2 | EMB175 | -1.1 | 0.2 | 0.78 | 1.05
EASA TCDSN Jets | A5138 | E75S | Embraer | ERJ 170-200 | General Electric | CF34-8E5A1 |  |  | 2 | 38790 | 34000 | 3 | 92.9 | 83.6 | 95 | EMB175 | 0 | 0 | 1 | 1
EASA TCDSN Jets | A19016 | E75L | Embraer | ERJ 170-200 | General Electric | CF34-8E5A1 |  |  | 2 | 40370 | 34100 | 3 | 92.8 | 85 | 95 | EMB175 | 0.7 | 0 | 1.17 | 1
EASA TCDSN Jets | A19017 | E75L | Embraer | ERJ 170-200 | General Electric | CF34-8E5A1 |  |  | 2 | 40370 | 34100 | 3 | 92.8 | 85 | 95 | EMB175 | 0.7 | 0 | 1.17 | 1
EASA TCDSN Jets | A18871 | E75S | Embraer | ERJ 170-200 | General Electric | CF34-8E5A1 |  |  | 2 | 40370 | 34100 | 4 | 91.8 | 83.8 | 95.2 | EMB175 | -0.5 | 0.2 | 0.89 | 1.05
EASA TCDSN Jets | A18872 | E75S | Embraer | ERJ 170-200 | General Electric | CF34-8E5A1 |  |  | 2 | 40370 | 34100 | 4 | 91.8 | 83.8 | 95.2 | EMB175 | -0.5 | 0.2 | 0.89 | 1.05
EASA TCDSN Jets | A19026 | E75L | Embraer | ERJ 170-200 | General Electric | CF34-8E5A1 |  |  | 2 | 40370 | 34100 | 4 | 91.8 | 83.8 | 95.2 | EMB175 | -0.5 | 0.2 | 0.89 | 1.05
EASA TCDSN Jets | A19027 | E75L | Embraer | ERJ 170-200 | General Electric | CF34-8E5A1 |  |  | 2 | 40370 | 34100 | 4 | 91.8 | 83.8 | 95.2 | EMB175 | -0.5 | 0.2 | 0.89 | 1.05
EASA TCDSN Jets | A18838 | E75S | Embraer | ERJ 170-200 | General Electric | CF34-8E5A1 |  |  | 2 | 40370 | 34100 | 3 | 92.8 | 85 | 95 | EMB175 | 0.7 | 0 | 1.17 | 1
EASA TCDSN Jets | A18839 | E75S | Embraer | ERJ 170-200 | General Electric | CF34-8E5A1 |  |  | 2 | 40370 | 34100 | 3 | 92.8 | 85 | 95 | EMB175 | 0.7 | 0 | 1.17 | 1
EASA TCDSN Jets | A5303 | E190 | Embraer | ERJ 190-100 | General Electric | CF34-10E2A1 |  |  | 2 | 47790 | 43000 | 3 | 91.6 | 84.6 | 92.4 | EMB190 | -1.5 | -0.4 | 0.71 | 0.91
EASA TCDSN Jets | A10635 | E190 | Embraer | ERJ 190-100 | General Electric | CF34-10E2A1 |  |  | 2 | 47790 | 43000 | 3 | 91.7 | 85 | 92.7 | EMB190 | -1.3 | -0.1 | 0.74 | 0.98
EASA TCDSN Jets | A5646 | E190 | Embraer | ERJ 190-100 | General Electric | CF34-10E2A1 |  |  | 2 | 47790 | 43000 | 3 | 91.7 | 85 | 92.7 | EMB190 | -1.3 | -0.1 | 0.74 | 0.98
EASA TCDSN Jets | A5304 | E190 | Embraer | ERJ 190-100 | General Electric | CF34-10E2A1 |  |  | 2 | 50300 | 43000 | 3 | 91.5 | 86 | 92.4 | EMB190 | -0.8 | -0.4 | 0.83 | 0.91
EASA TCDSN Jets | A5647 | E190 | Embraer | ERJ 190-100 | General Electric | CF34-10E2A1 |  |  | 2 | 50300 | 43000 | 3 | 91.6 | 86.4 | 92.7 | EMB190 | -0.6 | -0.1 | 0.87 | 0.98
EASA TCDSN Jets | A10636 | E190 | Embraer | ERJ 190-100 | General Electric | CF34-10E2A1 G07 |  |  | 2 | 47790 | 43000 | 3 | 91.1 | 83.8 | 92.5 | EMB190 | -2.2 | -0.3 | 0.6 | 0.93
EASA TCDSN Jets | A8522 | E190 | Embraer | ERJ 190-100 | General Electric | CF34-10E2A1 G07 |  |  | 2 | 47790 | 43000 | 3 | 91.1 | 83.8 | 92.5 | EMB190 | -2.2 | -0.3 | 0.6 | 0.93
EASA TCDSN Jets | A5288 | E190 | Embraer | ERJ 190-100 | General Electric | CF34-10E5 |  |  | 2 | 47790 | 43000 | 3 | 91.9 | 84.3 | 92.4 | EMB190 | -1.5 | -0.4 | 0.71 | 0.91
EASA TCDSN Jets | A10637 | E190 | Embraer | ERJ 190-100 | General Electric | CF34-10E5 |  |  | 2 | 47790 | 43000 | 3 | 92.1 | 84.7 | 92.7 | EMB190 | -1.2 | -0.1 | 0.76 | 0.98
EASA TCDSN Jets | A1182 | E190 | Embraer | ERJ 190-100 | General Electric | CF34-10E5 |  |  | 2 | 47790 | 43000 | 3 | 92.1 | 84.7 | 92.7 | EMB190 | -1.2 | -0.1 | 0.76 | 0.98
EASA TCDSN Jets | A5648 | E190 | Embraer | ERJ 190-100 | General Electric | CF34-10E5 |  |  | 2 | 50000 | 43000 | 3 | 91.8 | 85.5 | 92.4 | EMB190 | -0.9 | -0.4 | 0.81 | 0.91
EASA TCDSN Jets | A5289 | E190 | Embraer | ERJ 190-100 | General Electric | CF34-10E5 |  |  | 2 | 50300 | 43000 | 3 | 91.8 | 85.6 | 92.4 | EMB190 | -0.9 | -0.4 | 0.81 | 0.91
EASA TCDSN Jets | A1183 | E190 | Embraer | ERJ 190-100 | General Electric | CF34-10E5 |  |  | 2 | 50300 | 43000 | 3 | 91.9 | 86.1 | 92.7 | EMB190 | -0.6 | -0.1 | 0.87 | 0.98
EASA TCDSN Jets | A5290 | E190 | Embraer | ERJ 190-100 | General Electric | CF34-10E5 |  |  | 2 | 51800 | 44000 | 3 | 91.7 | 86.4 | 92.4 | EMB190 | -0.5 | -0.4 | 0.89 | 0.91
EASA TCDSN Jets | A1184 | E190 | Embraer | ERJ 190-100 | General Electric | CF34-10E5 |  |  | 2 | 51800 | 44000 | 3 | 91.9 | 86.9 | 92.8 | EMB190 | -0.2 | 0 | 0.95 | 1
EASA TCDSN Jets | A17224 | E190 | Embraer | ERJ 190-100 | General Electric | CF34-10E5 G07 |  |  | 2 | 43740 | 43000 | 3 | 91.7 | 81.1 | 92.5 | EMB190 | -3.2 | -0.3 | 0.48 | 0.93
EASA TCDSN Jets | A17225 | E190 | Embraer | ERJ 190-100 | General Electric | CF34-10E5 G07 |  |  | 2 | 43740 | 43000 | 3 | 91.7 | 81.1 | 91.8 | EMB190 | -3.2 | -1 | 0.48 | 0.79
EASA TCDSN Jets | A19106 | E190 | Embraer | ERJ 190-100 | General Electric | CF34-10E5 G07 |  |  | 2 | 44000 | 43000 | 3 | 91.7 | 81.3 | 92.5 | EMB190 | -3.1 | -0.3 | 0.49 | 0.93
EASA TCDSN Jets | A19114 | E190 | Embraer | ERJ 190-100 | General Electric | CF34-10E5 G07 |  |  | 2 | 44000 | 43000 | 3 | 91 | 81.3 | 92.5 | EMB190 | -3.4 | -0.3 | 0.46 | 0.93
EASA TCDSN Jets | A19105 | E190 | Embraer | ERJ 190-100 | General Electric | CF34-10E5 G07 |  |  | 2 | 44600 | 43000 | 3 | 91.7 | 81.7 | 92.5 | EMB190 | -2.9 | -0.3 | 0.51 | 0.93
EASA TCDSN Jets | A19113 | E190 | Embraer | ERJ 190-100 | General Electric | CF34-10E5 G07 |  |  | 2 | 44600 | 43000 | 3 | 91.7 | 81.7 | 92.5 | EMB190 | -2.9 | -0.3 | 0.51 | 0.93
EASA TCDSN Jets | A18910 | E190 | Embraer | ERJ 190-100 | General Electric | CF34-10E5 G07 |  |  | 2 | 44900 | 43000 | 3 | 91.7 | 81.7 | 92.5 | EMB190 | -2.9 | -0.3 | 0.51 | 0.93
EASA TCDSN Jets | A19104 | E190 | Embraer | ERJ 190-100 | General Electric | CF34-10E5 G07 |  |  | 2 | 45000 | 43000 | 3 | 91.7 | 81.9 | 92.5 | EMB190 | -2.8 | -0.3 | 0.52 | 0.93
EASA TCDSN Jets | A19112 | E190 | Embraer | ERJ 190-100 | General Electric | CF34-10E5 G07 |  |  | 2 | 45000 | 43000 | 3 | 91.7 | 81.9 | 92.5 | EMB190 | -2.8 | -0.3 | 0.52 | 0.93
EASA TCDSN Jets | A19103 | E190 | Embraer | ERJ 190-100 | General Electric | CF34-10E5 G07 |  |  | 2 | 46000 | 43000 | 3 | 91.6 | 82.4 | 92.5 | EMB190 | -2.6 | -0.3 | 0.55 | 0.93
EASA TCDSN Jets | A19111 | E190 | Embraer | ERJ 190-100 | General Electric | CF34-10E5 G07 |  |  | 2 | 46000 | 43000 | 3 | 91.6 | 82.4 | 92.5 | EMB190 | -2.6 | -0.3 | 0.55 | 0.93
EASA TCDSN Jets | A18911 | E190 | Embraer | ERJ 190-100 | General Electric | CF34-10E5 G07 |  |  | 2 | 47790 | 43000 | 3 | 91.6 | 83.4 | 92.5 | EMB190 | -2.1 | -0.3 | 0.62 | 0.93
EASA TCDSN Jets | A10638 | E190 | Embraer | ERJ 190-100 | General Electric | CF34-10E5 G07 |  |  | 2 | 47790 | 43000 | 3 | 91.6 | 83.4 | 92.5 | EMB190 | -2.1 | -0.3 | 0.62 | 0.93
EASA TCDSN Jets | A8505 | E190 | Embraer | ERJ 190-100 | General Electric | CF34-10E5 G07 |  |  | 2 | 47790 | 43000 | 3 | 91.6 | 83.4 | 92.5 | EMB190 | -2.1 | -0.3 | 0.62 | 0.93
EASA TCDSN Jets | A18909 | E190 | Embraer | ERJ 190-100 | General Electric | CF34-10E5 G07 |  |  | 2 | 49990 | 43000 | 3 | 91.4 | 84.7 | 92.5 | EMB190 | -1.5 | -0.3 | 0.71 | 0.93
EASA TCDSN Jets | A8508 | E190 | Embraer | ERJ 190-100 | General Electric | CF34-10E5 G07 |  |  | 2 | 50000 | 43000 | 3 | 91.4 | 84.8 | 92.5 | EMB190 | -1.5 | -0.3 | 0.71 | 0.93
EASA TCDSN Jets | A8506 | E190 | Embraer | ERJ 190-100 | General Electric | CF34-10E5 G07 |  |  | 2 | 50300 | 43000 | 3 | 91.4 | 84.9 | 92.5 | EMB190 | -1.4 | -0.3 | 0.72 | 0.93
EASA TCDSN Jets | A8507 | E190 | Embraer | ERJ 190-100 | General Electric | CF34-10E5 G07 |  |  | 2 | 51800 | 44000 | 3 | 91.4 | 85.8 | 92.5 | EMB190 | -1 | -0.3 | 0.79 | 0.93
EASA TCDSN Jets | A5650 | E190 | Embraer | ERJ 190-100 | General Electric | CF34-10E5A1 |  |  | 2 | 46000 | 44000 | 3 | 93.1 | 83 | 92.4 | EMB190 | -1.6 | -0.4 | 0.69 | 0.91
EASA TCDSN Jets | A5291 | E190 | Embraer | ERJ 190-100 | General Electric | CF34-10E5A1 |  |  | 2 | 47790 | 43000 | 3 | 93 | 83.7 | 92.4 | EMB190 | -1.3 | -0.4 | 0.74 | 0.91
EASA TCDSN Jets | A10639 | E190 | Embraer | ERJ 190-100 | General Electric | CF34-10E5A1 |  |  | 2 | 47790 | 43000 | 3 | 93.3 | 83.7 | 92.7 | EMB190 | -1.1 | -0.1 | 0.78 | 0.98
EASA TCDSN Jets | A1185 | E190 | Embraer | ERJ 190-100 | General Electric | CF34-10E5A1 |  |  | 2 | 47790 | 43000 | 3 | 93.3 | 83.7 | 92.7 | EMB190 | -1.1 | -0.1 | 0.78 | 0.98
EASA TCDSN Jets | A5292 | E190 | Embraer | ERJ 190-100 | General Electric | CF34-10E5A1 |  |  | 2 | 50300 | 43000 | 3 | 92.9 | 84.6 | 92.4 | EMB190 | -0.8 | -0.4 | 0.83 | 0.91
EASA TCDSN Jets | A1186 | E190 | Embraer | ERJ 190-100 | General Electric | CF34-10E5A1 |  |  | 2 | 50300 | 43000 | 3 | 93.1 | 85.1 | 92.7 | EMB190 | -0.5 | -0.1 | 0.89 | 0.98
EASA TCDSN Jets | A5293 | E190 | Embraer | ERJ 190-100 | General Electric | CF34-10E5A1 |  |  | 2 | 51800 | 44000 | 3 | 92.8 | 85.4 | 92.4 | EMB190 | -0.5 | -0.4 | 0.89 | 0.91
EASA TCDSN Jets | A1187 | E190 | Embraer | ERJ 190-100 | General Electric | CF34-10E5A1 |  |  | 2 | 51800 | 44000 | 3 | 93.1 | 86.1 | 92.8 | EMB190 | 0 | 0 | 1 | 1
EASA TCDSN Jets | A13627 | E190 | Embraer | ERJ 190-100 | General Electric | CF34-10E5A1 G07 |  |  | 2 | 45990 | 43000 | 3 | 93 | 81.4 | 92.5 | EMB190 | -2.4 | -0.3 | 0.58 | 0.93
EASA TCDSN Jets | A10640 | E190 | Embraer | ERJ 190-100 | General Electric | CF34-10E5A1 G07 |  |  | 2 | 47790 | 43000 | 3 | 92.8 | 82.5 | 92.5 | EMB190 | -1.9 | -0.3 | 0.65 | 0.93
EASA TCDSN Jets | A8509 | E190 | Embraer | ERJ 190-100 | General Electric | CF34-10E5A1 G07 |  |  | 2 | 47790 | 43000 | 3 | 92.8 | 82.5 | 92.5 | EMB190 | -1.9 | -0.3 | 0.65 | 0.93
EASA TCDSN Jets | A14189 | E190 | Embraer | ERJ 190-100 | General Electric | CF34-10E5A1 G07 |  |  | 2 | 47990 | 43000 | 3 | 92.6 | 83.6 | 92.5 | EMB190 | -1.5 | -0.3 | 0.71 | 0.93
EASA TCDSN Jets | A8510 | E190 | Embraer | ERJ 190-100 | General Electric | CF34-10E5A1 G07 |  |  | 2 | 50300 | 43000 | 3 | 92.6 | 83.6 | 92.5 | EMB190 | -1.5 | -0.3 | 0.71 | 0.93
EASA TCDSN Jets | A8511 | E190 | Embraer | ERJ 190-100 | General Electric | CF34-10E5A1 G07 |  |  | 2 | 51800 | 44000 | 3 | 92.6 | 84.5 | 92.5 | EMB190 | -1.1 | -0.3 | 0.78 | 0.93
EASA TCDSN Jets | A5294 | E190 | Embraer | ERJ 190-100 | General Electric | CF34-10E6 |  |  | 2 | 47790 | 43000 | 3 | 92 | 84.3 | 92.4 | EMB190 | -1.4 | -0.4 | 0.72 | 0.91
EASA TCDSN Jets | A10641 | E190 | Embraer | ERJ 190-100 | General Electric | CF34-10E6 |  |  | 2 | 47790 | 43000 | 3 | 92.1 | 84.7 | 92.7 | EMB190 | -1.2 | -0.1 | 0.76 | 0.98
EASA TCDSN Jets | A1188 | E190 | Embraer | ERJ 190-100 | General Electric | CF34-10E6 |  |  | 2 | 47790 | 43000 | 3 | 92.1 | 84.7 | 92.7 | EMB190 | -1.2 | -0.1 | 0.76 | 0.98
EASA TCDSN Jets | A5295 | E190 | Embraer | ERJ 190-100 | General Electric | CF34-10E6 |  |  | 2 | 50300 | 43000 | 3 | 91.8 | 85.6 | 92.4 | EMB190 | -0.9 | -0.4 | 0.81 | 0.91
EASA TCDSN Jets | A1189 | E190 | Embraer | ERJ 190-100 | General Electric | CF34-10E6 |  |  | 2 | 50300 | 43000 | 3 | 92 | 86 | 92.7 | EMB190 | -0.6 | -0.1 | 0.87 | 0.98
EASA TCDSN Jets | A5296 | E190 | Embraer | ERJ 190-100 | General Electric | CF34-10E6 |  |  | 2 | 51800 | 44000 | 3 | 91.8 | 86.3 | 92.4 | EMB190 | -0.5 | -0.4 | 0.89 | 0.91
EASA TCDSN Jets | A1190 | E190 | Embraer | ERJ 190-100 | General Electric | CF34-10E6 |  |  | 2 | 51800 | 44000 | 3 | 91.9 | 86.9 | 92.8 | EMB190 | -0.2 | 0 | 0.95 | 1
EASA TCDSN Jets | A10642 | E190 | Embraer | ERJ 190-100 | General Electric | CF34-10E6 G07 |  |  | 2 | 47790 | 43000 | 3 | 91.6 | 83.4 | 92.5 | EMB190 | -2.1 | -0.3 | 0.62 | 0.93
EASA TCDSN Jets | A8512 | E190 | Embraer | ERJ 190-100 | General Electric | CF34-10E6 G07 |  |  | 2 | 47790 | 43000 | 3 | 91.6 | 83.4 | 92.5 | EMB190 | -2.1 | -0.3 | 0.62 | 0.93
EASA TCDSN Jets | A8513 | E190 | Embraer | ERJ 190-100 | General Electric | CF34-10E6 G07 |  |  | 2 | 50300 | 43000 | 3 | 91.5 | 84.8 | 92.5 | EMB190 | -1.4 | -0.3 | 0.72 | 0.93
EASA TCDSN Jets | A8514 | E190 | Embraer | ERJ 190-100 | General Electric | CF34-10E6 G07 |  |  | 2 | 51800 | 44000 | 3 | 91.4 | 85.7 | 92.5 | EMB190 | -1 | -0.3 | 0.79 | 0.93
EASA TCDSN Jets | A5297 | E190 | Embraer | ERJ 190-100 | General Electric | CF34-10E6A1 |  |  | 2 | 47790 | 43000 | 3 | 93 | 83.7 | 92.4 | EMB190 | -1.3 | -0.4 | 0.74 | 0.91
EASA TCDSN Jets | A10643 | E190 | Embraer | ERJ 190-100 | General Electric | CF34-10E6A1 |  |  | 2 | 47790 | 43000 | 3 | 93.3 | 83.7 | 92.7 | EMB190 | -1.1 | -0.1 | 0.78 | 0.98
EASA TCDSN Jets | A1191 | E190 | Embraer | ERJ 190-100 | General Electric | CF34-10E6A1 |  |  | 2 | 47790 | 43000 | 3 | 93.3 | 83.7 | 92.7 | EMB190 | -1.1 | -0.1 | 0.78 | 0.98
EASA TCDSN Jets | A5649 | E190 | Embraer | ERJ 190-100 | General Electric | CF34-10E6A1 |  |  | 2 | 50000 | 43000 | 3 | 92.9 | 84.5 | 92.4 | EMB190 | -0.9 | -0.4 | 0.81 | 0.91
EASA TCDSN Jets | A5298 | E190 | Embraer | ERJ 190-100 | General Electric | CF34-10E6A1 |  |  | 2 | 50300 | 43000 | 3 | 92.9 | 84.6 | 92.4 | EMB190 | -0.8 | -0.4 | 0.83 | 0.91
EASA TCDSN Jets | A1192 | E190 | Embraer | ERJ 190-100 | General Electric | CF34-10E6A1 |  |  | 2 | 50300 | 43000 | 3 | 93.1 | 85.1 | 92.7 | EMB190 | -0.5 | -0.1 | 0.89 | 0.98
EASA TCDSN Jets | A5299 | E190 | Embraer | ERJ 190-100 | General Electric | CF34-10E6A1 |  |  | 2 | 51800 | 44000 | 3 | 92.8 | 85.4 | 92.4 | EMB190 | -0.5 | -0.4 | 0.89 | 0.91
EASA TCDSN Jets | A1193 | E190 | Embraer | ERJ 190-100 | General Electric | CF34-10E6A1 |  |  | 2 | 51800 | 44000 | 3 | 93.1 | 86.1 | 92.8 | EMB190 | 0 | 0 | 1 | 1
EASA TCDSN Jets | A10644 | E190 | Embraer | ERJ 190-100 | General Electric | CF34-10E6A1 G07 |  |  | 2 | 47790 | 43000 | 3 | 92.8 | 82.5 | 92.5 | EMB190 | -1.9 | -0.3 | 0.65 | 0.93
EASA TCDSN Jets | A8515 | E190 | Embraer | ERJ 190-100 | General Electric | CF34-10E6A1 G07 |  |  | 2 | 47790 | 43000 | 3 | 92.8 | 82.5 | 92.5 | EMB190 | -1.9 | -0.3 | 0.65 | 0.93
EASA TCDSN Jets | A8518 | E190 | Embraer | ERJ 190-100 | General Electric | CF34-10E6A1 G07 |  |  | 2 | 50000 | 43000 | 3 | 92.6 | 83.6 | 92.5 | EMB190 | -1.5 | -0.3 | 0.71 | 0.93
EASA TCDSN Jets | A8516 | E190 | Embraer | ERJ 190-100 | General Electric | CF34-10E6A1 G07 |  |  | 2 | 50300 | 43000 | 3 | 92.6 | 83.6 | 92.5 | EMB190 | -1.5 | -0.3 | 0.71 | 0.93
EASA TCDSN Jets | A8517 | E190 | Embraer | ERJ 190-100 | General Electric | CF34-10E6A1 G07 |  |  | 2 | 51800 | 44000 | 3 | 92.6 | 84.5 | 92.5 | EMB190 | -1.1 | -0.3 | 0.78 | 0.93
EASA TCDSN Jets | A5300 | E190 | Embraer | ERJ 190-100 | General Electric | CF34-10E7 |  |  | 2 | 47790 | 43000 | 3 | 93.1 | 83.6 | 92.4 | EMB190 | -1.3 | -0.4 | 0.74 | 0.91
EASA TCDSN Jets | A10645 | E190 | Embraer | ERJ 190-100 | General Electric | CF34-10E7 |  |  | 2 | 47790 | 43000 | 3 | 93.3 | 83.7 | 92.7 | EMB190 | -1.1 | -0.1 | 0.78 | 0.98
EASA TCDSN Jets | A5643 | E190 | Embraer | ERJ 190-100 | General Electric | CF34-10E7 |  |  | 2 | 47790 | 43000 | 3 | 93.3 | 83.7 | 92.7 | EMB190 | -1.1 | -0.1 | 0.78 | 0.98
EASA TCDSN Jets | A5301 | E190 | Embraer | ERJ 190-100 | General Electric | CF34-10E7 |  |  | 2 | 50300 | 43000 | 3 | 92.9 | 84.6 | 92.4 | EMB190 | -0.8 | -0.4 | 0.83 | 0.91
EASA TCDSN Jets | A5644 | E190 | Embraer | ERJ 190-100 | General Electric | CF34-10E7 |  |  | 2 | 50300 | 43000 | 3 | 93.2 | 85.1 | 92.7 | EMB190 | -0.4 | -0.1 | 0.91 | 0.98
EASA TCDSN Jets | A5302 | E190 | Embraer | ERJ 190-100 | General Electric | CF34-10E7 |  |  | 2 | 51800 | 44000 | 3 | 92.9 | 85.4 | 92.4 | EMB190 | -0.4 | -0.4 | 0.91 | 0.91
EASA TCDSN Jets | A5645 | E190 | Embraer | ERJ 190-100 | General Electric | CF34-10E7 |  |  | 2 | 51800 | 44000 | 3 | 93.1 | 86.1 | 92.8 | EMB190 | 0 | 0 | 1 | 1
EASA TCDSN Jets | A13628 | E190 | Embraer | ERJ 190-100 | General Electric | CF34-10E7 G07 |  |  | 2 | 45990 | 43000 | 3 | 93 | 81.7 | 92.5 | EMB190 | -2.3 | -0.3 | 0.59 | 0.93
EASA TCDSN Jets | A10646 | E190 | Embraer | ERJ 190-100 | General Electric | CF34-10E7 G07 |  |  | 2 | 47790 | 43000 | 3 | 92.8 | 82.5 | 92.5 | EMB190 | -1.9 | -0.3 | 0.65 | 0.93
EASA TCDSN Jets | A8519 | E190 | Embraer | ERJ 190-100 | General Electric | CF34-10E7 G07 |  |  | 2 | 47790 | 43000 | 3 | 92.8 | 82.5 | 92.5 | EMB190 | -1.9 | -0.3 | 0.65 | 0.93
EASA TCDSN Jets | A8520 | E190 | Embraer | ERJ 190-100 | General Electric | CF34-10E7 G07 |  |  | 2 | 50300 | 43000 | 3 | 92.6 | 83.7 | 92.5 | EMB190 | -1.4 | -0.3 | 0.72 | 0.93
EASA TCDSN Jets | A8521 | E190 | Embraer | ERJ 190-100 | General Electric | CF34-10E7 G07 |  |  | 2 | 51800 | 44000 | 3 | 92.6 | 84.6 | 92.5 | EMB190 | -1 | -0.3 | 0.79 | 0.93
EASA TCDSN Jets | A19148 | E190 | Embraer | ERJ 190-100 | General Electric | CF34-10E7-B |  |  | 2 | 40824 | 45800 | 3 | 93.1 | 79.3 | 92.5 | EMB190 | -3.4 | -0.3 | 0.46 | 0.93
EASA TCDSN Jets | A19149 | E190 | Embraer | ERJ 190-100 | General Electric | CF34-10E7-B |  |  | 2 | 43092 | 45800 | 3 | 93 | 80.4 | 92.5 | EMB190 | -2.9 | -0.3 | 0.51 | 0.93
EASA TCDSN Jets | A19150 | E190 | Embraer | ERJ 190-100 | General Electric | CF34-10E7-B |  |  | 2 | 45360 | 45800 | 3 | 92.8 | 81.6 | 92.5 | EMB190 | -2.4 | -0.3 | 0.58 | 0.93
EASA TCDSN Jets | A19147 | E190 | Embraer | ERJ 190-100 | General Electric | CF34-10E7-B |  |  | 2 | 54500 | 45800 | 3 | 92.4 | 86.5 | 92.5 | EMB190 | -0.1 | -0.3 | 0.98 | 0.93
EASA TCDSN Jets | A2795 | E195 | Embraer | ERJ 190-200 | General Electric | CF34-10E2A1 |  |  | 2 | 48790 | 45000 | 3 | 91.5 | 85.7 | 92.8 | EMB195 | -1 | -0.1 | 0.79 | 0.98
EASA TCDSN Jets | A8523 | E195 | Embraer | ERJ 190-200 | General Electric | CF34-10E2A1 |  |  | 2 | 48790 | 45000 | 3 | 91 | 84.5 | 92.5 | EMB195 | -1.8 | -0.4 | 0.66 | 0.91
EASA TCDSN Jets | A2796 | E195 | Embraer | ERJ 190-200 | General Electric | CF34-10E5 |  |  | 2 | 48790 | 45000 | 3 | 91.8 | 85.4 | 92.8 | EMB195 | -1 | -0.1 | 0.79 | 0.98
EASA TCDSN Jets | A8524 | E195 | Embraer | ERJ 190-200 | General Electric | CF34-10E5 |  |  | 2 | 48790 | 45000 | 3 | 91.3 | 84.1 | 92.5 | EMB195 | -1.9 | -0.4 | 0.65 | 0.91
EASA TCDSN Jets | A2797 | E195 | Embraer | ERJ 190-200 | General Electric | CF34-10E5 |  |  | 2 | 50790 | 45000 | 3 | 91.8 | 86.5 | 92.8 | EMB195 | -0.4 | -0.1 | 0.91 | 0.98
EASA TCDSN Jets | A8525 | E195 | Embraer | ERJ 190-200 | General Electric | CF34-10E5 |  |  | 2 | 50790 | 45000 | 3 | 91.3 | 85.4 | 92.5 | EMB195 | -1.2 | -0.4 | 0.76 | 0.91
EASA TCDSN Jets | A2798 | E195 | Embraer | ERJ 190-200 | General Electric | CF34-10E5 |  |  | 2 | 52290 | 45800 | 3 | 91.7 | 87.4 | 92.9 | EMB195 | 0 | 0 | 1 | 1
EASA TCDSN Jets | A8526 | E195 | Embraer | ERJ 190-200 | General Electric | CF34-10E5 |  |  | 2 | 52290 | 45800 | 3 | 91.3 | 86.4 | 92.6 | EMB195 | -0.7 | -0.3 | 0.85 | 0.93
EASA TCDSN Jets | A2799 | E195 | Embraer | ERJ 190-200 | General Electric | CF34-10E5A1 |  |  | 2 | 48790 | 45000 | 3 | 93.1 | 84.3 | 92.8 | EMB195 | -0.9 | -0.1 | 0.81 | 0.98
EASA TCDSN Jets | A8527 | E195 | Embraer | ERJ 190-200 | General Electric | CF34-10E5A1 |  |  | 2 | 48790 | 45000 | 3 | 92.6 | 83 | 92.5 | EMB195 | -1.8 | -0.4 | 0.66 | 0.91
EASA TCDSN Jets | A19115 | E195 | Embraer | ERJ 190-200 | General Electric | CF34-10E5A1 |  |  | 2 | 48790 | 45000 | 3 | 92.6 | 83 | 92.5 | EMB195 | -1.8 | -0.4 | 0.66 | 0.91
EASA TCDSN Jets | A19146 | E195 | Embraer | ERJ 190-200 | General Electric | CF34-10E5A1 |  |  | 2 | 48790 | 45000 | 3 | 93.1 | 84.3 | 92.8 | EMB195 | -0.9 | -0.1 | 0.81 | 0.98
EASA TCDSN Jets | A2800 | E195 | Embraer | ERJ 190-200 | General Electric | CF34-10E5A1 |  |  | 2 | 50790 | 45000 | 3 | 93 | 85.4 | 92.8 | EMB195 | -0.4 | -0.1 | 0.91 | 0.98
EASA TCDSN Jets | A8528 | E195 | Embraer | ERJ 190-200 | General Electric | CF34-10E5A1 |  |  | 2 | 50790 | 45000 | 3 | 92.5 | 84.1 | 92.5 | EMB195 | -1.3 | -0.4 | 0.74 | 0.91
EASA TCDSN Jets | A2801 | E195 | Embraer | ERJ 190-200 | General Electric | CF34-10E5A1 |  |  | 2 | 52290 | 45800 | 3 | 92.9 | 86.2 | 92.9 | EMB195 | 0 | 0 | 1 | 1
EASA TCDSN Jets | A8529 | E195 | Embraer | ERJ 190-200 | General Electric | CF34-10E5A1 |  |  | 2 | 52290 | 45800 | 3 | 92.4 | 84.9 | 92.6 | EMB195 | -0.9 | -0.3 | 0.81 | 0.93
EASA TCDSN Jets | A2802 | E195 | Embraer | ERJ 190-200 | General Electric | CF34-10E6 |  |  | 2 | 48790 | 45000 | 3 | 91.9 | 85.3 | 92.8 | EMB195 | -1 | -0.1 | 0.79 | 0.98
EASA TCDSN Jets | A8530 | E195 | Embraer | ERJ 190-200 | General Electric | CF34-10E6 |  |  | 2 | 48790 | 45000 | 3 | 91.4 | 84.1 | 92.5 | EMB195 | -1.8 | -0.4 | 0.66 | 0.91
EASA TCDSN Jets | A2803 | E195 | Embraer | ERJ 190-200 | General Electric | CF34-10E6 |  |  | 2 | 50790 | 45000 | 3 | 91.8 | 86.5 | 92.8 | EMB195 | -0.4 | -0.1 | 0.91 | 0.98
EASA TCDSN Jets | A8531 | E195 | Embraer | ERJ 190-200 | General Electric | CF34-10E6 |  |  | 2 | 50790 | 45000 | 3 | 91.3 | 85.3 | 92.5 | EMB195 | -1.3 | -0.4 | 0.74 | 0.91
EASA TCDSN Jets | A2804 | E195 | Embraer | ERJ 190-200 | General Electric | CF34-10E6 |  |  | 2 | 52290 | 45800 | 3 | 91.7 | 87.4 | 92.9 | EMB195 | 0 | 0 | 1 | 1
EASA TCDSN Jets | A8532 | E195 | Embraer | ERJ 190-200 | General Electric | CF34-10E6 |  |  | 2 | 52290 | 45800 | 3 | 91.2 | 86.4 | 92.6 | EMB195 | -0.7 | -0.3 | 0.85 | 0.93
EASA TCDSN Jets | A2805 | E195 | Embraer | ERJ 190-200 | General Electric | CF34-10E6A1 |  |  | 2 | 48790 | 45000 | 3 | 93.1 | 84.3 | 92.8 | EMB195 | -0.9 | -0.1 | 0.81 | 0.98
EASA TCDSN Jets | A8533 | E195 | Embraer | ERJ 190-200 | General Electric | CF34-10E6A1 |  |  | 2 | 48790 | 45000 | 3 | 92.6 | 83 | 92.5 | EMB195 | -1.8 | -0.4 | 0.66 | 0.91
EASA TCDSN Jets | A2806 | E195 | Embraer | ERJ 190-200 | General Electric | CF34-10E6A1 |  |  | 2 | 50790 | 45000 | 3 | 93 | 85.4 | 92.8 | EMB195 | -0.4 | -0.1 | 0.91 | 0.98
EASA TCDSN Jets | A8534 | E195 | Embraer | ERJ 190-200 | General Electric | CF34-10E6A1 |  |  | 2 | 50790 | 45000 | 3 | 92.5 | 84 | 92.5 | EMB195 | -1.3 | -0.4 | 0.74 | 0.91
EASA TCDSN Jets | A2807 | E195 | Embraer | ERJ 190-200 | General Electric | CF34-10E6A1 |  |  | 2 | 52290 | 45800 | 3 | 92.9 | 86.2 | 92.9 | EMB195 | 0 | 0 | 1 | 1
EASA TCDSN Jets | A8535 | E195 | Embraer | ERJ 190-200 | General Electric | CF34-10E6A1 |  |  | 2 | 52290 | 45800 | 3 | 92.4 | 84.9 | 92.6 | EMB195 | -0.9 | -0.3 | 0.81 | 0.93
EASA TCDSN Jets | A2808 | E195 | Embraer | ERJ 190-200 | General Electric | CF34-10E7 |  |  | 2 | 48790 | 45000 | 3 | 93.1 | 84.2 | 92.8 | EMB195 | -0.9 | -0.1 | 0.81 | 0.98
EASA TCDSN Jets | A8536 | E195 | Embraer | ERJ 190-200 | General Electric | CF34-10E7 |  |  | 2 | 48790 | 45000 | 3 | 92.6 | 83 | 92.5 | EMB195 | -1.8 | -0.4 | 0.66 | 0.91
EASA TCDSN Jets | A2809 | E195 | Embraer | ERJ 190-200 | General Electric | CF34-10E7 |  |  | 2 | 50790 | 45000 | 3 | 93.1 | 85.2 | 92.8 | EMB195 | -0.4 | -0.1 | 0.91 | 0.98
EASA TCDSN Jets | A8537 | E195 | Embraer | ERJ 190-200 | General Electric | CF34-10E7 |  |  | 2 | 50790 | 45000 | 3 | 92.5 | 84 | 92.5 | EMB195 | -1.3 | -0.4 | 0.74 | 0.91
EASA TCDSN Jets | A2810 | E195 | Embraer | ERJ 190-200 | General Electric | CF34-10E7 |  |  | 2 | 52290 | 45800 | 3 | 93 | 86.1 | 92.9 | EMB195 | 0 | 0 | 1 | 1
EASA TCDSN Jets | A8538 | E195 | Embraer | ERJ 190-200 | General Electric | CF34-10E7 |  |  | 2 | 52290 | 45800 | 3 | 92.4 | 84.9 | 92.6 | EMB195 | -0.9 | -0.3 | 0.81 | 0.93
EASA TCDSN Jets | A3774 | F70 | Fokker Services b.v. | F28 Mark 0070 | Rolls-Royce | Tay 620-15 |  |  | 2 | 36740 | 34020 | 3 | 89.9 | 76.9 | 87.7 | F10062 | -3 | -5.4 | 0.5 | 0.29
EASA TCDSN Jets | A18916 | F70 | Fokker Services b.v. | F28 Mark 0070 | Rolls-Royce | Tay 620-15 |  |  | 2 | 37000 | 36740 | 3 | 89.9 | 77 | 88.3 | F10062 | -2.9 | -4.8 | 0.51 | 0.33
EASA TCDSN Jets | A18915 | F70 | Fokker Services b.v. | F28 Mark 0070 | Rolls-Royce | Tay 620-15 |  |  | 2 | 37400 | 36740 | 3 | 89.8 | 77.2 | 88.3 | F10062 | -2.9 | -4.8 | 0.51 | 0.33
EASA TCDSN Jets | A3776 | F70 | Fokker Services b.v. | F28 Mark 0070 | Rolls-Royce | Tay 620-15 |  |  | 2 | 37995 | 36740 | 3 | 89.8 | 77.6 | 88.3 | F10062 | -2.7 | -4.8 | 0.54 | 0.33
EASA TCDSN Jets | A3775 | F70 | Fokker Services b.v. | F28 Mark 0070 | Rolls-Royce | Tay 620-15 |  |  | 2 | 37995 | 34020 | 3 | 89.8 | 77.6 | 87.7 | F10062 | -2.7 | -5.4 | 0.54 | 0.29
EASA TCDSN Jets | A3777 | F70 | Fokker Services b.v. | F28 Mark 0070 | Rolls-Royce | Tay 620-15 |  |  | 2 | 38100 | 36740 | 3 | 89.8 | 77.7 | 88.3 | F10062 | -2.6 | -4.8 | 0.55 | 0.33
EASA TCDSN Jets | A17902 | F70 | Fokker Services b.v. | F28 Mark 0070 | Rolls-Royce | Tay 620-15 |  |  | 2 | 38100 | 35830 | 3 | 89.8 | 77.7 | 88.1 | F10062 | -2.6 | -5 | 0.55 | 0.32
EASA TCDSN Jets | A3778 | F70 | Fokker Services b.v. | F28 Mark 0070 | Rolls-Royce | Tay 620-15 |  |  | 2 | 39915 | 36740 | 3 | 89.6 | 78.8 | 88.3 | F10062 | -2.2 | -4.8 | 0.6 | 0.33
EASA TCDSN Jets | A3779 | F70 | Fokker Services b.v. | F28 Mark 0070 | Rolls-Royce | Tay 620-15 |  |  | 2 | 41730 | 36740 | 3 | 89.5 | 80.1 | 88.3 | F10062 | -1.6 | -4.8 | 0.69 | 0.33
EASA TCDSN Jets | A3767 | F100 | Fokker Services b.v. | F28 Mark 0100 | Rolls-Royce | Tay 620-15 |  |  | 2 | 41995 | 39915 | 3 | 89.6 | 82.9 | 93.4 | F10062 | -0.1 | 0.3 | 0.98 | 1.07
EASA TCDSN Jets | A3768 | F100 | Fokker Services b.v. | F28 Mark 0100 | Rolls-Royce | Tay 620-15 |  |  | 2 | 43090 | 38780 | 3 | 89.3 | 83.4 | 93.1 | F10062 | 0 | 0 | 1 | 1
EASA TCDSN Jets | A10196 | F100 | Fokker Services b.v. | F28 Mark 0100 | Rolls-Royce | Tay 620-15 |  |  | 2 | 43995 | 39915 | 3 | 89.2 | 84.1 | 93.4 | F10062 | 0.3 | 0.3 | 1.07 | 1.07
EASA TCDSN Jets | A3770 | F100 | Fokker Services b.v. | F28 Mark 0100 | Rolls-Royce | Tay 620-15 |  |  | 2 | 43995 | 38780 | 3 | 89.2 | 84.1 | 93.1 | F10062 | 0.3 | 0 | 1.07 | 1
EASA TCDSN Jets | A3771 | F100 | Fokker Services b.v. | F28 Mark 0100 | Rolls-Royce | Tay 620-15 |  |  | 2 | 44450 | 39915 | 3 | 89.2 | 84.4 | 93.4 | F10062 | 0.5 | 0.3 | 1.12 | 1.07
EASA TCDSN Jets | A3766 | F100 | Fokker Services b.v. | F28 Mark 0100 | Rolls-Royce | Tay 650-15 |  |  | 2 | 40995 | 39915 | 3 | 92 | 80.7 | 93 | F10065 | -0.4 | 0 | 0.91 | 1
EASA TCDSN Jets | A10185 | F100 | Fokker Services b.v. | F28 Mark 0100 | Rolls-Royce | Tay 650-15 |  |  | 2 | 41995 | 39915 | 3 | 91.9 | 80.7 | 93 | F10065 | -0.4 | 0 | 0.91 | 1
EASA TCDSN Jets | A3769 | F100 | Fokker Services b.v. | F28 Mark 0100 | Rolls-Royce | Tay 650-15 |  |  | 2 | 43090 | 38780 | 3 | 91.8 | 80.7 | 92.7 | F10065 | -0.5 | -0.3 | 0.89 | 0.93
EASA TCDSN Jets | A3772 | F100 | Fokker Services b.v. | F28 Mark 0100 | Rolls-Royce | Tay 650-15 |  |  | 2 | 44450 | 39915 | 3 | 91.7 | 81.8 | 93 | F10065 | 0 | 0 | 1 | 1
EASA TCDSN Jets | A3773 | F100 | Fokker Services b.v. | F28 Mark 0100 | Rolls-Royce | Tay 650-15 |  |  | 2 | 45810 | 39915 | 3 | 91.6 | 82.7 | 93 | F10065 | 0.4 | 0 | 1.1 | 1
EASA TCDSN Jets | A13487 | F28 | Fokker Services b.v. | F28 Mark 1000 | Rolls-Royce | RB 183 Mk 555-15 |  |  | 2 | 29484 | 26762 | 2 | 96.6 | 90.6 | 100.5 | F28MK2 | -0.2 | -0.6 | 0.95 | 0.87
EASA TCDSN Jets | A13486 | F28 | Fokker Services b.v. | F28 Mark 1000 | Rolls-Royce | RB 183 Mk 555-15 |  |  | 2 | 30164 | 26762 | 2 | 99.5 | 91.6 | 100.5 | F28MK2 | 1.8 | -0.6 | 1.51 | 0.87
EASA TCDSN Jets | A13489 | F28 | Fokker Services b.v. | F28 Mark 1000 | Rolls-Royce | RB 183 Mk 555-15N |  |  | 2 | 29484 | 26762 | 2 | 96.6 | 90.6 | 100.5 | F28MK2 | -0.2 | -0.6 | 0.95 | 0.87
EASA TCDSN Jets | A13488 | F28 | Fokker Services b.v. | F28 Mark 1000 | Rolls-Royce | RB 183 Mk 555-15N |  |  | 2 | 30164 | 26762 | 2 | 99.5 | 91.6 | 100.5 | F28MK2 | 1.8 | -0.6 | 1.51 | 0.87
EASA TCDSN Jets | A13491 | F28 | Fokker Services b.v. | F28 Mark 1000 | Rolls-Royce | RB 183 Mk 555-15P |  |  | 2 | 29484 | 26762 | 2 | 96.6 | 90.6 | 100.5 | F28MK2 | -0.2 | -0.6 | 0.95 | 0.87
EASA TCDSN Jets | A13490 | F28 | Fokker Services b.v. | F28 Mark 1000 | Rolls-Royce | RB 183 Mk 555-15P |  |  | 2 | 30164 | 26762 | 2 | 99.5 | 91.6 | 100.5 | F28MK2 | 1.8 | -0.6 | 1.51 | 0.87
EASA TCDSN Jets | A13492 | F28 | Fokker Services b.v. | F28 Mark 2000 | Rolls-Royce | RB 183 Mk 555-15 |  |  | 2 | 29484 | 26762 | 2 | 96.6 | 90.9 | 101.1 | F28MK2 | 0 | 0 | 1 | 1
EASA TCDSN Jets | A13503 | F28 | Fokker Services b.v. | F28 Mark 2000 | Rolls-Royce | RB 183 Mk 555-15 |  |  | 2 | 30164 | 26762 | 2 | 99.5 | 91.9 | 101.1 | F28MK2 | 2 | 0 | 1.58 | 1
EASA TCDSN Jets | A13493 | F28 | Fokker Services b.v. | F28 Mark 2000 | Rolls-Royce | RB 183 Mk 555-15N |  |  | 2 | 29484 | 26762 | 2 | 96.6 | 90.9 | 101.1 | F28MK2 | 0 | 0 | 1 | 1
EASA TCDSN Jets | A13504 | F28 | Fokker Services b.v. | F28 Mark 2000 | Rolls-Royce | RB 183 Mk 555-15N |  |  | 2 | 30164 | 26762 | 2 | 99.5 | 91.9 | 101.1 | F28MK2 | 2 | 0 | 1.58 | 1
EASA TCDSN Jets | A13506 | F28 | Fokker Services b.v. | F28 Mark 2000 | Rolls-Royce | RB 183 Mk 555-15P |  |  | 2 | 29484 | 26762 | 2 | 96.6 | 90.9 | 101.1 | F28MK2 | 0 | 0 | 1 | 1
EASA TCDSN Jets | A13505 | F28 | Fokker Services b.v. | F28 Mark 2000 | Rolls-Royce | RB 183 Mk 555-15P |  |  | 2 | 30164 | 26762 | 2 | 99.5 | 91.9 | 101.1 | F28MK2 | 2 | 0 | 1.58 | 1
EASA TCDSN Jets | A13495 | F28 | Fokker Services b.v. | F28 Mark 3000 | Rolls-Royce | RB 183 Mk 555-15H |  |  | 2 | 32205 | 29030 | 2 | 95.7 | 87.6 | 99.4 | F28MK4 | 0.7 | -1.6 | 1.17 | 0.69
EASA TCDSN Jets | A13494 | F28 | Fokker Services b.v. | F28 Mark 3000 | Rolls-Royce | RB 183 Mk 555-15H |  |  | 2 | 33112 | 29030 | 2 | 95.8 | 87.9 | 99.4 | F28MK4 | 0.8 | -1.6 | 1.2 | 0.69
EASA TCDSN Jets | A13498 | F28 | Fokker Services b.v. | F28 Mark 4000 | Rolls-Royce | RB 183 Mk 555-15H |  |  | 2 | 32205 | 29846 | 2 | 95.7 | 87.6 | 99.4 | F28MK4 | 0.7 | -1.6 | 1.17 | 0.69
EASA TCDSN Jets | A13499 | F28 | Fokker Services b.v. | F28 Mark 4000 | Rolls-Royce | RB 183 Mk 555-15H |  |  | 2 | 32205 | 29030 | 2 | 95.7 | 87.6 | 99.9 | F28MK4 | 0.7 | -1.1 | 1.17 | 0.78
EASA TCDSN Jets | A13497 | F28 | Fokker Services b.v. | F28 Mark 4000 | Rolls-Royce | RB 183 Mk 555-15H |  |  | 2 | 33112 | 29030 | 2 | 95.8 | 87.9 | 99.9 | F28MK4 | 0.8 | -1.1 | 1.2 | 0.78
EASA TCDSN Jets | A13496 | F28 | Fokker Services b.v. | F28 Mark 4000 | Rolls-Royce | RB 183 Mk 555-15H |  |  | 2 | 33112 | 29846 | 2 | 95.8 | 87.9 | 99.4 | F28MK4 | 0.8 | -1.6 | 1.2 | 0.69
EASA TCDSN Jets | A13502 | F28 | Fokker Services b.v. | F28 Mark 4000 | Rolls-Royce | RB 183 Mk 555-15P |  |  | 2 | 33112 | 29030 | 2 | 95.6 | 86.4 | 101 | F28MK4 | 0 | 0 | 1 | 1
EASA TCDSN Jets | A13501 | F28 | Fokker Services b.v. | F28 Mark 4000 | Rolls-Royce | RB 183 Mk 555-15P |  |  | 2 | 33112 | 29846 | 2 | 95.6 | 86.4 | 100.8 | F28MK4 | 0 | -0.2 | 1 | 0.95
EASA TCDSN Jets | A13500 | F28 | Fokker Services b.v. | F28 Mark 4000 | Rolls-Royce | RB 183 Mk 555-15P |  |  | 2 | 33112 | 31525 | 2 | 95.6 | 86.4 | 100.6 | F28MK4 | 0 | -0.4 | 1 | 0.91
EASA TCDSN Jets | A5011 | GLF2 | Gulfstream Aerospace Corporation | G1159 | Rolls-Royce | Spey 511-8 |  |  | 2 | 28123 | 26535 | 2 | 102.7 | 90.9 | 98.2 | GII | -0.9 | -0.1 | 0.81 | 0.98
EASA TCDSN Jets | A16485 | GLF2 | Gulfstream Aerospace Corporation | G1159 | Rolls-Royce | Spey 511-8 |  |  | 2 | 28123 | 26535 | 3 | 95.7 | 82.6 | 96.5 | GII | -8.6 | -1.8 | 0.14 | 0.66
EASA TCDSN Jets | A16486 | GLF2 | Gulfstream Aerospace Corporation | G1159 | Rolls-Royce | Spey 511-8 |  |  | 2 | 28123 | 26535 | 3 | 95.6 | 83.6 | 96.5 | GII | -8.2 | -1.8 | 0.15 | 0.66
EASA TCDSN Jets | A5012 | GLF2 | Gulfstream Aerospace Corporation | G1159 | Rolls-Royce | Spey 511-8 |  |  | 2 | 29710 | 26535 | 2 | 103 | 92.5 | 98.3 | GII | 0 | 0 | 1 | 1
EASA TCDSN Jets | A5013 | GLF3 | Gulfstream Aerospace Corporation | G1159A | Rolls-Royce | Spey 511-8 |  |  | 2 | 30935 | 26535 | 2 | 103.4 | 91.1 | 97.3 | GIIB | 0 | 0 | 1 | 1
EASA TCDSN Jets | A16487 | GLF3 | Gulfstream Aerospace Corporation | G1159A | Rolls-Royce | Spey 511-8 |  |  | 2 | 31615 | 26535 | 3 | 95.5 | 84.1 | 96.8 | GIIB | -7.5 | -0.5 | 0.18 | 0.89
EASA TCDSN Jets | A16488 | GLF3 | Gulfstream Aerospace Corporation | G1159A | Rolls-Royce | Spey 511-8 |  |  | 2 | 31615 | 26535 | 3 | 95.5 | 84.6 | 96.8 | GIIB | -7.2 | -0.5 | 0.19 | 0.89
EASA TCDSN Jets | A5014 | GLF3 | Gulfstream Aerospace Corporation | G1159A | Rolls-Royce | Spey 511-8 |  |  | 2 | 31615 | 26535 | 2 | 103.4 | 91.1 | 97.3 | GIIB | 0 | 0 | 1 | 1
EASA TCDSN Jets | A18904 | GLF2 | Gulfstream Aerospace Corporation | G1159B | Rolls-Royce | Spey 511-8 |  |  | 2 | 30935 | 26535 | 2 | 103.4 | 91.1 | 97.3 | GIIB | 0 | 0 | 1 | 1
EASA TCDSN Jets | A16489 | GLF2 | Gulfstream Aerospace Corporation | G1159B | Rolls-Royce | Spey 511-8 |  |  | 2 | 31615 | 26535 | 3 | 95.5 | 84.1 | 96.8 | GIIB | -7.5 | -0.5 | 0.18 | 0.89
EASA TCDSN Jets | A16490 | GLF2 | Gulfstream Aerospace Corporation | G1159B | Rolls-Royce | Spey 511-8 |  |  | 2 | 31615 | 26535 | 3 | 95.5 | 84.6 | 96.8 | GIIB | -7.2 | -0.5 | 0.19 | 0.89
EASA TCDSN Jets | A18903 | GLF2 | Gulfstream Aerospace Corporation | G1159B | Rolls-Royce | Spey 511-8 |  |  | 2 | 31615 | 26535 | 2 | 103.4 | 91.1 | 97.3 | GIIB | 0 | 0 | 1 | 1
EASA TCDSN Jets | A8484 | GLF4 | Gulfstream Aerospace Corporation | GIV | Rolls-Royce | Tay 611-8 |  |  | 2 | 32658 | 29937 | 3 | 87.7 | 78.2 | 93.3 | GIV | -0.3 | 0 | 0.93 | 1
EASA TCDSN Jets | A15472 | GLF4 | Gulfstream Aerospace Corporation | GIV | Rolls-Royce | Tay 611-8 |  |  | 2 | 32658 | 29937 | 4 | 87.7 | 78.2 | 93.3 | GIV | -0.3 | 0 | 0.93 | 1
EASA TCDSN Jets | A8485 | GLF4 | Gulfstream Aerospace Corporation | GIV | Rolls-Royce | Tay 611-8 |  |  | 2 | 33203 | 26535 | 3 | 87.7 | 78.6 | 91 | GIV | -0.1 | -2.3 | 0.98 | 0.59
EASA TCDSN Jets | A15469 | GLF4 | Gulfstream Aerospace Corporation | GIV | Rolls-Royce | Tay 611-8 |  |  | 2 | 33203 | 26535 | 4 | 87.7 | 78.6 | 91 | GIV | -0.1 | -2.3 | 0.98 | 0.59
EASA TCDSN Jets | A8486 | GLF4 | Gulfstream Aerospace Corporation | GIV | Rolls-Royce | Tay 611-8 |  |  | 2 | 33203 | 26535 | 3 | 87.7 | 78.6 | 91 | GIV | -0.1 | -2.3 | 0.98 | 0.59
EASA TCDSN Jets | A15468 | GLF4 | Gulfstream Aerospace Corporation | GIV | Rolls-Royce | Tay 611-8 |  |  | 2 | 33203 | 26535 | 4 | 87.7 | 78.6 | 91 | GIV | -0.1 | -2.3 | 0.98 | 0.59
EASA TCDSN Jets | A15470 | GLF4 | Gulfstream Aerospace Corporation | GIV | Rolls-Royce | Tay 611-8 |  |  | 2 | 33203 | 26535 | 4 | 87.7 | 78.6 | 91 | GIV | -0.1 | -2.3 | 0.98 | 0.59
EASA TCDSN Jets | A3806 | GLF4 | Gulfstream Aerospace Corporation | GIV | Rolls-Royce | Tay 611-8 |  |  | 2 | 33203 | 26535 | 3 | 87.7 | 78.6 | 91 | GIV | -0.1 | -2.3 | 0.98 | 0.59
EASA TCDSN Jets | A8488 | GLF4 | Gulfstream Aerospace Corporation | GIV | Rolls-Royce | Tay 611-8 |  |  | 2 | 33838 | 29937 | 3 | 87.6 | 79 | 93.3 | GIV | 0 | 0 | 1 | 1
EASA TCDSN Jets | A15473 | GLF4 | Gulfstream Aerospace Corporation | GIV | Rolls-Royce | Tay 611-8 |  |  | 2 | 33838 | 29937 | 4 | 87.6 | 79 | 93.3 | GIV | 0 | 0 | 1 | 1
EASA TCDSN Jets | A3807 | GLF4 | Gulfstream Aerospace Corporation | GIV | Rolls-Royce | Tay 611-8 |  |  | 2 | 33838 | 29937 | 3 | 87.6 | 79 | 93.3 | GIV | 0 | 0 | 1 | 1
EASA TCDSN Jets | A15471 | GLF4 | Gulfstream Aerospace Corporation | GIV | Rolls-Royce | Tay 611-8 |  |  | 2 | 33838 | 29937 | 4 | 87.6 | 79 | 93.3 | GIV | 0 | 0 | 1 | 1
EASA TCDSN Jets | A15474 | GLF4 | Gulfstream Aerospace Corporation | GIV | Rolls-Royce | Tay 611-8 |  |  | 2 | 33838 | 29937 | 4 | 87.6 | 79 | 93.3 | GIV | 0 | 0 | 1 | 1
EASA TCDSN Jets | A8487 | GLF4 | Gulfstream Aerospace Corporation | GIV | Rolls-Royce | Tay 611-8 |  |  | 2 | 33838 | 29937 | 3 | 87.6 | 79 | 93.3 | GIV | 0 | 0 | 1 | 1
EASA TCDSN Jets | A4919 | GLF4 | Gulfstream Aerospace Corporation | GIV-X | Rolls-Royce | Tay 611-8C |  |  | 2 | 32159 | 29937.0984 | 3 | 89.7 | 74.1 | 92.3 | GIV | -1.4 | -1 | 0.72 | 0.79
EASA TCDSN Jets | A15478 | GLF4 | Gulfstream Aerospace Corporation | GIV-X | Rolls-Royce | Tay 611-8C |  |  | 2 | 32159 | 29937.0984 | 4 | 89.7 | 74.1 | 92.3 | GIV | -1.4 | -1 | 0.72 | 0.79
EASA TCDSN Jets | A15570 | GLF4 | Gulfstream Aerospace Corporation | GIV-X | Rolls-Royce | Tay 611-8C |  |  | 2 | 32159 | 26535.1554 | 3 | 89.7 | 74.1 | 92.5 | GIV | -1.4 | -0.8 | 0.72 | 0.83
EASA TCDSN Jets | A15483 | GLF4 | Gulfstream Aerospace Corporation | GIV-X | Rolls-Royce | Tay 611-8C |  |  | 2 | 32159 | 26535.1554 | 4 | 89.7 | 74.1 | 92.5 | GIV | -1.4 | -0.8 | 0.72 | 0.83
EASA TCDSN Jets | A18941 | GLF4 | Gulfstream Aerospace Corporation | GIV-X | Rolls-Royce | Tay 611-8C |  |  | 2 | 32159 | 29937.0984 | 4 | 89.7 | 74.1 | 92.3 | GIV | -1.4 | -1 | 0.72 | 0.79
EASA TCDSN Jets | A18942 | GLF4 | Gulfstream Aerospace Corporation | GIV-X | Rolls-Royce | Tay 611-8C |  |  | 2 | 32159 | 26535.1554 | 4 | 89.7 | 74.1 | 92.5 | GIV | -1.4 | -0.8 | 0.72 | 0.83
EASA TCDSN Jets | A15568 | GLF4 | Gulfstream Aerospace Corporation | GIV-X | Rolls-Royce | Tay 611-8C |  |  | 2 | 33520.4784 | 26535.1554 | 3 | 89.5 | 75.8 | 92.5 | GIV | -0.6 | -0.8 | 0.87 | 0.83
EASA TCDSN Jets | A4918 | GLF4 | Gulfstream Aerospace Corporation | GIV-X | Rolls-Royce | Tay 611-8C |  |  | 2 | 33520.4784 | 29937.0984 | 3 | 89.5 | 75.8 | 92.3 | GIV | -0.6 | -1 | 0.87 | 0.79
EASA TCDSN Jets | A15479 | GLF4 | Gulfstream Aerospace Corporation | GIV-X | Rolls-Royce | Tay 611-8C |  |  | 2 | 33520.4784 | 29937.0984 | 4 | 89.5 | 75.8 | 92.3 | GIV | -0.6 | -1 | 0.87 | 0.79
EASA TCDSN Jets | A15481 | GLF4 | Gulfstream Aerospace Corporation | GIV-X | Rolls-Royce | Tay 611-8C |  |  | 2 | 33520.4784 | 26535.1554 | 4 | 89.5 | 75.8 | 92.5 | GIV | -0.6 | -0.8 | 0.87 | 0.83
EASA TCDSN Jets | A18944 | GLF4 | Gulfstream Aerospace Corporation | GIV-X | Rolls-Royce | Tay 611-8C |  |  | 2 | 33520.4784 | 29937.0984 | 4 | 89.5 | 75.8 | 92.3 | GIV | -0.6 | -1 | 0.87 | 0.79
EASA TCDSN Jets | A18898 | GLF4 | Gulfstream Aerospace Corporation | GIV-X | Rolls-Royce | Tay 611-8C |  |  | 2 | 33837.993 | 29937.0984 | 4 | 89.5 | 76.2 | 92.3 | GIV | -0.5 | -1 | 0.89 | 0.79
EASA TCDSN Jets | A8918 | GLF4 | Gulfstream Aerospace Corporation | GIV-X | Rolls-Royce | Tay 611-8C |  |  | 2 | 33837.993 | 29937.0984 | 3 | 89.5 | 76.2 | 92.3 | GIV | -0.5 | -1 | 0.89 | 0.79
EASA TCDSN Jets | A15480 | GLF4 | Gulfstream Aerospace Corporation | GIV-X | Rolls-Royce | Tay 611-8C |  |  | 2 | 33837.993 | 29937.0984 | 4 | 89.5 | 76.2 | 92.3 | GIV | -0.5 | -1 | 0.89 | 0.79
EASA TCDSN Jets | A15569 | GLF4 | Gulfstream Aerospace Corporation | GIV-X | Rolls-Royce | Tay 611-8C |  |  | 2 | 33837.993 | 26535.1554 | 3 | 89.5 | 76.2 | 92.5 | GIV | -0.5 | -0.8 | 0.89 | 0.83
EASA TCDSN Jets | A15482 | GLF4 | Gulfstream Aerospace Corporation | GIV-X | Rolls-Royce | Tay 611-8C |  |  | 2 | 33837.993 | 26535.1554 | 4 | 89.5 | 76.2 | 92.5 | GIV | -0.5 | -0.8 | 0.89 | 0.83
EASA TCDSN Jets | A18943 | GLF4 | Gulfstream Aerospace Corporation | GIV-X | Rolls-Royce | Tay 611-8C |  |  | 2 | 33837.993 | 29937.0984 | 4 | 89.5 | 76.2 | 92.3 | GIV | -0.5 | -1 | 0.89 | 0.79
EASA TCDSN Jets | A18946 | GLF4 | Gulfstream Aerospace Corporation | GIV-X | Rolls-Royce | Tay 611-8C |  |  | 2 | 33837.993 | 26535.1554 | 4 | 89.5 | 76.2 | 92.5 | GIV | -0.5 | -0.8 | 0.89 | 0.83
EASA TCDSN Jets | A18947 | GLF4 | Gulfstream Aerospace Corporation | GIV-X | Rolls-Royce | Tay 611-8C |  |  | 2 | 33837.993 | 26535.1554 | 4 | 89.5 | 76.2 | 92.5 | GIV | -0.5 | -0.8 | 0.89 | 0.83
EASA TCDSN Jets | A18945 | GLF4 | Gulfstream Aerospace Corporation | GIV-X | Rolls-Royce | Tay 611-8C |  |  | 2 | 33837.993 | 29937.0984 | 4 | 89.5 | 76.2 | 92.3 | GIV | -0.5 | -1 | 0.89 | 0.79
EASA TCDSN Jets | A15567 | GLF5 | Gulfstream Aerospace Corporation | GV | BMW Rolls-Royce | BR700-710A1-10 |  |  | 2 | 34019.43 | 34019.43 | 3 | 89.7 | 75.2 | 90.9 | GV | -2.2 | 0.1 | 0.6 | 1.02
EASA TCDSN Jets | A15475 | GLF5 | Gulfstream Aerospace Corporation | GV | BMW Rolls-Royce | BR700-710A1-10 |  |  | 2 | 34019.43 | 34019.43 | 4 | 89.7 | 75.2 | 90.9 | GV | -2.2 | 0.1 | 0.6 | 1.02
EASA TCDSN Jets | A15477 | GLF5 | Gulfstream Aerospace Corporation | GV | BMW Rolls-Royce | BR700-710A1-10 |  |  | 2 | 41050.1122 | 34155 | 4 | 89.1 | 80.3 | 90.8 | GV | 0 | 0 | 1 | 1
EASA TCDSN Jets | A15566 | GLF5 | Gulfstream Aerospace Corporation | GV | BMW Rolls-Royce | BR700-710A1-10 |  |  | 2 | 41050.1122 | 34019.43 | 3 | 89.1 | 80.3 | 90.9 | GV | 0 | 0.1 | 1 | 1.02
EASA TCDSN Jets | A15476 | GLF5 | Gulfstream Aerospace Corporation | GV | BMW Rolls-Royce | BR700-710A1-10 |  |  | 2 | 41050.1122 | 34019.43 | 4 | 89.1 | 80.3 | 90.9 | GV | 0 | 0.1 | 1 | 1.02
EASA TCDSN Jets | A1901 | GLF5 | Gulfstream Aerospace Corporation | GV | BMW Rolls-Royce | BR700-710A1-10 |  |  | 2 | 41050.1122 | 34155 | 3 | 89.1 | 80.3 | 90.8 | GV | 0 | 0 | 1 | 1
EASA TCDSN Jets | A18835 | GLF6 | Gulfstream Aerospace Corporation | GVI | BMW Rolls-Royce | BR700-725A1-12 |  |  | 2 | 45177 | 37874 | 4 | 89.8 | 77.5 | 88.3 | GV | -1 | -2.5 | 0.79 | 0.56
EASA TCDSN Jets | A19110 | GLF6 | Gulfstream Aerospace Corporation | GVI | BMW Rolls-Royce | BR700-725A1-12 |  |  | 2 | 46992 | 37874 | 4 | 89.6 | 78.7 | 88.3 | GV | -0.5 | -2.5 | 0.89 | 0.56
EASA TCDSN Jets | A5287 | GLF5 | Gulfstream Aerospace Corporation | GV-SP | BMW Rolls-Royce | BR700-710C4-11 |  |  | 2 | 38601 | 34155 | 3 | 90.5 | 77.6 | 90.8 | GV | -0.6 | 0 | 0.87 | 1
EASA TCDSN Jets | A15484 | GLF5 | Gulfstream Aerospace Corporation | GV-SP | BMW Rolls-Royce | BR700-710C4-11 |  |  | 2 | 38601 | 34155 | 4 | 90.5 | 77.6 | 90.8 | GV | -0.6 | 0 | 0.87 | 1
EASA TCDSN Jets | A1902 | GLF5 | Gulfstream Aerospace Corporation | GV-SP | BMW Rolls-Royce | BR700-710C4-11 |  |  | 2 | 41277 | 34155 | 3 | 90.2 | 79.3 | 90.8 | GV | 0.1 | 0 | 1.02 | 1
EASA TCDSN Jets | A15485 | GLF5 | Gulfstream Aerospace Corporation | GV-SP | BMW Rolls-Royce | BR700-710C4-11 |  |  | 2 | 41277 | 34155 | 4 | 90.2 | 79.3 | 90.8 | GV | 0.1 | 0 | 1.02 | 1
EASA TCDSN Jets | A10842 | ASTR | Gulfstream Aerospace LP | ASTRA SPX | Honeywell International Inc. | TFE731-40R-200G |  |  | 2 | 11181 | 9390 | 3 | 89.5 | 79.1 | 91.9 | IA1125 | 0 | 0 | 1 | 1
EASA TCDSN Jets | A6303 | ASTR | Gulfstream Aerospace LP | Gulfstream 100 | Honeywell International Inc. | TFE731-40R-200G |  |  | 2 | 11181 | 9390 | 3 | 89.5 | 79.1 | 91.9 | IA1125 | 0 | 0 | 1 | 1
EASA TCDSN Jets | A5995 | G150 | Gulfstream Aerospace LP | Gulfstream G150 | Honeywell International Inc. | TFE731-40AR-200G |  |  | 2 | 11839 | 9843 | 4 | 91.2 | 80.7 | 91.9 | IA1125 | 1.7 | 0 | 1.48 | 1
EASA TCDSN Jets | A4942 | GALX | Gulfstream Aerospace LP | Gulfstream G200 | Pratt & Whitney Canada | PW306A |  |  | 2 | 16080 | 13608 | 3 | 85.8 | 81.7 | 92.7 | EMB145 | 1.3 | 0.1 | 1.35 | 1.02
EASA TCDSN Jets | A18955 | GALX | Gulfstream Aerospace LP | Gulfstream G200 | Pratt & Whitney Canada | PW306A |  |  | 2 | 16170 | 13608 | 3 | 85.8 | 82.1 | 92.7 | EMB145 | 1.5 | 0.1 | 1.41 | 1.02
EASA TCDSN Jets | A17064 | G280 | Gulfstream Aerospace LP | Gulfstream G280 | Honeywell International Inc. | AS907-2-1G |  |  | 2 | 17962 | 14832 | 4 | 89.5 | 75.2 | 90.5 | EMB145 | -0.1 | -2.1 | 0.98 | 0.62
EASA TCDSN Jets | A4917 | PRM1 | Hawker Beechcraft Corporation | 390 | Williams International Co. | FJ44-2A |  |  | 2 | 5670 | 5262 | 3 | 87.9 | 76.6 | 92 | CNA55B | 2.8 | 0.8 | 1.91 | 1.2
EASA TCDSN Jets | A3870 | H25B | Hawker Beechcraft Corporation | BAe U-125 | Garrett AiResearch | TFE731-5R-1H |  |  | 2 | 12701 | 10591 | 3 | 87.3 | 81.4 | 95.8 | IA1125 | 0 | 3.9 | 1 | 2.45
EASA TCDSN Jets | A3810 | H25C | Hawker Beechcraft Corporation | BAe.125 1000A | Pratt & Whitney Canada | PW305 |  |  | 2 | 14061 | 11340 | 3 | 85.9 | 81.8 | 91.6 | IA1125 | -0.5 | -0.3 | 0.89 | 0.93
EASA TCDSN Jets | A3811 | H25C | Hawker Beechcraft Corporation | BAe.125 1000B | Pratt & Whitney Canada | PW305 |  |  | 2 | 14061 | 11340 | 3 | 85.9 | 81.8 | 91.6 | IA1125 | -0.5 | -0.3 | 0.89 | 0.93
EASA TCDSN Jets | A3885 | H25C | Hawker Beechcraft Corporation | BAe.125 1000B | Pratt & Whitney Canada | PW305B |  |  | 2 | 14061 | 11340 | 3 | 85.9 | 81.8 | 91.6 | IA1125 | -0.5 | -0.3 | 0.89 | 0.93
EASA TCDSN Jets | A3864 | H25B | Hawker Beechcraft Corporation | BAe.125 800A | Garrett AiResearch | TFE731-5R-1H |  |  | 2 | 12428 | 10591 | 3 | 89.6 | 80.9 | 96.5 | IA1125 | 1 | 4.6 | 1.26 | 2.88
EASA TCDSN Jets | A3812 | H25B | Hawker Beechcraft Corporation | BAe.125 800A | Garrett AiResearch | TFE731-5R-1H |  |  | 2 | 12428 | 10591 | 3 | 87 | 80.8 | 94.3 | IA1125 | -0.4 | 2.4 | 0.91 | 1.74
EASA TCDSN Jets | A3814 | H25B | Hawker Beechcraft Corporation | BAe.125 800B | Garrett AiResearch | TFE731-5R-1H |  |  | 2 | 12428 | 10591 | 3 | 89.6 | 78.2 | 92.2 | IA1125 | -0.4 | 0.3 | 0.91 | 1.07
EASA TCDSN Jets | A3809 | H25B | Hawker Beechcraft Corporation | BAe.125 800B | Garrett AiResearch | TFE731-5R-1H |  |  | 2 | 12428 | 10591 | 3 | 87 | 80.8 | 94.3 | IA1125 | -0.4 | 2.4 | 0.91 | 1.74
EASA TCDSN Jets | A3873 | H25B | Hawker Beechcraft Corporation | BAe.125C-29A | Garrett AiResearch | TFE731-5R-1H |  |  | 2 | 12701 | 10591 | 3 | 87.3 | 81.4 | 95.8 | IA1125 | 0 | 3.9 | 1 | 2.45
EASA TCDSN Jets | A10110 | BE40 | Hawker Beechcraft Corporation | Beech 400 | Pratt & Whitney Canada | JT15D-5 |  |  | 2 | 7158 | 6450 | 3 | 93.7 | 88.6 | 91.4 | MU3001 | 0 | 0 | 1 | 1
EASA TCDSN Jets | A5993 | BE40 | Hawker Beechcraft Corporation | Beech 400A | Pratt & Whitney Canada | JT15D-5 |  |  | 2 | 7303 | 7121 | 3 | 93.7 | 89 | 91.7 | MU3001 | 0.2 | 0.3 | 1.05 | 1.07
EASA TCDSN Jets | A10111 | BE40 | Hawker Beechcraft Corporation | Beech 400A | Pratt & Whitney Canada | JT15D-5 |  |  | 2 | 7303 | 6450 | 3 | 93.7 | 89 | 91.4 | MU3001 | 0.2 | 0 | 1.05 | 1
EASA TCDSN Jets | A5994 | BE40 | Hawker Beechcraft Corporation | Beech 400A | Pratt & Whitney Canada | JT15D-5 |  |  | 2 | 7394 | 7121 | 3 | 93.7 | 89.1 | 91.7 | MU3001 | 0.3 | 0.3 | 1.07 | 1.07
EASA TCDSN Jets | A6593 | BE40 | Hawker Beechcraft Corporation | Beech 400A | Pratt & Whitney Canada | JT15D-5R |  |  | 2 | 7303 | 7121 | 3 | 93.7 | 89 | 91.7 | MU3001 | 0.2 | 0.3 | 1.05 | 1.07
EASA TCDSN Jets | A10112 | BE40 | Hawker Beechcraft Corporation | Beech 400A | Pratt & Whitney Canada | JT15D-5R |  |  | 2 | 7303 | 6450 | 3 | 93.7 | 89 | 91.4 | MU3001 | 0.2 | 0 | 1.05 | 1
EASA TCDSN Jets | A5797 | BE40 | Hawker Beechcraft Corporation | Beech 400A | Pratt & Whitney Canada | JT15D-5R |  |  | 2 | 7394 | 7121 | 3 | 93.7 | 89.1 | 91.7 | MU3001 | 0.3 | 0.3 | 1.07 | 1.07
EASA TCDSN Jets | A17308 | BE40 | Hawker Beechcraft Corporation | Beech 400A | Williams International Co. | FJ44-3AP |  |  | 2 | 7303 | 7121 | 4 | 91.6 | 76.7 | 88.8 | MU3001 | -7 | -2.6 | 0.2 | 0.55
EASA TCDSN Jets | A17307 | BE40 | Hawker Beechcraft Corporation | Beech 400A | Williams International Co. | FJ44-3AP |  |  | 2 | 7394 | 7121 | 4 | 91.5 | 76.9 | 88.8 | MU3001 | -7 | -2.6 | 0.2 | 0.55
EASA TCDSN Jets | A3879 | H25C | Hawker Beechcraft Corporation | Hawker 1000 | Pratt & Whitney Canada | PW305 |  |  | 2 | 14061 | 11340 | 3 | 85.9 | 81.8 | 91.6 | IA1125 | -0.5 | -0.3 | 0.89 | 0.93
EASA TCDSN Jets | A3876 | H25C | Hawker Beechcraft Corporation | Hawker 1000 | Pratt & Whitney Canada | PW305B |  |  | 2 | 14061 | 11340 | 3 | 85.9 | 81.8 | 91.6 | IA1125 | -0.5 | -0.3 | 0.89 | 0.93
EASA TCDSN Jets | A8987 | H25B | Hawker Beechcraft Corporation | Hawker 750 | Honeywell International Inc. | TFE731-5BR |  |  | 2 | 12247 | 10591 | 3 | 87.1 | 79.3 | 93.3 | IA1125 | -1.1 | 1.4 | 0.78 | 1.38
EASA TCDSN Jets | A3815 | H25B | Hawker Beechcraft Corporation | Hawker 800 | Garrett AiResearch | TFE731-5R-1H |  |  | 2 | 12428 | 10591 | 3 | 89.6 | 78.2 | 92.2 | IA1125 | -0.4 | 0.3 | 0.91 | 1.07
EASA TCDSN Jets | A3868 | H25B | Hawker Beechcraft Corporation | Hawker 800 | Garrett AiResearch | TFE731-5R-1H |  |  | 2 | 12428 | 10591 | 3 | 89.6 | 80.9 | 96.5 | IA1125 | 1 | 4.6 | 1.26 | 2.88
EASA TCDSN Jets | A3813 | H25B | Hawker Beechcraft Corporation | Hawker 800 | Garrett AiResearch | TFE731-5R-1H |  |  | 2 | 12428 | 10591 | 3 | 87 | 80.8 | 94.3 | IA1125 | -0.4 | 2.4 | 0.91 | 1.74
EASA TCDSN Jets | A3871 | H25B | Hawker Beechcraft Corporation | Hawker 800 U125A | Garrett AiResearch | TFE731-5R-1H |  |  | 2 | 12186 | 10591 | 3 | 89.4 | 80.1 | 92.1 | IA1125 | 0.5 | 0.2 | 1.12 | 1.05
EASA TCDSN Jets | A3817 | H25B | Hawker Beechcraft Corporation | Hawker 800XP | Garrett AiResearch | TFE731-5BR |  |  | 2 | 12700 | 10591 | 3 | 87.1 | 79.3 | 93.3 | IA1125 | -1.1 | 1.4 | 0.78 | 1.38
EASA TCDSN Jets | A16702 | H25B | Hawker Beechcraft Corporation | Hawker 800XP | Honeywell International Inc. | TFE731-50R |  |  | 2 | 12700 | 10591 | 4 | 86.6 | 76.7 | 94.9 | IA1125 | -2.6 | 3 | 0.55 | 2
EASA TCDSN Jets | A5286 | H25B | Hawker Beechcraft Corporation | Hawker 850XP | Allied Signal | TFE731-5BR |  |  | 2 | 12700 | 10591 | 3 | 87.1 | 79.3 | 93.3 | IA1125 | -1.1 | 1.4 | 0.78 | 1.38
EASA TCDSN Jets | A6714 | H25B | Hawker Beechcraft Corporation | Hawker 900XP | Honeywell International Inc. | TFE731-50R |  |  | 2 | 12700 | 10591 | 4 | 86.6 | 76.7 | 94.9 | IA1125 | -2.6 | 3 | 0.55 | 2
EASA TCDSN Jets | A3819 | H25A | Hawker Beechcraft Corporation | HS.125 Series 1 | Rolls-Royce | Viper 520 |  |  | 2 | 9072 | 8165 | 2 | 97.3 | 91.1 | 103.6 | LEAR25 | -2.5 | 2.8 | 0.56 | 1.91
EASA TCDSN Jets | A3820 | H25A | Hawker Beechcraft Corporation | HS.125 Series 1 | Rolls-Royce | Viper 520 |  |  | 2 | 9616 | 8210 | 2 | 98.4 | 91.6 | 104.2 | LEAR25 | -1.7 | 3.4 | 0.68 | 2.19
EASA TCDSN Jets | A3823 | H25A | Hawker Beechcraft Corporation | HS.125 Series 1B/R-522 | Rolls-Royce | Viper 522 |  |  | 2 | 10070 | 8868 | 2 | 100 | 90.5 | 104.4 | LEAR25 | -1.4 | 3.6 | 0.72 | 2.29
EASA TCDSN Jets | A3824 | H25A | Hawker Beechcraft Corporation | HS.125 Series 1B/S-522 | Rolls-Royce | Viper 522 |  |  | 2 | 9843 | 8868 | 2 | 100 | 90.6 | 104.3 | LEAR25 | -1.4 | 3.5 | 0.72 | 2.24
EASA TCDSN Jets | A3821 | H25A | Hawker Beechcraft Corporation | HS.125 Series 1B-522 | Rolls-Royce | Viper 522 |  |  | 2 | 9616 | 8868 | 2 | 100 | 89.8 | 104.3 | LEAR25 | -1.7 | 3.5 | 0.68 | 2.24
EASA TCDSN Jets | A3822 | H25A | Hawker Beechcraft Corporation | HS.125 Series 1B-522 | Rolls-Royce | Viper 522 |  |  | 2 | 9813 | 8868 | 2 | 100 | 90.5 | 104.4 | LEAR25 | -1.4 | 3.6 | 0.72 | 2.29
EASA TCDSN Jets | A3825 | H25A | Hawker Beechcraft Corporation | HS.125 Series 3B | Rolls-Royce | Viper 522 |  |  | 2 | 9616 | 8210 | 2 | 100 | 90.6 | 104.4 | LEAR25 | -1.4 | 3.6 | 0.72 | 2.29
EASA TCDSN Jets | A3826 | H25A | Hawker Beechcraft Corporation | HS.125 Series 3B | Rolls-Royce | Viper 522 |  |  | 2 | 9843 | 9072 | 2 | 100 | 90.6 | 104.4 | LEAR25 | -1.4 | 3.6 | 0.72 | 2.29
EASA TCDSN Jets | A3827 | H25A | Hawker Beechcraft Corporation | HS.125 Series 3B/RA | Rolls-Royce | Viper 522 |  |  | 2 | 10341 | 9072 | 2 | 100 | 91.5 | 104.5 | FAL20 | 7.8 | 4.8 | 6.03 | 3.02
EASA TCDSN Jets | A3878 | H25A | Hawker Beechcraft Corporation | HS.125 Series 400A | Garrett AiResearch | TFE731-3-1H |  |  | 2 | 10705 | 9072 | 3 | 89.8 | 85.5 | 95.7 | IA1125 | 3.4 | 3.8 | 2.19 | 2.4
EASA TCDSN Jets | A3828 | H25A | Hawker Beechcraft Corporation | HS.125 Series 400A | Garrett AiResearch | TFE731-3R-1H |  |  | 2 | 10705 | 9072 | 3 | 89.8 | 85.5 | 95.7 | IA1125 | 3.4 | 3.8 | 2.19 | 2.4
EASA TCDSN Jets | A3829 | H25A | Hawker Beechcraft Corporation | HS.125 Series 400B | Rolls-Royce | Viper 522 |  |  | 2 | 10568 | 9072 | 2 | 100 | 92 | 104.5 | FAL20 | 8.1 | 4.8 | 6.46 | 3.02
EASA TCDSN Jets | A3853 | H25A | Hawker Beechcraft Corporation | HS.125 Series 403B | Garrett AiResearch | TFE731-3-1H |  |  | 2 | 10705 | 9070 | 2 | 87.8 | 81.7 | 95.5 | IA1125 | 0.5 | 3.6 | 1.12 | 2.29
EASA TCDSN Jets | A3830 | H25A | Hawker Beechcraft Corporation | HS.125 Series 403B | Rolls-Royce | Viper 522 |  |  | 2 | 10568 | 9072 | 2 | 100 | 92 | 104.5 | FAL20 | 8.1 | 4.8 | 6.46 | 3.02
EASA TCDSN Jets | A3831 | H25A | Hawker Beechcraft Corporation | HS.125 Series 403B | Rolls-Royce | Viper 522 |  |  | 2 | 10705 | 9072 | 2 | 100 | 92.4 | 104.5 | FAL20 | 8.3 | 4.8 | 6.76 | 3.02
EASA TCDSN Jets | A3832 | H25A | Hawker Beechcraft Corporation | HS.125 Series 600A | Rolls-Royce | Viper 601 |  |  | 2 | 11566 | 9979 | 2 | 97.2 | 88.7 | 102.7 | FAL20 | 5 | 3 | 3.16 | 2
EASA TCDSN Jets | A3834 | H25A | Hawker Beechcraft Corporation | HS.125 Series 600B | Rolls-Royce | Viper 601 |  |  | 2 | 11566 | 9979 | 2 | 97.2 | 88.7 | 102.7 | FAL20 | 5 | 3 | 3.16 | 2
EASA TCDSN Jets | A3833 | H25A | Hawker Beechcraft Corporation | HS.125 Series 600B | Rolls-Royce | Viper 601 |  |  | 2 | 11566 | 9979 | 2 | 101.1 | 93.4 | 101.9 | FAL20 | 9.3 | 2.2 | 8.51 | 1.66
EASA TCDSN Jets | A3835 | H25A | Hawker Beechcraft Corporation | HS.125 Series 600B | Rolls-Royce | Viper 601-22 |  |  | 2 | 11566 | 9979 | 2 | 101.1 | 93.4 | 101.9 | FAL20 | 9.3 | 2.2 | 8.51 | 1.66
EASA TCDSN Jets | A3836 | H25A | Hawker Beechcraft Corporation | HS.125 Series 600B | Rolls-Royce | Viper 601-22A |  |  | 2 | 11566 | 9979 | 2 | 97.2 | 88.7 | 102.7 | FAL20 | 5 | 3 | 3.16 | 2
EASA TCDSN Jets | A3880 | H25A | Hawker Beechcraft Corporation | HS.125 Series 600B | Rolls-Royce | Viper 601-22A |  |  | 2 | 11566 | 9979 | 2 | 101.1 | 93.4 | 101.9 | FAL20 | 9.3 | 2.2 | 8.51 | 1.66
EASA TCDSN Jets | A3837 | H25A | Hawker Beechcraft Corporation | HS.125 Series 600B | Rolls-Royce | Viper 601-22B |  |  | 2 | 11566 | 9979 | 2 | 97.2 | 88.7 | 102.7 | FAL20 | 5 | 3 | 3.16 | 2
EASA TCDSN Jets | A3861 | H25A | Hawker Beechcraft Corporation | HS.125 Series 600B | Rolls-Royce | Viper 601-22B |  |  | 2 | 11566 | 9979 | 2 | 101.1 | 93.4 | 101.9 | FAL20 | 9.3 | 2.2 | 8.51 | 1.66
EASA TCDSN Jets | A3838 | H25A | Hawker Beechcraft Corporation | HS.125 Series 600B/2 | Rolls-Royce | Viper 601-22B |  |  | 2 | 11566 | 9979 | 2 | 97.2 | 88.7 | 102.7 | FAL20 | 5 | 3 | 3.16 | 2
EASA TCDSN Jets | A8917 | H25B | Hawker Beechcraft Corporation | HS.125 Series 700A | Garrett AiResearch | TFE731-3 |  |  | 2 | 11249 | 9979 | 3 | 89.3 | 88 | 96 | IA1125 | 4.4 | 4.1 | 2.75 | 2.57
EASA TCDSN Jets | A3881 | H25B | Hawker Beechcraft Corporation | HS.125 Series 700A | Garrett AiResearch | TFE731-3-1H |  |  | 2 | 11566 | 9979 | 2 | 92.1 | 91.6 | 96 | IA1125 | 7.6 | 4.1 | 5.75 | 2.57
EASA TCDSN Jets | A3839 | H25B | Hawker Beechcraft Corporation | HS.125 Series 700A | Garrett AiResearch | TFE731-3-1H |  |  | 2 | 11566 | 9979 | 3 | 89.3 | 88 | 96 | IA1125 | 4.4 | 4.1 | 2.75 | 2.57
EASA TCDSN Jets | A3872 | H25B | Hawker Beechcraft Corporation | HS.125 Series 700A | Garrett AiResearch | TFE731-3R-1H |  |  | 2 | 11566 | 9979 | 3 | 89.3 | 88 | 96 | IA1125 | 4.4 | 4.1 | 2.75 | 2.57
EASA TCDSN Jets | A5796 | H25B | Hawker Beechcraft Corporation | HS.125 Series 700B | Garrett AiResearch | TFE731-3-1H |  |  | 2 | 11566 | 9979 | 2 | 92.1 | 91.6 | 96 | IA1125 | 7.6 | 4.1 | 5.75 | 2.57
EASA TCDSN Jets | A3887 | H25B | Hawker Beechcraft Corporation | HS.125 Series 700B | Garrett AiResearch | TFE731-3R-1H |  |  | 2 | 11249 | 9979 | 3 | 89.3 | 88 | 96 | IA1125 | 4.4 | 4.1 | 2.75 | 2.57
EASA TCDSN Jets | A3846 | H25B | Hawker Beechcraft Corporation | HS.125 Series 700B | Garrett AiResearch | TFE731-3R-1H |  |  | 2 | 11566 | 9979 | 3 | 89.3 | 88 | 96 | IA1125 | 4.4 | 4.1 | 2.75 | 2.57
EASA TCDSN Jets | A3850 | H25A | Hawker Beechcraft Corporation | HS.125 Series F3A | Garrett AiResearch | TFE731-3-1H |  |  | 2 | 9843 | 9072 | 3 | 90 | 84.2 | 96.3 | IA1125 | 2.8 | 4.4 | 1.91 | 2.75
EASA TCDSN Jets | A3851 | H25A | Hawker Beechcraft Corporation | HS.125 Series F3B | Garrett AiResearch | TFE731-3-1H |  |  | 2 | 9843 | 9072 | 3 | 90 | 84.2 | 96.3 | IA1125 | 2.8 | 4.4 | 1.91 | 2.75
EASA TCDSN Jets | A3852 | H25A | Hawker Beechcraft Corporation | HS.125 Series F3B/RA | Garrett AiResearch | TFE731-3-1H |  |  | 2 | 10705 | 9072 | 3 | 89.8 | 85.5 | 95.7 | IA1125 | 3.4 | 3.8 | 2.19 | 2.4
EASA TCDSN Jets | A3849 | H25A | Hawker Beechcraft Corporation | HS.125 Series F400B | Garrett AiResearch | TFE731-3-1H |  |  | 2 | 10705 | 9072 | 3 | 89.8 | 85.5 | 95.7 | IA1125 | 3.4 | 3.8 | 2.19 | 2.4
EASA TCDSN Jets | A3886 | H25A | Hawker Beechcraft Corporation | HS.125 Series F400B | Garrett AiResearch | TFE731-3R-1H |  |  | 2 | 10705 | 9072 | 3 | 89.8 | 85.5 | 95.7 | IA1125 | 3.4 | 3.8 | 2.19 | 2.4
EASA TCDSN Jets | A3857 | H25A | Hawker Beechcraft Corporation | HS.125 Series F600A | Garrett AiResearch | TFE731-3-1H |  |  | 2 | 11566 | 9979 | 2 | 87.7 | 84.3 | 95.9 | IA1125 | 1.7 | 4 | 1.48 | 2.51
EASA TCDSN Jets | A3856 | H25A | Hawker Beechcraft Corporation | HS.125 Series F600B | Garrett AiResearch | TFE731-3-1H |  |  | 2 | 11566 | 9979 | 3 | 89.3 | 88 | 96 | IA1125 | 4.4 | 4.1 | 2.75 | 2.57
EASA TCDSN Jets | A3860 | H25A | Hawker Beechcraft Corporation | HS.125 Series F600B | Garrett AiResearch | TFE731-3R-1H |  |  | 2 | 11566 | 9979 | 3 | 89.3 | 88 | 96 | IA1125 | 4.4 | 4.1 | 2.75 | 2.57
EASA TCDSN Jets | A14223 | HA4T | Hawker Beechcraft Corporation | Model 4000 | Pratt & Whitney Canada | PW308A |  |  | 2 | 17010 | 15195 | 3 | 91.8 | 73.6 | 91.6 | EMB145 | 0.2 | -1 | 1.05 | 0.79
EASA TCDSN Jets | A14222 | HA4T | Hawker Beechcraft Corporation | Model 4000 | Pratt & Whitney Canada | PW308A |  |  | 2 | 17916 | 15195 | 4 | 91.6 | 75.1 | 91.6 | EMB145 | 0.9 | -1 | 1.23 | 0.79
EASA TCDSN Jets | A15210 | MU30 | Hawker Beechcraft Corporation | Model MU-300 | Pratt & Whitney Canada | JT15D-4 |  |  | 2 | 6636 | 5987 | 3 | 87.2 | 86.1 | 85.8 | MU3001 | -4.5 | -5.6 | 0.35 | 0.28
EASA TCDSN Jets | A19121 | HDJT | Honda Aircraft Company | HA-420 | GE Honda | HF 120-H1A |  |  | 2 | 4808 | 4472 | 4 | 85.4 | 72.9 | 87.5 | CNA55B | -0.3 | -3.7 | 0.93 | 0.43
EASA TCDSN Jets | A19163 | SU95 | Joint Stock Company Sukhoi Civil Aircraft | RRJ-95B | Powerjet S.A. | SaM146-1S18 |  |  | 2 | 45880 | 41000 | 4 | 93.5 | 82.1 | 93 | EMB195 | -1.8 | 0.1 | 0.66 | 1.02
EASA TCDSN Jets | A19164 | SU95 | Joint Stock Company Sukhoi Civil Aircraft | RRJ-95B | Powerjet S.A. | SaM146-1S18 |  |  | 2 | 49450 | 41000 | 4 | 93.5 | 84.5 | 93 | EMB195 | -0.6 | 0.1 | 0.87 | 1.02
EASA TCDSN Jets | A5977 | LJ31 | Learjet Inc. | Learjet 31 | Garrett AiResearch | TFE731-2-3B |  |  | 2 | 7031 | 6940 | 3 | 87.4 | 80.9 | 92.6 | LEAR35 | -1.3 | 0.4 | 0.74 | 1.1
EASA TCDSN Jets | A5959 | LJ31 | Learjet Inc. | Learjet 31 | Garrett AiResearch | TFE731-2-3B |  |  | 2 | 7031 | 6940 | 3 | 87.4 | 80.9 | 92.6 | LEAR35 | -1.3 | 0.4 | 0.74 | 1.1
EASA TCDSN Jets | A5978 | LJ31 | Learjet Inc. | Learjet 31 | Garrett AiResearch | TFE731-2-3B |  |  | 2 | 7484 | 6940 | 3 | 87.1 | 82.4 | 92.6 | LEAR35 | -0.7 | 0.4 | 0.85 | 1.1
EASA TCDSN Jets | A5960 | LJ31 | Learjet Inc. | Learjet 31 | Garrett AiResearch | TFE731-2-3B |  |  | 2 | 7484 | 6940 | 3 | 87.1 | 82.4 | 92.6 | LEAR35 | -0.7 | 0.4 | 0.85 | 1.1
EASA TCDSN Jets | A18809 | LJ31 | Learjet Inc. | Learjet 31 | Garrett AiResearch | TFE731-2-3B |  |  | 2 | 7711 | 6940 | 3 | 87.1 | 83.1 | 92.6 | LEAR35 | -0.4 | 0.4 | 0.91 | 1.1
EASA TCDSN Jets | A5979 | LJ31 | Learjet Inc. | Learjet 31A | Garrett AiResearch | TFE731-2-3B |  |  | 2 | 7031 | 6940 | 3 | 87.4 | 80.9 | 92.8 | LEAR35 | -1.3 | 0.6 | 0.74 | 1.15
EASA TCDSN Jets | A5961 | LJ31 | Learjet Inc. | Learjet 31A | Garrett AiResearch | TFE731-2-3B |  |  | 2 | 7031 | 6940 | 3 | 87.4 | 80.9 | 92.8 | LEAR35 | -1.3 | 0.6 | 0.74 | 1.15
EASA TCDSN Jets | A5982 | LJ31 | Learjet Inc. | Learjet 31A | Garrett AiResearch | TFE731-2-3B |  |  | 2 | 7484 | 7257 | 3 | 87.1 | 82.4 | 93.1 | LEAR35 | -0.7 | 0.9 | 0.85 | 1.23
EASA TCDSN Jets | A5981 | LJ31 | Learjet Inc. | Learjet 31A | Garrett AiResearch | TFE731-2-3B |  |  | 2 | 7484 | 6940 | 3 | 87.1 | 82.4 | 92.8 | LEAR35 | -0.7 | 0.6 | 0.85 | 1.15
EASA TCDSN Jets | A5964 | LJ31 | Learjet Inc. | Learjet 31A | Garrett AiResearch | TFE731-2-3B |  |  | 2 | 7484 | 7257 | 3 | 87.1 | 82.4 | 93.1 | LEAR35 | -0.7 | 0.9 | 0.85 | 1.23
EASA TCDSN Jets | A5963 | LJ31 | Learjet Inc. | Learjet 31A | Garrett AiResearch | TFE731-2-3B |  |  | 2 | 7484 | 6940 | 3 | 87.1 | 82.4 | 92.8 | LEAR35 | -0.7 | 0.6 | 0.85 | 1.15
EASA TCDSN Jets | A5984 | LJ31 | Learjet Inc. | Learjet 31A | Garrett AiResearch | TFE731-2-3B |  |  | 2 | 7711 | 7257 | 3 | 87.1 | 83.1 | 93.1 | LEAR35 | -0.4 | 0.9 | 0.91 | 1.23
EASA TCDSN Jets | A5983 | LJ31 | Learjet Inc. | Learjet 31A | Garrett AiResearch | TFE731-2-3B |  |  | 2 | 7711 | 6940 | 3 | 87.1 | 83.1 | 92.8 | LEAR35 | -0.4 | 0.6 | 0.91 | 1.15
EASA TCDSN Jets | A5966 | LJ31 | Learjet Inc. | Learjet 31A | Garrett AiResearch | TFE731-2-3B |  |  | 2 | 7711 | 7257 | 3 | 87.1 | 83.1 | 93.1 | LEAR35 | -0.4 | 0.9 | 0.91 | 1.23
EASA TCDSN Jets | A5965 | LJ31 | Learjet Inc. | Learjet 31A | Garrett AiResearch | TFE731-2-3B |  |  | 2 | 7711 | 6940 | 3 | 87.1 | 83.1 | 92.8 | LEAR35 | -0.4 | 0.6 | 0.91 | 1.15
EASA TCDSN Jets | A5986 | LJ31 | Learjet Inc. | Learjet 31A | Garrett AiResearch | TFE731-2-3B |  |  | 2 | 8029 | 7257 | 3 | 87 | 83.8 | 93.1 | LEAR35 | 0 | 0.9 | 1 | 1.23
EASA TCDSN Jets | A5985 | LJ31 | Learjet Inc. | Learjet 31A | Garrett AiResearch | TFE731-2-3B |  |  | 2 | 8029 | 6940 | 3 | 87 | 83.8 | 92.8 | LEAR35 | 0 | 0.6 | 1 | 1.15
EASA TCDSN Jets | A5968 | LJ31 | Learjet Inc. | Learjet 31A | Garrett AiResearch | TFE731-2-3B |  |  | 2 | 8029 | 7257 | 3 | 87 | 83.8 | 93.1 | LEAR35 | 0 | 0.9 | 1 | 1.23
EASA TCDSN Jets | A5967 | LJ31 | Learjet Inc. | Learjet 31A | Garrett AiResearch | TFE731-2-3B |  |  | 2 | 8029 | 6940 | 3 | 87 | 83.8 | 92.8 | LEAR35 | 0 | 0.6 | 1 | 1.15
EASA TCDSN Jets | A5969 | LJ35 | Learjet Inc. | Learjet 35 | Garrett AiResearch | TFE731-2-2B |  |  | 2 | 8165 | 6486 | 3 | 86.9 | 84 | 92.2 | LEAR35 | 0 | 0 | 1 | 1
EASA TCDSN Jets | A5970 | LJ35 | Learjet Inc. | Learjet 35A | Garrett AiResearch | TFE731-2-2B |  |  | 2 | 7711 | 6486 | 3 | 88.4 | 83.6 | 91.3 | LEAR35 | 0.5 | -0.9 | 1.12 | 0.81
EASA TCDSN Jets | A5971 | LJ35 | Learjet Inc. | Learjet 35A | Garrett AiResearch | TFE731-2-2B |  |  | 2 | 8165 | 6486 | 3 | 87.4 | 83.6 | 91.3 | LEAR35 | 0 | -0.9 | 1 | 0.81
EASA TCDSN Jets | A19064 | LJ35 | Learjet Inc. | Learjet 35A | Garrett AiResearch | TFE731-2-2B |  |  | 2 | 8165 | 6940 | 3 | 87.4 | 83.6 | 91.4 | LEAR35 | 0 | -0.8 | 1 | 0.83
EASA TCDSN Jets | A5835 | LJ35 | Learjet Inc. | Learjet 35A | Garrett AiResearch | TFE731-2-2B |  |  | 2 | 8300 | 6940 | 3 | 86.7 | 83.9 | 91.4 | LEAR35 | -0.1 | -0.8 | 0.98 | 0.83
EASA TCDSN Jets | A9797 | LJ35 | Learjet Inc. | Learjet 35A | Garrett AiResearch | TFE731-2-2B |  |  | 2 | 8890 | 7257 | 3 | 86.7 | 87.1 | 92.7 | LEAR35 | 1.5 | 0.5 | 1.41 | 1.12
EASA TCDSN Jets | A19165 | LJ35 | Learjet Inc. | Learjet 35A | Garrett AiResearch | TFE731-2-2B |  |  | 2 | 8890 | 7257 | 3 | 86.7 | 87.1 | 92.7 | LEAR35 | 1.5 | 0.5 | 1.41 | 1.12
EASA TCDSN Jets | A19178 | LJ35 | Learjet Inc. | Learjet 35A | Garrett AiResearch | TFE731-2-2B |  |  | 2 | 8890 | 7257 | 3 | 86.7 | 87.1 | 92.7 | LEAR35 | 1.5 | 0.5 | 1.41 | 1.12
EASA TCDSN Jets | A10170 | LJ35 | Learjet Inc. | Learjet 35A | Garrett AiResearch | TFE731-2C |  |  | 2 | 8890 | 7257 | 3 | 86.7 | 87.1 | 92.7 | LEAR35 | 1.5 | 0.5 | 1.41 | 1.12
EASA TCDSN Jets | A19211 | LJ35 | Learjet Inc. | Learjet 35A | Garrett AiResearch | TFE731-2C |  |  | 2 | 8890 | 7257 | 3 | 86.7 | 87.1 | 92.7 | LEAR35 | 1.5 | 0.5 | 1.41 | 1.12
EASA TCDSN Jets | A8915 | LJ35 | Learjet Inc. | Learjet 35A | Garrett AiResearch | TFE731-2C-2B |  |  | 2 | 8300 | 6940 | 3 | 86.7 | 83.9 | 91.4 | LEAR35 | -0.1 | -0.8 | 0.98 | 0.83
EASA TCDSN Jets | A5973 | LJ35 | Learjet Inc. | Learjet 36 | Garrett AiResearch | TFE731-2-2B |  |  | 2 | 8165 | 6486 | 3 | 86.9 | 84 | 92.2 | LEAR35 | 0 | 0 | 1 | 1
EASA TCDSN Jets | A5974 | LJ35 | Learjet Inc. | Learjet 36A | Garrett AiResearch | TFE731-2-2B |  |  | 2 | 8165 | 6486 | 3 | 87.4 | 83.6 | 91.3 | LEAR35 | 0 | -0.9 | 1 | 0.81
EASA TCDSN Jets | A5975 | LJ35 | Learjet Inc. | Learjet 36A | Garrett AiResearch | TFE731-2-2B |  |  | 2 | 8300 | 6940 | 3 | 86.7 | 83.9 | 91.4 | LEAR35 | -0.1 | -0.8 | 0.98 | 0.83
EASA TCDSN Jets | A5976 | LJ35 | Learjet Inc. | Learjet 36A | Garrett AiResearch | TFE731-2-2B |  |  | 2 | 8890 | 7257 | 3 | 86.7 | 87.1 | 92.7 | LEAR35 | 1.5 | 0.5 | 1.41 | 1.12
EASA TCDSN Jets | A19212 | LJ35 | Learjet Inc. | Learjet 36A | Garrett AiResearch | TFE731-2C |  |  | 2 | 8890 | 7257 | 3 | 86.7 | 87.1 | 92.7 | LEAR35 | 1.5 | 0.5 | 1.41 | 1.12
EASA TCDSN Jets | A5122 | LJ45 | Learjet Inc. | Learjet 45 | Allied Signal | TFE731-20 |  |  | 2 | 9163 | 8709 | 4 | 85.2 | 75.1 | 93.4 | LEAR35 | -5.3 | 1.2 | 0.3 | 1.32
EASA TCDSN Jets | A5 | LJ45 | Learjet Inc. | Learjet 45 | Allied Signal | TFE731-20AR(-1B) |  |  | 2 | 9230.6053 | 8708.9741 | 4 | 85.2 | 73.7 | 93.4 | LEAR35 | -6 | 1.2 | 0.25 | 1.32
EASA TCDSN Jets | A2 | LJ45 | Learjet Inc. | Learjet 45 | Allied Signal | TFE731-20AR(-1B) |  |  | 2 | 9299 | 8709 | 4 | 85.2 | 74.4 | 93.4 | LEAR35 | -5.6 | 1.2 | 0.28 | 1.32
EASA TCDSN Jets | A6302 | LJ45 | Learjet Inc. | Learjet 45 | Allied Signal | TFE731-20AR(-1B) |  |  | 2 | 9525 | 8709 | 3 | 85.1 | 75.5 | 93.4 | LEAR35 | -5.2 | 1.2 | 0.3 | 1.32
EASA TCDSN Jets | A4 | LJ45 | Learjet Inc. | Learjet 45 | Allied Signal | TFE731-20AR(-1B) |  |  | 2 | 9752 | 8709 | 4 | 85.1 | 75.5 | 93.4 | LEAR35 | -5.2 | 1.2 | 0.3 | 1.32
EASA TCDSN Jets | A6 | LJ45 | Learjet Inc. | Learjet 45 | Allied Signal | TFE731-20AR(-1B) |  |  | 2 | 9752 | 8708.9741 | 4 | 85.1 | 75.5 | 93.4 | LEAR35 | -5.2 | 1.2 | 0.3 | 1.32
EASA TCDSN Jets | A18836 | LJ45 | Learjet Inc. | Learjet 45 | Allied Signal | TFE731-20BR-1B |  |  | 2 | 9299 | 8709 | 3 | 85.2 | 74.4 | 93.4 | LEAR35 | -5.6 | 1.2 | 0.28 | 1.32
EASA TCDSN Jets | A6339 | LJ45 | Learjet Inc. | Learjet 45 | Allied Signal | TFE731-20BR-1B |  |  | 2 | 9525 | 8709 | 3 | 85.1 | 75.5 | 93.4 | LEAR35 | -5.2 | 1.2 | 0.3 | 1.32
EASA TCDSN Jets | A3808 | LJ45 | Learjet Inc. | Learjet 45 | Allied Signal | TFE731-20BR-1B |  |  | 2 | 9752 | 8709 | 4 | 85.1 | 75.5 | 93.4 | LEAR35 | -5.2 | 1.2 | 0.3 | 1.32
EASA TCDSN Jets | A7164 | LJ45 | Learjet Inc. | Learjet 45 | Allied Signal | TFE731-20BR-1B |  |  | 2 | 9752 | 8709 | 4 | 85.1 | 75.5 | 93.4 | LEAR35 | -5.2 | 1.2 | 0.3 | 1.32
EASA TCDSN Jets | A1 | LJ45 | Learjet Inc. | Learjet 45 | Allied Signal | TFE731-20R(-1B) |  |  | 2 | 9299 | 8709 | 4 | 85.2 | 74.4 | 93.4 | LEAR35 | -5.6 | 1.2 | 0.28 | 1.32
EASA TCDSN Jets | A3 | LJ45 | Learjet Inc. | Learjet 45 | Allied Signal | TFE731-20R(-1B) |  |  | 2 | 9752 | 8709 | 4 | 85.1 | 75.5 | 93.4 | LEAR35 | -5.2 | 1.2 | 0.3 | 1.32
EASA TCDSN Jets | A18913 | LJ45 | Learjet Inc. | Learjet 45 | Allied Signal | TFE731-40BR-1B |  |  | 2 | 9752 | 8709 | 4 | 87.4 | 74.3 | 93.4 | LEAR35 | -4.6 | 1.2 | 0.35 | 1.32
EASA TCDSN Jets | A18914 | LJ45 | Learjet Inc. | Learjet 45 | Allied Signal | TFE731-40BR-1B |  |  | 2 | 9752 | 8709 | 4 | 87.4 | 74.3 | 93.4 | LEAR35 | -4.6 | 1.2 | 0.35 | 1.32
EASA TCDSN Jets | A6715 | LJ55 | Learjet Inc. | Learjet 55 | Allied Signal | TFE731-3AR-2B |  |  | 2 | 9752 | 8165 | 3 | 88.6 | 86.4 | 91 | LEAR35 | 2.1 | -1.2 | 1.62 | 0.76
EASA TCDSN Jets | A10067 | LJ55 | Learjet Inc. | Learjet 55 | Allied Signal | TFE731-3C(R) |  |  | 2 | 9526 | 7711 | 3 | 90.7 | 85.7 | 90.6 | LEAR35 | 2.8 | -1.6 | 1.91 | 0.69
EASA TCDSN Jets | A10066 | LJ55 | Learjet Inc. | Learjet 55 | Allied Signal | TFE731-3C(R) |  |  | 2 | 9526 | 7711 | 3 | 89.8 | 85.8 | 90.6 | LEAR35 | 2.3 | -1.6 | 1.7 | 0.69
EASA TCDSN Jets | A8930 | LJ55 | Learjet Inc. | Learjet 55 | Allied Signal | TFE731-3C(R) |  |  | 2 | 9752 | 8165 | 3 | 90.7 | 86.3 | 91 | LEAR35 | 3.1 | -1.2 | 2.04 | 0.76
EASA TCDSN Jets | A8929 | LJ55 | Learjet Inc. | Learjet 55 | Allied Signal | TFE731-3C(R) |  |  | 2 | 9752 | 8165 | 3 | 88.6 | 86.4 | 91 | LEAR35 | 2.1 | -1.2 | 1.62 | 0.76
EASA TCDSN Jets | A2035 | LJ55 | Learjet Inc. | Learjet 55B | Allied Signal | TFE731-3AR-2B1 or TFE731-3AR-2B |  |  | 2 | 9752 | 8165 | 3 | 90.7 | 86.3 | 91 | LEAR35 | 3.1 | -1.2 | 2.04 | 0.76
EASA TCDSN Jets | A2037 | LJ55 | Learjet Inc. | Learjet 55C | Allied Signal | TFE731-3AR-3B1 or TFE731-3AR-3B |  |  | 2 | 9525 | 8165 | 3 | 91 | 86.2 | 92.4 | LEAR35 | 3.1 | 0.2 | 2.04 | 1.05
EASA TCDSN Jets | A2036 | LJ55 | Learjet Inc. | Learjet 55C | Allied Signal | TFE731-3AR-3B1 or TFE731-3AR-3B |  |  | 2 | 9752 | 8165 | 3 | 90.9 | 86.7 | 92.4 | LEAR35 | 3.4 | 0.2 | 2.19 | 1.05
EASA TCDSN Jets | A9790 | LJ55 | Learjet Inc. | Learjet 55C | Allied Signal | TFE731-3C(R) |  |  | 2 | 9526 | 8165 | 3 | 91 | 86.2 | 92.4 | LEAR35 | 3.1 | 0.2 | 2.04 | 1.05
EASA TCDSN Jets | A9789 | LJ55 | Learjet Inc. | Learjet 55C | Allied Signal | TFE731-3C(R) |  |  | 2 | 9752 | 8165 | 3 | 90.9 | 86.7 | 92.4 | LEAR35 | 3.4 | 0.2 | 2.19 | 1.05
EASA TCDSN Jets | A6567 | LJ60 | Learjet Inc. | Learjet 60 | Pratt & Whitney Canada | PW305A |  |  | 2 | 10319 | 8845 | 3 | 83.1 | 70.8 | 87.7 | CNA560XL | -1.5 | -5.4 | 0.71 | 0.29
EASA TCDSN Jets | A2038 | LJ60 | Learjet Inc. | Learjet 60 | Pratt & Whitney Canada | PW305A |  |  | 2 | 10478 | 8845 | 3 | 83.1 | 70.8 | 87.7 | CNA560XL | -1.5 | -5.4 | 0.71 | 0.29
EASA TCDSN Jets | A2039 | LJ60 | Learjet Inc. | Learjet 60 | Pratt & Whitney Canada | PW305A |  |  | 2 | 10659 | 8845 | 3 | 83.2 | 70.8 | 87.7 | CNA560XL | -1.4 | -5.4 | 0.72 | 0.29
EASA TCDSN Jets | A6600 | L29B | Lockheed Martin Corporation | 1329-25 | Garrett AiResearch | TFE731-3 |  |  | 4 | 20185 | 16329 | 3 | 90.7 | 85.4 | 96.9 | EMB145 | 5.6 | 4.3 | 3.63 | 2.69
EASA TCDSN Jets | A10967 | L101 | Lockheed Martin Corporation | L-1011-385-1 | Rolls-Royce | RB211-22B-02 |  |  | 3 | 195000 | 162400 | 3 | 94.9 | 95.8 | 102.8 | L1011 | 0 | 0 | 1 | 1
EASA TCDSN Jets | A10968 | L101 | Lockheed Martin Corporation | L-1011-385-1 | Rolls-Royce | RB211-22B-02 |  |  | 3 | 204100 | 162400 | 3 | 94.8 | 96.8 | 102.8 | L1011 | 0.4 | 0 | 1.1 | 1
EASA TCDSN Jets | A10969 | L101 | Lockheed Martin Corporation | L-1011-385-1-15 | Rolls-Royce | RB211-22B-02 |  |  | 3 | 211400 | 166900 | 3 | 94.8 | 98.7 | 102.8 | L1011 | 1.4 | 0 | 1.38 | 1
EASA TCDSN Jets | A10970 | L101 | Lockheed Martin Corporation | L-1011-385-1-15 | Rolls-Royce | RB211-524B-02 |  |  | 3 | 211400 | 166900 | 3 | 97.8 | 97.2 | 101.4 | L10115 | -0.4 | -0.6 | 0.91 | 0.87
EASA TCDSN Jets | A10966 | L101 | Lockheed Martin Corporation | L-1011-385-3 | Rolls-Royce | RB211-524B4-02 |  |  | 3 | 228610.5696 | 166922 | 3 | 96.5 | 99 | 102 | L10115 | -0.2 | 0 | 0.95 | 1
EASA TCDSN Jets | A10841 | L101 | Lockheed Martin Corporation | L-1011-385-3 | Rolls-Royce | RB211-524B4-02 |  |  | 3 | 231332 | 166922 | 3 | 96.4 | 99.4 | 102 | L10115 | 0 | 0 | 1 | 1
EASA TCDSN Jets | A7171 | MD81 | McDonnell Douglas | MD-81 | Pratt & Whitney | JT8D-209 |  |  | 2 | 63502.936 | 58967.012 | 3 | 94.7 | 88.9 | 92.9 | MD81 | -0.8 | 0.1 | 0.83 | 1.02
EASA TCDSN Jets | A5626 | MD81 | McDonnell Douglas | MD-81 | Pratt & Whitney | JT8D-209 |  |  | 2 | 63502.936 | 58059.8272 | 3 | 94.7 | 88.9 | 92.8 | MD81 | -0.8 | 0 | 0.83 | 1
EASA TCDSN Jets | A7170 | MD81 | McDonnell Douglas | MD-81 | Pratt & Whitney | JT8D-209 |  |  | 2 | 64410.1208 | 58967.012 | 3 | 94.6 | 89.4 | 92.9 | MD81 | -0.6 | 0.1 | 0.87 | 1.02
EASA TCDSN Jets | A7167 | MD81 | McDonnell Douglas | MD-81 | Pratt & Whitney | JT8D-209 |  |  | 2 | 64410.1208 | 58059.8272 | 3 | 94.6 | 89.4 | 92.8 | MD81 | -0.6 | 0 | 0.87 | 1
EASA TCDSN Jets | A5841 | MD81 | McDonnell Douglas | MD-81 | Pratt & Whitney | JT8D-217 |  |  | 2 | 61008 | 58060 | 4 | 94.3 | 83.5 | 93.3 | MD81 | -3.7 | 0.5 | 0.43 | 1.12
EASA TCDSN Jets | A6241 | MD81 | McDonnell Douglas | MD-81 | Pratt & Whitney | JT8D-217 |  |  | 2 | 61008 | 58060 | 4 | 95.3 | 84.7 | 94.2 | MD81 | -2.6 | 1.4 | 0.55 | 1.38
EASA TCDSN Jets | A15730 | MD81 | McDonnell Douglas | MD-81 | Pratt & Whitney | JT8D-217 |  |  | 2 | 63502.936 | 58967.012 | 3 | 96.6 | 88.6 | 92.8 | MD81 | 0 | 0 | 1 | 1
EASA TCDSN Jets | A5630 | MD81 | McDonnell Douglas | MD-81 | Pratt & Whitney | JT8D-217 |  |  | 2 | 63502.936 | 58059.8272 | 3 | 96.6 | 88.6 | 92.8 | MD81 | 0 | 0 | 1 | 1
EASA TCDSN Jets | A5840 | MD81 | McDonnell Douglas | MD-81 | Pratt & Whitney | JT8D-217 |  |  | 2 | 63503 | 58060 | 4 | 94.1 | 84.9 | 93.3 | MD81 | -3.1 | 0.5 | 0.49 | 1.12
EASA TCDSN Jets | A6240 | MD81 | McDonnell Douglas | MD-81 | Pratt & Whitney | JT8D-217 |  |  | 2 | 63503 | 58060 | 4 | 95.2 | 86.1 | 94.2 | MD81 | -1.9 | 1.4 | 0.65 | 1.38
EASA TCDSN Jets | A5839 | MD81 | McDonnell Douglas | MD-81 | Pratt & Whitney | JT8D-217 |  |  | 2 | 64410 | 58967 | 4 | 94.1 | 85.4 | 93.3 | MD81 | -2.8 | 0.5 | 0.52 | 1.12
EASA TCDSN Jets | A6239 | MD81 | McDonnell Douglas | MD-81 | Pratt & Whitney | JT8D-217 |  |  | 2 | 64410 | 58967 | 4 | 95.1 | 86.6 | 94.2 | MD81 | -1.8 | 1.4 | 0.66 | 1.38
EASA TCDSN Jets | A15729 | MD81 | McDonnell Douglas | MD-81 | Pratt & Whitney | JT8D-217 |  |  | 2 | 64410.1208 | 58967.012 | 3 | 96.6 | 89 | 92.8 | MD81 | 0.2 | 0 | 1.05 | 1
EASA TCDSN Jets | A5631 | MD81 | McDonnell Douglas | MD-81 | Pratt & Whitney | JT8D-217 |  |  | 2 | 64410.1208 | 58059.8272 | 3 | 96.6 | 89 | 92.8 | MD81 | 0.2 | 0 | 1.05 | 1
EASA TCDSN Jets | A5844 | MD81 | McDonnell Douglas | MD-81 | Pratt & Whitney | JT8D-217A |  |  | 2 | 61008 | 58060 | 4 | 94.3 | 83.5 | 93.3 | MD81 | -3.7 | 0.5 | 0.43 | 1.12
EASA TCDSN Jets | A6244 | MD81 | McDonnell Douglas | MD-81 | Pratt & Whitney | JT8D-217A |  |  | 2 | 61008 | 58060 | 4 | 95.3 | 84.7 | 94.2 | MD81 | -2.6 | 1.4 | 0.55 | 1.38
EASA TCDSN Jets | A15638 | MD81 | McDonnell Douglas | MD-81 | Pratt & Whitney | JT8D-217A |  |  | 2 | 61008 | 58060 | 3 | 96.3 | 86.5 | 92.7 | MD81 | -1.2 | -0.1 | 0.76 | 0.98
EASA TCDSN Jets | A15637 | MD81 | McDonnell Douglas | MD-81 | Pratt & Whitney | JT8D-217A |  |  | 2 | 61008 | 58060 | 3 | 96.3 | 86.5 | 92.8 | MD81 | -1.2 | 0 | 0.76 | 1
EASA TCDSN Jets | A15636 | MD81 | McDonnell Douglas | MD-81 | Pratt & Whitney | JT8D-217A |  |  | 2 | 61008 | 58060 | 3 | 96.3 | 86.5 | 92.9 | MD81 | -1.2 | 0.1 | 0.76 | 1.02
EASA TCDSN Jets | A6351 | MD81 | McDonnell Douglas | MD-81 | Pratt & Whitney | JT8D-217A |  |  | 2 | 61008.1778 | 58059.8272 | 4 | 95.4 | 84.2 | 93.4 | MD81 | -2.8 | 0.6 | 0.52 | 1.15
EASA TCDSN Jets | A9940 | MD81 | McDonnell Douglas | MD-81 | Pratt & Whitney | JT8D-217A |  |  | 2 | 61008.1778 | 58059.8272 | 4 | 94.4 | 85 | 92.4 | MD81 | -2.9 | -0.4 | 0.51 | 0.91
EASA TCDSN Jets | A9944 | MD81 | McDonnell Douglas | MD-81 | Pratt & Whitney | JT8D-217A |  |  | 2 | 62595.7512 | 58967.012 | 4 | 94.3 | 86.1 | 92.4 | MD81 | -2.4 | -0.4 | 0.58 | 0.91
EASA TCDSN Jets | A6350 | MD81 | McDonnell Douglas | MD-81 | Pratt & Whitney | JT8D-217A |  |  | 2 | 62958.6251 | 58967.012 | 4 | 95.3 | 85.3 | 93.4 | MD81 | -2.3 | 0.6 | 0.59 | 1.15
EASA TCDSN Jets | A15633 | MD81 | McDonnell Douglas | MD-81 | Pratt & Whitney | JT8D-217A |  |  | 2 | 62959 | 58967 | 3 | 96.2 | 87.4 | 92.9 | MD81 | -0.8 | 0.1 | 0.83 | 1.02
EASA TCDSN Jets | A15634 | MD81 | McDonnell Douglas | MD-81 | Pratt & Whitney | JT8D-217A |  |  | 2 | 62959 | 58060 | 3 | 96.2 | 87.4 | 92.8 | MD81 | -0.8 | 0 | 0.83 | 1
EASA TCDSN Jets | A15635 | MD81 | McDonnell Douglas | MD-81 | Pratt & Whitney | JT8D-217A |  |  | 2 | 62959 | 56019 | 3 | 96.2 | 87.4 | 92.7 | MD81 | -0.8 | -0.1 | 0.83 | 0.98
EASA TCDSN Jets | A6348 | MD81 | McDonnell Douglas | MD-81 | Pratt & Whitney | JT8D-217A |  |  | 2 | 63502.936 | 58967.012 | 4 | 95.3 | 85.6 | 93.4 | MD81 | -2.2 | 0.6 | 0.6 | 1.15
EASA TCDSN Jets | A6349 | MD81 | McDonnell Douglas | MD-81 | Pratt & Whitney | JT8D-217A |  |  | 2 | 63502.936 | 58059.8272 | 4 | 95.3 | 85.6 | 93.4 | MD81 | -2.2 | 0.6 | 0.6 | 1.15
EASA TCDSN Jets | A9952 | MD81 | McDonnell Douglas | MD-81 | Pratt & Whitney | JT8D-217A |  |  | 2 | 63502.936 | 58967.012 | 4 | 94.2 | 86.5 | 92.4 | MD81 | -2.3 | -0.4 | 0.59 | 0.91
EASA TCDSN Jets | A9948 | MD81 | McDonnell Douglas | MD-81 | Pratt & Whitney | JT8D-217A |  |  | 2 | 63502.936 | 58059.8272 | 4 | 94.2 | 86.5 | 92.4 | MD81 | -2.3 | -0.4 | 0.59 | 0.91
EASA TCDSN Jets | A5843 | MD81 | McDonnell Douglas | MD-81 | Pratt & Whitney | JT8D-217A |  |  | 2 | 63503 | 58060 | 4 | 94.1 | 84.9 | 93.3 | MD81 | -3.1 | 0.5 | 0.49 | 1.12
EASA TCDSN Jets | A6243 | MD81 | McDonnell Douglas | MD-81 | Pratt & Whitney | JT8D-217A |  |  | 2 | 63503 | 58060 | 4 | 95.2 | 86.1 | 94.2 | MD81 | -1.9 | 1.4 | 0.65 | 1.38
EASA TCDSN Jets | A5842 | MD81 | McDonnell Douglas | MD-81 | Pratt & Whitney | JT8D-217A |  |  | 2 | 64410 | 58967 | 4 | 94.1 | 85.4 | 93.3 | MD81 | -2.8 | 0.5 | 0.52 | 1.12
EASA TCDSN Jets | A6242 | MD81 | McDonnell Douglas | MD-81 | Pratt & Whitney | JT8D-217A |  |  | 2 | 64410 | 58967 | 4 | 95.1 | 86.6 | 94.2 | MD81 | -1.8 | 1.4 | 0.66 | 1.38
EASA TCDSN Jets | A6346 | MD81 | McDonnell Douglas | MD-81 | Pratt & Whitney | JT8D-217A |  |  | 2 | 64410.1208 | 58967.012 | 4 | 95.3 | 86.1 | 93.4 | MD81 | -1.9 | 0.6 | 0.65 | 1.15
EASA TCDSN Jets | A6347 | MD81 | McDonnell Douglas | MD-81 | Pratt & Whitney | JT8D-217A |  |  | 2 | 64410.1208 | 58059.8272 | 4 | 95.3 | 86.1 | 93.4 | MD81 | -1.9 | 0.6 | 0.65 | 1.15
EASA TCDSN Jets | A9960 | MD81 | McDonnell Douglas | MD-81 | Pratt & Whitney | JT8D-217A |  |  | 2 | 64410.1208 | 58967.012 | 4 | 94.2 | 87 | 92.4 | MD81 | -2 | -0.4 | 0.63 | 0.91
EASA TCDSN Jets | A9956 | MD81 | McDonnell Douglas | MD-81 | Pratt & Whitney | JT8D-217A |  |  | 2 | 64410.1208 | 58059.8272 | 4 | 94.2 | 87 | 92.4 | MD81 | -2 | -0.4 | 0.63 | 0.91
EASA TCDSN Jets | A15656 | MD81 | McDonnell Douglas | MD-81 | Pratt & Whitney | JT8D-217A, JT8D-217C |  |  | 2 | 61008 | 58060 | 3 | 96.3 | 86.5 | 92.7 | MD81 | -1.2 | -0.1 | 0.76 | 0.98
EASA TCDSN Jets | A15655 | MD81 | McDonnell Douglas | MD-81 | Pratt & Whitney | JT8D-217A, JT8D-217C |  |  | 2 | 61008 | 58060 | 3 | 96.3 | 86.5 | 92.8 | MD81 | -1.2 | 0 | 0.76 | 1
EASA TCDSN Jets | A15654 | MD81 | McDonnell Douglas | MD-81 | Pratt & Whitney | JT8D-217A, JT8D-217C |  |  | 2 | 61008 | 58060 | 3 | 96.3 | 86.5 | 92.9 | MD81 | -1.2 | 0.1 | 0.76 | 1.02
EASA TCDSN Jets | A6459 | MD81 | McDonnell Douglas | MD-81 | Pratt & Whitney | JT8D-217A, JT8D-217C |  |  | 2 | 61008.1778 | 58059.8272 | 4 | 95.4 | 84.2 | 93.4 | MD81 | -2.8 | 0.6 | 0.52 | 1.15
EASA TCDSN Jets | A6458 | MD81 | McDonnell Douglas | MD-81 | Pratt & Whitney | JT8D-217A, JT8D-217C |  |  | 2 | 62958.6251 | 58967.012 | 4 | 95.3 | 85.3 | 93.4 | MD81 | -2.3 | 0.6 | 0.59 | 1.15
EASA TCDSN Jets | A15651 | MD81 | McDonnell Douglas | MD-81 | Pratt & Whitney | JT8D-217A, JT8D-217C |  |  | 2 | 62959 | 58967 | 3 | 96.2 | 87.4 | 92.9 | MD81 | -0.8 | 0.1 | 0.83 | 1.02
EASA TCDSN Jets | A15652 | MD81 | McDonnell Douglas | MD-81 | Pratt & Whitney | JT8D-217A, JT8D-217C |  |  | 2 | 62959 | 58060 | 3 | 96.2 | 87.4 | 92.8 | MD81 | -0.8 | 0 | 0.83 | 1
EASA TCDSN Jets | A15653 | MD81 | McDonnell Douglas | MD-81 | Pratt & Whitney | JT8D-217A, JT8D-217C |  |  | 2 | 62959 | 56019 | 3 | 96.2 | 87.4 | 92.7 | MD81 | -0.8 | -0.1 | 0.83 | 0.98
EASA TCDSN Jets | A6456 | MD81 | McDonnell Douglas | MD-81 | Pratt & Whitney | JT8D-217A, JT8D-217C |  |  | 2 | 63502.936 | 58967.012 | 4 | 95.3 | 85.6 | 93.4 | MD81 | -2.2 | 0.6 | 0.6 | 1.15
EASA TCDSN Jets | A6457 | MD81 | McDonnell Douglas | MD-81 | Pratt & Whitney | JT8D-217A, JT8D-217C |  |  | 2 | 63502.936 | 58059.8272 | 4 | 95.3 | 85.6 | 93.4 | MD81 | -2.2 | 0.6 | 0.6 | 1.15
EASA TCDSN Jets | A6454 | MD81 | McDonnell Douglas | MD-81 | Pratt & Whitney | JT8D-217A, JT8D-217C |  |  | 2 | 64410.1208 | 58967.012 | 4 | 95.3 | 86.1 | 93.4 | MD81 | -1.9 | 0.6 | 0.65 | 1.15
EASA TCDSN Jets | A6455 | MD81 | McDonnell Douglas | MD-81 | Pratt & Whitney | JT8D-217A, JT8D-217C |  |  | 2 | 64410.1208 | 58059.8272 | 4 | 95.3 | 86.1 | 93.4 | MD81 | -1.9 | 0.6 | 0.65 | 1.15
EASA TCDSN Jets | A6449 | MD81 | McDonnell Douglas | MD-81 | Pratt & Whitney | JT8D-217A, JT8D-219 |  |  | 2 | 61008.1778 | 58059.8272 | 4 | 95.4 | 84.2 | 93.4 | MD81 | -2.8 | 0.6 | 0.52 | 1.15
EASA TCDSN Jets | A6448 | MD81 | McDonnell Douglas | MD-81 | Pratt & Whitney | JT8D-217A, JT8D-219 |  |  | 2 | 62958.6251 | 58967.012 | 4 | 95.3 | 85.3 | 93.4 | MD81 | -2.3 | 0.6 | 0.59 | 1.15
EASA TCDSN Jets | A6446 | MD81 | McDonnell Douglas | MD-81 | Pratt & Whitney | JT8D-217A, JT8D-219 |  |  | 2 | 63502.936 | 58967.012 | 4 | 95.3 | 85.6 | 93.4 | MD81 | -2.2 | 0.6 | 0.6 | 1.15
EASA TCDSN Jets | A6447 | MD81 | McDonnell Douglas | MD-81 | Pratt & Whitney | JT8D-217A, JT8D-219 |  |  | 2 | 63502.936 | 58059.8272 | 4 | 95.3 | 85.6 | 93.4 | MD81 | -2.2 | 0.6 | 0.6 | 1.15
EASA TCDSN Jets | A6444 | MD81 | McDonnell Douglas | MD-81 | Pratt & Whitney | JT8D-217A, JT8D-219 |  |  | 2 | 64410.1208 | 58967.012 | 4 | 95.3 | 86.1 | 93.4 | MD81 | -1.9 | 0.6 | 0.65 | 1.15
EASA TCDSN Jets | A6445 | MD81 | McDonnell Douglas | MD-81 | Pratt & Whitney | JT8D-217A, JT8D-219 |  |  | 2 | 64410.1208 | 58059.8272 | 4 | 95.3 | 86.1 | 93.4 | MD81 | -1.9 | 0.6 | 0.65 | 1.15
EASA TCDSN Jets | A5847 | MD81 | McDonnell Douglas | MD-81 | Pratt & Whitney | JT8D-217C |  |  | 2 | 61008 | 58060 | 4 | 94.4 | 83.3 | 93.3 | MD81 | -3.8 | 0.5 | 0.42 | 1.12
EASA TCDSN Jets | A6247 | MD81 | McDonnell Douglas | MD-81 | Pratt & Whitney | JT8D-217C |  |  | 2 | 61008 | 58060 | 4 | 95.5 | 84.5 | 94.2 | MD81 | -2.6 | 1.4 | 0.55 | 1.38
EASA TCDSN Jets | A15672 | MD81 | McDonnell Douglas | MD-81 | Pratt & Whitney | JT8D-217C |  |  | 2 | 61008 | 58967 | 3 | 96.5 | 86.3 | 92.9 | MD81 | -1.2 | 0.1 | 0.76 | 1.02
EASA TCDSN Jets | A15673 | MD81 | McDonnell Douglas | MD-81 | Pratt & Whitney | JT8D-217C |  |  | 2 | 61008 | 58060 | 3 | 96.5 | 86.3 | 92.8 | MD81 | -1.2 | 0 | 0.76 | 1
EASA TCDSN Jets | A15674 | MD81 | McDonnell Douglas | MD-81 | Pratt & Whitney | JT8D-217C |  |  | 2 | 61008 | 56019 | 3 | 96.5 | 86.3 | 92.7 | MD81 | -1.2 | -0.1 | 0.76 | 0.98
EASA TCDSN Jets | A6359 | MD81 | McDonnell Douglas | MD-81 | Pratt & Whitney | JT8D-217C |  |  | 2 | 61008.1778 | 58059.8272 | 4 | 95.7 | 84 | 93.4 | MD81 | -2.8 | 0.6 | 0.52 | 1.15
EASA TCDSN Jets | A9975 | MD81 | McDonnell Douglas | MD-81 | Pratt & Whitney | JT8D-217C |  |  | 2 | 61008.1778 | 58059.8272 | 4 | 94.7 | 84.8 | 92.4 | MD81 | -2.8 | -0.4 | 0.52 | 0.91
EASA TCDSN Jets | A6358 | MD81 | McDonnell Douglas | MD-81 | Pratt & Whitney | JT8D-217C |  |  | 2 | 62958.6251 | 58967.012 | 4 | 95.6 | 85.1 | 93.4 | MD81 | -2.3 | 0.6 | 0.59 | 1.15
EASA TCDSN Jets | A9979 | MD81 | McDonnell Douglas | MD-81 | Pratt & Whitney | JT8D-217C |  |  | 2 | 62958.6251 | 58967.012 | 4 | 94.6 | 85.9 | 92.4 | MD81 | -2.3 | -0.4 | 0.59 | 0.91
EASA TCDSN Jets | A15669 | MD81 | McDonnell Douglas | MD-81 | Pratt & Whitney | JT8D-217C |  |  | 2 | 62959 | 58967 | 3 | 96.4 | 87.2 | 92.9 | MD81 | -0.8 | 0.1 | 0.83 | 1.02
EASA TCDSN Jets | A15670 | MD81 | McDonnell Douglas | MD-81 | Pratt & Whitney | JT8D-217C |  |  | 2 | 62959 | 58060 | 3 | 96.4 | 87.2 | 92.8 | MD81 | -0.8 | 0 | 0.83 | 1
EASA TCDSN Jets | A15671 | MD81 | McDonnell Douglas | MD-81 | Pratt & Whitney | JT8D-217C |  |  | 2 | 62959 | 56019 | 3 | 96.4 | 87.2 | 92.7 | MD81 | -0.8 | -0.1 | 0.83 | 0.98
EASA TCDSN Jets | A6356 | MD81 | McDonnell Douglas | MD-81 | Pratt & Whitney | JT8D-217C |  |  | 2 | 63502.936 | 58967.012 | 4 | 95.6 | 85.4 | 93.4 | MD81 | -2.1 | 0.6 | 0.62 | 1.15
EASA TCDSN Jets | A6357 | MD81 | McDonnell Douglas | MD-81 | Pratt & Whitney | JT8D-217C |  |  | 2 | 63502.936 | 58059.8272 | 4 | 95.6 | 85.4 | 93.4 | MD81 | -2.1 | 0.6 | 0.62 | 1.15
EASA TCDSN Jets | A9987 | MD81 | McDonnell Douglas | MD-81 | Pratt & Whitney | JT8D-217C |  |  | 2 | 63502.936 | 58967.012 | 4 | 94.5 | 86.2 | 92.4 | MD81 | -2.3 | -0.4 | 0.59 | 0.91
EASA TCDSN Jets | A9983 | MD81 | McDonnell Douglas | MD-81 | Pratt & Whitney | JT8D-217C |  |  | 2 | 63502.936 | 58059.8272 | 4 | 94.5 | 86.2 | 92.4 | MD81 | -2.3 | -0.4 | 0.59 | 0.91
EASA TCDSN Jets | A7308 | MD81 | McDonnell Douglas | MD-81 | Pratt & Whitney | JT8D-217C |  |  | 2 | 63502.936 | 58967.012 | 3 | 96.4 | 87.3 | 92.9 | MD81 | -0.8 | 0.1 | 0.83 | 1.02
EASA TCDSN Jets | A5846 | MD81 | McDonnell Douglas | MD-81 | Pratt & Whitney | JT8D-217C |  |  | 2 | 63503 | 58060 | 4 | 94.3 | 84.7 | 93.3 | MD81 | -3.1 | 0.5 | 0.49 | 1.12
EASA TCDSN Jets | A6246 | MD81 | McDonnell Douglas | MD-81 | Pratt & Whitney | JT8D-217C |  |  | 2 | 63503 | 58060 | 4 | 95.3 | 85.9 | 94.2 | MD81 | -2 | 1.4 | 0.63 | 1.38
EASA TCDSN Jets | A5845 | MD81 | McDonnell Douglas | MD-81 | Pratt & Whitney | JT8D-217C |  |  | 2 | 64410 | 58967 | 4 | 94.3 | 85.2 | 93.3 | MD81 | -2.8 | 0.5 | 0.52 | 1.12
EASA TCDSN Jets | A6245 | MD81 | McDonnell Douglas | MD-81 | Pratt & Whitney | JT8D-217C |  |  | 2 | 64410 | 58967 | 4 | 95.3 | 86.4 | 94.2 | MD81 | -1.8 | 1.4 | 0.66 | 1.38
EASA TCDSN Jets | A7068 | MD81 | McDonnell Douglas | MD-81 | Pratt & Whitney | JT8D-217C |  |  | 2 | 64410.1208 | 58967.012 | 3 | 96.3 | 87.8 | 92.9 | MD81 | -0.5 | 0.1 | 0.89 | 1.02
EASA TCDSN Jets | A15690 | MD81 | McDonnell Douglas | MD-81 | Pratt & Whitney | JT8D-217C, JT8D-219 |  |  | 2 | 61008 | 58967 | 3 | 96.5 | 86.3 | 92.9 | MD81 | -1.2 | 0.1 | 0.76 | 1.02
EASA TCDSN Jets | A15691 | MD81 | McDonnell Douglas | MD-81 | Pratt & Whitney | JT8D-217C, JT8D-219 |  |  | 2 | 61008 | 58060 | 3 | 96.5 | 86.3 | 92.8 | MD81 | -1.2 | 0 | 0.76 | 1
EASA TCDSN Jets | A15692 | MD81 | McDonnell Douglas | MD-81 | Pratt & Whitney | JT8D-217C, JT8D-219 |  |  | 2 | 61008 | 56019 | 3 | 96.5 | 86.3 | 92.7 | MD81 | -1.2 | -0.1 | 0.76 | 0.98
EASA TCDSN Jets | A6527 | MD81 | McDonnell Douglas | MD-81 | Pratt & Whitney | JT8D-217C, JT8D-219 |  |  | 2 | 61008.1778 | 58059.8272 | 4 | 95.7 | 84 | 93.4 | MD81 | -2.8 | 0.6 | 0.52 | 1.15
EASA TCDSN Jets | A6526 | MD81 | McDonnell Douglas | MD-81 | Pratt & Whitney | JT8D-217C, JT8D-219 |  |  | 2 | 62958.6251 | 58967.012 | 4 | 95.6 | 85.1 | 93.4 | MD81 | -2.3 | 0.6 | 0.59 | 1.15
EASA TCDSN Jets | A15687 | MD81 | McDonnell Douglas | MD-81 | Pratt & Whitney | JT8D-217C, JT8D-219 |  |  | 2 | 62959 | 58967 | 3 | 96.4 | 87.2 | 92.9 | MD81 | -0.8 | 0.1 | 0.83 | 1.02
EASA TCDSN Jets | A15688 | MD81 | McDonnell Douglas | MD-81 | Pratt & Whitney | JT8D-217C, JT8D-219 |  |  | 2 | 62959 | 58060 | 3 | 96.4 | 87.2 | 92.8 | MD81 | -0.8 | 0 | 0.83 | 1
EASA TCDSN Jets | A15689 | MD81 | McDonnell Douglas | MD-81 | Pratt & Whitney | JT8D-217C, JT8D-219 |  |  | 2 | 62959 | 56019 | 3 | 96.4 | 87.2 | 92.7 | MD81 | -0.8 | -0.1 | 0.83 | 0.98
EASA TCDSN Jets | A6524 | MD81 | McDonnell Douglas | MD-81 | Pratt & Whitney | JT8D-217C, JT8D-219 |  |  | 2 | 63502.936 | 58967.012 | 4 | 95.6 | 85.4 | 93.4 | MD81 | -2.1 | 0.6 | 0.62 | 1.15
EASA TCDSN Jets | A6525 | MD81 | McDonnell Douglas | MD-81 | Pratt & Whitney | JT8D-217C, JT8D-219 |  |  | 2 | 63502.936 | 58059.8272 | 4 | 95.6 | 85.4 | 93.4 | MD81 | -2.1 | 0.6 | 0.62 | 1.15
EASA TCDSN Jets | A15706 | MD81 | McDonnell Douglas | MD-81 | Pratt & Whitney | JT8D-219 |  |  | 2 | 61008 | 58967.012 | 3 | 97.4 | 85.7 | 92.9 | MD81 | -1 | 0.1 | 0.79 | 1.02
EASA TCDSN Jets | A15709 | MD81 | McDonnell Douglas | MD-81 | Pratt & Whitney | JT8D-219 |  |  | 2 | 61008 | 58060 | 3 | 97.4 | 85.7 | 92.8 | MD81 | -1 | 0 | 0.79 | 1
EASA TCDSN Jets | A15710 | MD81 | McDonnell Douglas | MD-81 | Pratt & Whitney | JT8D-219 |  |  | 2 | 61008 | 56019 | 3 | 97.4 | 85.7 | 92.7 | MD81 | -1 | -0.1 | 0.79 | 0.98
EASA TCDSN Jets | A15705 | MD81 | McDonnell Douglas | MD-81 | Pratt & Whitney | JT8D-219 |  |  | 2 | 62959 | 58967 | 3 | 97.3 | 86.5 | 92.9 | MD81 | -0.7 | 0.1 | 0.85 | 1.02
EASA TCDSN Jets | A15707 | MD81 | McDonnell Douglas | MD-81 | Pratt & Whitney | JT8D-219 |  |  | 2 | 62959 | 58060 | 3 | 97.3 | 86.5 | 92.8 | MD81 | -0.7 | 0 | 0.85 | 1
EASA TCDSN Jets | A15708 | MD81 | McDonnell Douglas | MD-81 | Pratt & Whitney | JT8D-219 |  |  | 2 | 62959 | 56019 | 3 | 97.3 | 86.5 | 92.7 | MD81 | -0.7 | -0.1 | 0.85 | 0.98
EASA TCDSN Jets | A10001 | MD81 | McDonnell Douglas | MD-81 | Pratt & Whitney | JT8D-219 |  |  | 2 | 63502.936 | 58967.012 | 4 | 95.6 | 85.4 | 92.4 | MD81 | -2.1 | -0.4 | 0.62 | 0.91
EASA TCDSN Jets | A7311 | MD81 | McDonnell Douglas | MD-81 | Pratt & Whitney | JT8D-219 |  |  | 2 | 63502.936 | 58967.012 | 3 | 97.3 | 86.7 | 92.9 | MD81 | -0.6 | 0.1 | 0.87 | 1.02
EASA TCDSN Jets | A7312 | MD81 | McDonnell Douglas | MD-81 | Pratt & Whitney | JT8D-219 |  |  | 2 | 63502.936 | 58059.8272 | 3 | 97.3 | 86.7 | 92.8 | MD81 | -0.6 | 0 | 0.87 | 1
EASA TCDSN Jets | A5848 | MD81 | McDonnell Douglas | MD-81 | Pratt & Whitney | JT8D-219 |  |  | 2 | 64410 | 58967 | 4 | 94.9 | 84.6 | 93.3 | MD81 | -2.8 | 0.5 | 0.52 | 1.12
EASA TCDSN Jets | A6248 | MD81 | McDonnell Douglas | MD-81 | Pratt & Whitney | JT8D-219 |  |  | 2 | 64410 | 58967 | 4 | 96 | 85.7 | 94.2 | MD81 | -1.8 | 1.4 | 0.66 | 1.38
EASA TCDSN Jets | A10005 | MD81 | McDonnell Douglas | MD-81 | Pratt & Whitney | JT8D-219 |  |  | 2 | 64410.1208 | 58967.012 | 4 | 95.5 | 85.9 | 92.4 | MD81 | -1.9 | -0.4 | 0.65 | 0.91
EASA TCDSN Jets | A7309 | MD81 | McDonnell Douglas | MD-81 | Pratt & Whitney | JT8D-219 |  |  | 2 | 64410.1208 | 58967.012 | 3 | 97.2 | 87.1 | 92.9 | MD81 | -0.4 | 0.1 | 0.91 | 1.02
EASA TCDSN Jets | A7310 | MD81 | McDonnell Douglas | MD-81 | Pratt & Whitney | JT8D-219 |  |  | 2 | 64410.1208 | 58059.8272 | 3 | 97.2 | 87.1 | 92.8 | MD81 | -0.4 | 0 | 0.91 | 1
EASA TCDSN Jets | A5853 | MD82 | McDonnell Douglas | MD-82 | Pratt & Whitney | JT8D-217 |  |  | 2 | 61008 | 58060 | 4 | 94.3 | 83.5 | 93.3 | MD82 | -3.8 | 0.4 | 0.42 | 1.1
EASA TCDSN Jets | A6253 | MD82 | McDonnell Douglas | MD-82 | Pratt & Whitney | JT8D-217 |  |  | 2 | 61008 | 58060 | 4 | 95.3 | 84.7 | 94.2 | MD82 | -2.8 | 1.3 | 0.52 | 1.35
EASA TCDSN Jets | A7182 | MD82 | McDonnell Douglas | MD-82 | Pratt & Whitney | JT8D-217 |  |  | 2 | 63502.936 | 58967.012 | 3 | 96.6 | 88.6 | 92.8 | MD82 | -0.2 | -0.1 | 0.95 | 0.98
EASA TCDSN Jets | A7178 | MD82 | McDonnell Douglas | MD-82 | Pratt & Whitney | JT8D-217 |  |  | 2 | 63502.936 | 58059.8272 | 3 | 96.6 | 88.6 | 92.8 | MD82 | -0.2 | -0.1 | 0.95 | 0.98
EASA TCDSN Jets | A5852 | MD82 | McDonnell Douglas | MD-82 | Pratt & Whitney | JT8D-217 |  |  | 2 | 63503 | 58060 | 4 | 94.1 | 84.9 | 93.3 | MD82 | -3.3 | 0.4 | 0.47 | 1.1
EASA TCDSN Jets | A6252 | MD82 | McDonnell Douglas | MD-82 | Pratt & Whitney | JT8D-217 |  |  | 2 | 63503 | 58060 | 4 | 95.2 | 86.1 | 94.2 | MD82 | -2.1 | 1.3 | 0.62 | 1.35
EASA TCDSN Jets | A5851 | MD82 | McDonnell Douglas | MD-82 | Pratt & Whitney | JT8D-217 |  |  | 2 | 64410 | 58967 | 4 | 94.1 | 85.4 | 93.3 | MD82 | -3 | 0.4 | 0.5 | 1.1
EASA TCDSN Jets | A6251 | MD82 | McDonnell Douglas | MD-82 | Pratt & Whitney | JT8D-217 |  |  | 2 | 64410 | 58967 | 4 | 95.1 | 86.6 | 94.2 | MD82 | -1.9 | 1.3 | 0.65 | 1.35
EASA TCDSN Jets | A7181 | MD82 | McDonnell Douglas | MD-82 | Pratt & Whitney | JT8D-217 |  |  | 2 | 64410.1208 | 58967.012 | 3 | 96.6 | 89 | 92.8 | MD82 | 0 | -0.1 | 1 | 0.98
EASA TCDSN Jets | A7177 | MD82 | McDonnell Douglas | MD-82 | Pratt & Whitney | JT8D-217 |  |  | 2 | 64410.1208 | 58059.8272 | 3 | 96.6 | 89 | 92.8 | MD82 | 0 | -0.1 | 1 | 0.98
EASA TCDSN Jets | A5850 | MD82 | McDonnell Douglas | MD-82 | Pratt & Whitney | JT8D-217 |  |  | 2 | 66678 | 58967 | 4 | 94 | 86.6 | 93.3 | MD82 | -2.5 | 0.4 | 0.56 | 1.1
EASA TCDSN Jets | A6250 | MD82 | McDonnell Douglas | MD-82 | Pratt & Whitney | JT8D-217 |  |  | 2 | 66678 | 58967 | 4 | 95 | 87.8 | 94.2 | MD82 | -1.3 | 1.3 | 0.74 | 1.35
EASA TCDSN Jets | A7180 | MD82 | McDonnell Douglas | MD-82 | Pratt & Whitney | JT8D-217 |  |  | 2 | 66678.0828 | 58967.012 | 3 | 96.4 | 90 | 92.9 | MD82 | 0.5 | 0 | 1.12 | 1
EASA TCDSN Jets | A7176 | MD82 | McDonnell Douglas | MD-82 | Pratt & Whitney | JT8D-217 |  |  | 2 | 66678.0828 | 58059.8272 | 3 | 96.4 | 90 | 92.8 | MD82 | 0.5 | -0.1 | 1.12 | 0.98
EASA TCDSN Jets | A5849 | MD82 | McDonnell Douglas | MD-82 | Pratt & Whitney | JT8D-217 |  |  | 2 | 67812 | 58967 | 4 | 93.9 | 87.3 | 93.3 | MD82 | -2.2 | 0.4 | 0.6 | 1.1
EASA TCDSN Jets | A6249 | MD82 | McDonnell Douglas | MD-82 | Pratt & Whitney | JT8D-217 |  |  | 2 | 67812 | 58967 | 4 | 94.9 | 88.4 | 94.2 | MD82 | -1.1 | 1.3 | 0.78 | 1.35
EASA TCDSN Jets | A7179 | MD82 | McDonnell Douglas | MD-82 | Pratt & Whitney | JT8D-217 |  |  | 2 | 67812.0638 | 58967.012 | 3 | 96.3 | 90.4 | 92.8 | MD82 | 0.6 | -0.1 | 1.15 | 0.98
EASA TCDSN Jets | A7175 | MD82 | McDonnell Douglas | MD-82 | Pratt & Whitney | JT8D-217 |  |  | 2 | 67812.0638 | 58059.8272 | 3 | 96.3 | 90.4 | 92.8 | MD82 | 0.6 | -0.1 | 1.15 | 0.98
EASA TCDSN Jets | A5858 | MD82 | McDonnell Douglas | MD-82 | Pratt & Whitney | JT8D-217A |  |  | 2 | 61008 | 58060 | 4 | 94.3 | 83.5 | 93.3 | MD82 | -3.8 | 0.4 | 0.42 | 1.1
EASA TCDSN Jets | A6258 | MD82 | McDonnell Douglas | MD-82 | Pratt & Whitney | JT8D-217A |  |  | 2 | 61008 | 58060 | 4 | 95.3 | 84.7 | 94.2 | MD82 | -2.8 | 1.3 | 0.52 | 1.35
EASA TCDSN Jets | A8982 | MD82 | McDonnell Douglas | MD-82 | Pratt & Whitney | JT8D-217A |  |  | 2 | 61008 | 58060 | 3 | 96.3 | 86.5 | 92.8 | MD82 | -1.3 | -0.1 | 0.74 | 0.98
EASA TCDSN Jets | A15618 | MD82 | McDonnell Douglas | MD-82 | Pratt & Whitney | JT8D-217A |  |  | 2 | 61008 | 58060 | 3 | 96.3 | 86.5 | 92.7 | MD82 | -1.3 | -0.2 | 0.74 | 0.95
EASA TCDSN Jets | A15617 | MD82 | McDonnell Douglas | MD-82 | Pratt & Whitney | JT8D-217A |  |  | 2 | 61008 | 58060 | 3 | 96.3 | 86.5 | 92.9 | MD82 | -1.3 | 0 | 0.74 | 1
EASA TCDSN Jets | A6373 | MD82 | McDonnell Douglas | MD-82 | Pratt & Whitney | JT8D-217A |  |  | 2 | 61008.1778 | 58059.8272 | 4 | 95.4 | 84.2 | 93.4 | MD82 | -2.9 | 0.5 | 0.51 | 1.12
EASA TCDSN Jets | A9941 | MD82 | McDonnell Douglas | MD-82 | Pratt & Whitney | JT8D-217A |  |  | 2 | 61008.1778 | 58059.8272 | 4 | 94.4 | 85 | 92.4 | MD82 | -3.1 | -0.5 | 0.49 | 0.89
EASA TCDSN Jets | A9945 | MD82 | McDonnell Douglas | MD-82 | Pratt & Whitney | JT8D-217A |  |  | 2 | 62595.7512 | 58967.012 | 4 | 94.3 | 86.1 | 92.4 | MD82 | -2.6 | -0.5 | 0.55 | 0.89
EASA TCDSN Jets | A6372 | MD82 | McDonnell Douglas | MD-82 | Pratt & Whitney | JT8D-217A |  |  | 2 | 62958.6251 | 58967.012 | 4 | 95.3 | 85.3 | 93.4 | MD82 | -2.5 | 0.5 | 0.56 | 1.12
EASA TCDSN Jets | A8981 | MD82 | McDonnell Douglas | MD-82 | Pratt & Whitney | JT8D-217A |  |  | 2 | 62959 | 58967 | 3 | 96.2 | 87.4 | 92.9 | MD82 | -0.9 | 0 | 0.81 | 1
EASA TCDSN Jets | A15615 | MD82 | McDonnell Douglas | MD-82 | Pratt & Whitney | JT8D-217A |  |  | 2 | 62959 | 58060 | 3 | 96.2 | 87.4 | 92.8 | MD82 | -0.9 | -0.1 | 0.81 | 0.98
EASA TCDSN Jets | A15616 | MD82 | McDonnell Douglas | MD-82 | Pratt & Whitney | JT8D-217A |  |  | 2 | 62959 | 56019 | 3 | 96.2 | 87.4 | 92.7 | MD82 | -0.9 | -0.2 | 0.81 | 0.95
EASA TCDSN Jets | A6370 | MD82 | McDonnell Douglas | MD-82 | Pratt & Whitney | JT8D-217A |  |  | 2 | 63502.936 | 58967.012 | 4 | 95.3 | 85.6 | 93.4 | MD82 | -2.3 | 0.5 | 0.59 | 1.12
EASA TCDSN Jets | A6371 | MD82 | McDonnell Douglas | MD-82 | Pratt & Whitney | JT8D-217A |  |  | 2 | 63502.936 | 58059.8272 | 4 | 95.3 | 85.6 | 93.4 | MD82 | -2.3 | 0.5 | 0.59 | 1.12
EASA TCDSN Jets | A9953 | MD82 | McDonnell Douglas | MD-82 | Pratt & Whitney | JT8D-217A |  |  | 2 | 63502.936 | 58967.012 | 4 | 94.2 | 86.5 | 92.4 | MD82 | -2.4 | -0.5 | 0.58 | 0.89
EASA TCDSN Jets | A9949 | MD82 | McDonnell Douglas | MD-82 | Pratt & Whitney | JT8D-217A |  |  | 2 | 63502.936 | 58059.8272 | 4 | 94.2 | 86.5 | 92.4 | MD82 | -2.4 | -0.5 | 0.58 | 0.89
EASA TCDSN Jets | A7169 | MD82 | McDonnell Douglas | MD-82 | Pratt & Whitney | JT8D-217A |  |  | 2 | 63502.936 | 58967.012 | 3 | 96.1 | 87.7 | 92.9 | MD82 | -0.8 | 0 | 0.83 | 1
EASA TCDSN Jets | A7174 | MD82 | McDonnell Douglas | MD-82 | Pratt & Whitney | JT8D-217A |  |  | 2 | 63502.936 | 58059.8272 | 3 | 96.1 | 87.7 | 92.8 | MD82 | -0.8 | -0.1 | 0.83 | 0.98
EASA TCDSN Jets | A7190 | MD82 | McDonnell Douglas | MD-82 | Pratt & Whitney | JT8D-217A |  |  | 2 | 63502.936 | 56018.6614 | 3 | 96.1 | 87.7 | 92.7 | MD82 | -0.8 | -0.2 | 0.83 | 0.95
EASA TCDSN Jets | A5857 | MD82 | McDonnell Douglas | MD-82 | Pratt & Whitney | JT8D-217A |  |  | 2 | 63503 | 58060 | 4 | 94.1 | 84.9 | 93.3 | MD82 | -3.3 | 0.4 | 0.47 | 1.1
EASA TCDSN Jets | A6257 | MD82 | McDonnell Douglas | MD-82 | Pratt & Whitney | JT8D-217A |  |  | 2 | 63503 | 58060 | 4 | 95.2 | 86.1 | 94.2 | MD82 | -2.1 | 1.3 | 0.62 | 1.35
EASA TCDSN Jets | A5856 | MD82 | McDonnell Douglas | MD-82 | Pratt & Whitney | JT8D-217A |  |  | 2 | 64410 | 58967 | 4 | 94.1 | 85.4 | 93.3 | MD82 | -3 | 0.4 | 0.5 | 1.1
EASA TCDSN Jets | A6256 | MD82 | McDonnell Douglas | MD-82 | Pratt & Whitney | JT8D-217A |  |  | 2 | 64410 | 58967 | 4 | 95.1 | 86.6 | 94.2 | MD82 | -1.9 | 1.3 | 0.65 | 1.35
EASA TCDSN Jets | A6368 | MD82 | McDonnell Douglas | MD-82 | Pratt & Whitney | JT8D-217A |  |  | 2 | 64410.1208 | 58967.012 | 4 | 95.3 | 86.1 | 93.4 | MD82 | -2.1 | 0.5 | 0.62 | 1.12
EASA TCDSN Jets | A6369 | MD82 | McDonnell Douglas | MD-82 | Pratt & Whitney | JT8D-217A |  |  | 2 | 64410.1208 | 58059.8272 | 4 | 95.3 | 86.1 | 93.4 | MD82 | -2.1 | 0.5 | 0.62 | 1.12
EASA TCDSN Jets | A9961 | MD82 | McDonnell Douglas | MD-82 | Pratt & Whitney | JT8D-217A |  |  | 2 | 64410.1208 | 58967.012 | 4 | 94.2 | 87 | 92.4 | MD82 | -2.2 | -0.5 | 0.6 | 0.89
EASA TCDSN Jets | A9957 | MD82 | McDonnell Douglas | MD-82 | Pratt & Whitney | JT8D-217A |  |  | 2 | 64410.1208 | 58059.8272 | 4 | 94.2 | 87 | 92.4 | MD82 | -2.2 | -0.5 | 0.6 | 0.89
EASA TCDSN Jets | A7165 | MD82 | McDonnell Douglas | MD-82 | Pratt & Whitney | JT8D-217A |  |  | 2 | 64410.1208 | 58967.012 | 3 | 96.1 | 88.2 | 92.9 | MD82 | -0.6 | 0 | 0.87 | 1
EASA TCDSN Jets | A7173 | MD82 | McDonnell Douglas | MD-82 | Pratt & Whitney | JT8D-217A |  |  | 2 | 64410.1208 | 58059.8272 | 3 | 96.1 | 88.2 | 92.8 | MD82 | -0.6 | -0.1 | 0.87 | 0.98
EASA TCDSN Jets | A7189 | MD82 | McDonnell Douglas | MD-82 | Pratt & Whitney | JT8D-217A |  |  | 2 | 64410.1208 | 56018.6614 | 3 | 96.1 | 88.2 | 92.7 | MD82 | -0.6 | -0.2 | 0.87 | 0.95
EASA TCDSN Jets | A5855 | MD82 | McDonnell Douglas | MD-82 | Pratt & Whitney | JT8D-217A |  |  | 2 | 66678 | 58967 | 4 | 94 | 86.6 | 93.3 | MD82 | -2.5 | 0.4 | 0.56 | 1.1
EASA TCDSN Jets | A6255 | MD82 | McDonnell Douglas | MD-82 | Pratt & Whitney | JT8D-217A |  |  | 2 | 66678 | 58967 | 4 | 95 | 87.8 | 94.2 | MD82 | -1.3 | 1.3 | 0.74 | 1.35
EASA TCDSN Jets | A6366 | MD82 | McDonnell Douglas | MD-82 | Pratt & Whitney | JT8D-217A |  |  | 2 | 66678.0828 | 58967.012 | 4 | 95.2 | 87.4 | 93.4 | MD82 | -1.4 | 0.5 | 0.72 | 1.12
EASA TCDSN Jets | A6367 | MD82 | McDonnell Douglas | MD-82 | Pratt & Whitney | JT8D-217A |  |  | 2 | 66678.0828 | 58059.8272 | 4 | 95.2 | 87.4 | 93.4 | MD82 | -1.4 | 0.5 | 0.72 | 1.12
EASA TCDSN Jets | A9967 | MD82 | McDonnell Douglas | MD-82 | Pratt & Whitney | JT8D-217A |  |  | 2 | 66678.0828 | 58967.012 | 4 | 94.1 | 88.3 | 92.4 | MD82 | -1.6 | -0.5 | 0.69 | 0.89
EASA TCDSN Jets | A9964 | MD82 | McDonnell Douglas | MD-82 | Pratt & Whitney | JT8D-217A |  |  | 2 | 66678.0828 | 58059.8272 | 4 | 94.1 | 88.3 | 92.4 | MD82 | -1.6 | -0.5 | 0.69 | 0.89
EASA TCDSN Jets | A6716 | MD82 | McDonnell Douglas | MD-82 | Pratt & Whitney | JT8D-217A |  |  | 2 | 66678.0828 | 58967.012 | 3 | 95.9 | 89.1 | 92.9 | MD82 | -0.3 | 0 | 0.93 | 1
EASA TCDSN Jets | A7172 | MD82 | McDonnell Douglas | MD-82 | Pratt & Whitney | JT8D-217A |  |  | 2 | 66678.0828 | 58059.8272 | 3 | 95.9 | 89.1 | 92.8 | MD82 | -0.3 | -0.1 | 0.93 | 0.98
EASA TCDSN Jets | A7188 | MD82 | McDonnell Douglas | MD-82 | Pratt & Whitney | JT8D-217A |  |  | 2 | 66678.0828 | 56018.6614 | 3 | 95.9 | 89.1 | 92.7 | MD82 | -0.3 | -0.2 | 0.93 | 0.95
EASA TCDSN Jets | A5854 | MD82 | McDonnell Douglas | MD-82 | Pratt & Whitney | JT8D-217A |  |  | 2 | 67812 | 58967 | 4 | 93.9 | 87.3 | 93.3 | MD82 | -2.2 | 0.4 | 0.6 | 1.1
EASA TCDSN Jets | A6254 | MD82 | McDonnell Douglas | MD-82 | Pratt & Whitney | JT8D-217A |  |  | 2 | 67812 | 58967 | 4 | 94.9 | 88.4 | 94.2 | MD82 | -1.1 | 1.3 | 0.78 | 1.35
EASA TCDSN Jets | A6365 | MD82 | McDonnell Douglas | MD-82 | Pratt & Whitney | JT8D-217A |  |  | 2 | 67812.0638 | 58967.012 | 4 | 95.1 | 88.1 | 93.4 | MD82 | -1.2 | 0.5 | 0.76 | 1.12
EASA TCDSN Jets | A9970 | MD82 | McDonnell Douglas | MD-82 | Pratt & Whitney | JT8D-217A |  |  | 2 | 67812.0638 | 58967.012 | 4 | 94.1 | 89 | 92.4 | MD82 | -1.2 | -0.5 | 0.76 | 0.89
EASA TCDSN Jets | A7168 | MD82 | McDonnell Douglas | MD-82 | Pratt & Whitney | JT8D-217A |  |  | 2 | 67812.0638 | 58967.012 | 3 | 95.8 | 89.7 | 92.9 | MD82 | 0 | 0 | 1 | 1
EASA TCDSN Jets | A8545 | MD82 | McDonnell Douglas | MD-82 | Pratt & Whitney | JT8D-217A |  |  | 2 | 67812.0638 | 58059.8272 | 3 | 95.8 | 89.7 | 92.8 | MD82 | 0 | -0.1 | 1 | 0.98
EASA TCDSN Jets | A7187 | MD82 | McDonnell Douglas | MD-82 | Pratt & Whitney | JT8D-217A |  |  | 2 | 67812.0638 | 56018.6614 | 3 | 95.8 | 89.7 | 92.7 | MD82 | 0 | -0.2 | 1 | 0.95
EASA TCDSN Jets | A8986 | MD82 | McDonnell Douglas | MD-82 | Pratt & Whitney | JT8D-217A, JT8D-217C |  |  | 2 | 61008 | 58060 | 3 | 96.3 | 86.5 | 92.8 | MD82 | -1.3 | -0.1 | 0.74 | 0.98
EASA TCDSN Jets | A15622 | MD82 | McDonnell Douglas | MD-82 | Pratt & Whitney | JT8D-217A, JT8D-217C |  |  | 2 | 61008 | 58060 | 3 | 96.3 | 86.5 | 92.7 | MD82 | -1.3 | -0.2 | 0.74 | 0.95
EASA TCDSN Jets | A15621 | MD82 | McDonnell Douglas | MD-82 | Pratt & Whitney | JT8D-217A, JT8D-217C |  |  | 2 | 61008 | 58060 | 3 | 96.3 | 86.5 | 92.9 | MD82 | -1.3 | 0 | 0.74 | 1
EASA TCDSN Jets | A6479 | MD82 | McDonnell Douglas | MD-82 | Pratt & Whitney | JT8D-217A, JT8D-217C |  |  | 2 | 61008.1778 | 58059.8272 | 4 | 95.4 | 84.2 | 93.4 | MD82 | -2.9 | 0.5 | 0.51 | 1.12
EASA TCDSN Jets | A6478 | MD82 | McDonnell Douglas | MD-82 | Pratt & Whitney | JT8D-217A, JT8D-217C |  |  | 2 | 62958.6251 | 58967.012 | 4 | 95.3 | 85.3 | 93.4 | MD82 | -2.5 | 0.5 | 0.56 | 1.12
EASA TCDSN Jets | A8985 | MD82 | McDonnell Douglas | MD-82 | Pratt & Whitney | JT8D-217A, JT8D-217C |  |  | 2 | 62959 | 58967 | 3 | 96.2 | 87.4 | 92.9 | MD82 | -0.9 | 0 | 0.81 | 1
EASA TCDSN Jets | A15619 | MD82 | McDonnell Douglas | MD-82 | Pratt & Whitney | JT8D-217A, JT8D-217C |  |  | 2 | 62959 | 58060 | 3 | 96.2 | 87.4 | 92.8 | MD82 | -0.9 | -0.1 | 0.81 | 0.98
EASA TCDSN Jets | A15620 | MD82 | McDonnell Douglas | MD-82 | Pratt & Whitney | JT8D-217A, JT8D-217C |  |  | 2 | 62959 | 56019 | 3 | 96.2 | 87.4 | 92.7 | MD82 | -0.9 | -0.2 | 0.81 | 0.95
EASA TCDSN Jets | A6476 | MD82 | McDonnell Douglas | MD-82 | Pratt & Whitney | JT8D-217A, JT8D-217C |  |  | 2 | 63502.936 | 58967.012 | 4 | 95.3 | 85.6 | 93.4 | MD82 | -2.3 | 0.5 | 0.59 | 1.12
EASA TCDSN Jets | A6477 | MD82 | McDonnell Douglas | MD-82 | Pratt & Whitney | JT8D-217A, JT8D-217C |  |  | 2 | 63502.936 | 58059.8272 | 4 | 95.3 | 85.6 | 93.4 | MD82 | -2.3 | 0.5 | 0.59 | 1.12
EASA TCDSN Jets | A8499 | MD82 | McDonnell Douglas | MD-82 | Pratt & Whitney | JT8D-217A, JT8D-217C |  |  | 2 | 63502.936 | 58967.012 | 3 | 96.1 | 87.7 | 92.9 | MD82 | -0.8 | 0 | 0.83 | 1
EASA TCDSN Jets | A8500 | MD82 | McDonnell Douglas | MD-82 | Pratt & Whitney | JT8D-217A, JT8D-217C |  |  | 2 | 63502.936 | 58059.8272 | 3 | 96.1 | 87.7 | 92.8 | MD82 | -0.8 | -0.1 | 0.83 | 0.98
EASA TCDSN Jets | A8501 | MD82 | McDonnell Douglas | MD-82 | Pratt & Whitney | JT8D-217A, JT8D-217C |  |  | 2 | 63502.936 | 56018.6614 | 3 | 96.1 | 87.7 | 92.7 | MD82 | -0.8 | -0.2 | 0.83 | 0.95
EASA TCDSN Jets | A6474 | MD82 | McDonnell Douglas | MD-82 | Pratt & Whitney | JT8D-217A, JT8D-217C |  |  | 2 | 64410.1208 | 58967.012 | 4 | 95.3 | 86.1 | 93.4 | MD82 | -2.1 | 0.5 | 0.62 | 1.12
EASA TCDSN Jets | A6475 | MD82 | McDonnell Douglas | MD-82 | Pratt & Whitney | JT8D-217A, JT8D-217C |  |  | 2 | 64410.1208 | 58059.8272 | 4 | 95.3 | 86.1 | 93.4 | MD82 | -2.1 | 0.5 | 0.62 | 1.12
EASA TCDSN Jets | A8496 | MD82 | McDonnell Douglas | MD-82 | Pratt & Whitney | JT8D-217A, JT8D-217C |  |  | 2 | 64410.1208 | 58967.012 | 3 | 96.1 | 88.2 | 92.9 | MD82 | -0.6 | 0 | 0.87 | 1
EASA TCDSN Jets | A8497 | MD82 | McDonnell Douglas | MD-82 | Pratt & Whitney | JT8D-217A, JT8D-217C |  |  | 2 | 64410.1208 | 58059.8272 | 3 | 96.1 | 88.2 | 92.8 | MD82 | -0.6 | -0.1 | 0.87 | 0.98
EASA TCDSN Jets | A8498 | MD82 | McDonnell Douglas | MD-82 | Pratt & Whitney | JT8D-217A, JT8D-217C |  |  | 2 | 64410.1208 | 56018.6614 | 3 | 96.1 | 88.2 | 92.7 | MD82 | -0.6 | -0.2 | 0.87 | 0.95
EASA TCDSN Jets | A6472 | MD82 | McDonnell Douglas | MD-82 | Pratt & Whitney | JT8D-217A, JT8D-217C |  |  | 2 | 66678.0828 | 58967.012 | 4 | 95.2 | 87.4 | 93.4 | MD82 | -1.4 | 0.5 | 0.72 | 1.12
EASA TCDSN Jets | A6473 | MD82 | McDonnell Douglas | MD-82 | Pratt & Whitney | JT8D-217A, JT8D-217C |  |  | 2 | 66678.0828 | 58059.8272 | 4 | 95.2 | 87.4 | 93.4 | MD82 | -1.4 | 0.5 | 0.72 | 1.12
EASA TCDSN Jets | A8493 | MD82 | McDonnell Douglas | MD-82 | Pratt & Whitney | JT8D-217A, JT8D-217C |  |  | 2 | 66678.0828 | 58967.012 | 3 | 95.9 | 89.1 | 92.9 | MD82 | -0.3 | 0 | 0.93 | 1
EASA TCDSN Jets | A8494 | MD82 | McDonnell Douglas | MD-82 | Pratt & Whitney | JT8D-217A, JT8D-217C |  |  | 2 | 66678.0828 | 58059.8272 | 3 | 95.9 | 89.1 | 92.8 | MD82 | -0.3 | -0.1 | 0.93 | 0.98
EASA TCDSN Jets | A8495 | MD82 | McDonnell Douglas | MD-82 | Pratt & Whitney | JT8D-217A, JT8D-217C |  |  | 2 | 66678.0828 | 56018.6614 | 3 | 95.9 | 89.1 | 92.7 | MD82 | -0.3 | -0.2 | 0.93 | 0.95
EASA TCDSN Jets | A6471 | MD82 | McDonnell Douglas | MD-82 | Pratt & Whitney | JT8D-217A, JT8D-217C |  |  | 2 | 67812.0638 | 58967.012 | 4 | 95.1 | 88.1 | 93.4 | MD82 | -1.2 | 0.5 | 0.76 | 1.12
EASA TCDSN Jets | A8490 | MD82 | McDonnell Douglas | MD-82 | Pratt & Whitney | JT8D-217A, JT8D-217C |  |  | 2 | 67812.0638 | 58967.012 | 3 | 95.8 | 89.7 | 92.9 | MD82 | 0 | 0 | 1 | 1
EASA TCDSN Jets | A8491 | MD82 | McDonnell Douglas | MD-82 | Pratt & Whitney | JT8D-217A, JT8D-217C |  |  | 2 | 67812.0638 | 58059.8272 | 3 | 95.8 | 89.7 | 92.8 | MD82 | 0 | -0.1 | 1 | 0.98
EASA TCDSN Jets | A8492 | MD82 | McDonnell Douglas | MD-82 | Pratt & Whitney | JT8D-217A, JT8D-217C |  |  | 2 | 67812.0638 | 56018.6614 | 3 | 95.8 | 89.7 | 92.7 | MD82 | 0 | -0.2 | 1 | 0.95
EASA TCDSN Jets | A6469 | MD82 | McDonnell Douglas | MD-82 | Pratt & Whitney | JT8D-217A, JT8D-219 |  |  | 2 | 61008.1778 | 58059.8272 | 4 | 95.4 | 84.2 | 93.4 | MD82 | -2.9 | 0.5 | 0.51 | 1.12
EASA TCDSN Jets | A6468 | MD82 | McDonnell Douglas | MD-82 | Pratt & Whitney | JT8D-217A, JT8D-219 |  |  | 2 | 62958.6251 | 58967.012 | 4 | 95.3 | 85.3 | 93.4 | MD82 | -2.5 | 0.5 | 0.56 | 1.12
EASA TCDSN Jets | A6466 | MD82 | McDonnell Douglas | MD-82 | Pratt & Whitney | JT8D-217A, JT8D-219 |  |  | 2 | 63502.936 | 58967.012 | 4 | 95.3 | 85.6 | 93.4 | MD82 | -2.3 | 0.5 | 0.59 | 1.12
EASA TCDSN Jets | A6467 | MD82 | McDonnell Douglas | MD-82 | Pratt & Whitney | JT8D-217A, JT8D-219 |  |  | 2 | 63502.936 | 58059.8272 | 4 | 95.3 | 85.6 | 93.4 | MD82 | -2.3 | 0.5 | 0.59 | 1.12
EASA TCDSN Jets | A6464 | MD82 | McDonnell Douglas | MD-82 | Pratt & Whitney | JT8D-217A, JT8D-219 |  |  | 2 | 64410.1208 | 58967.012 | 4 | 95.3 | 86.1 | 93.4 | MD82 | -2.1 | 0.5 | 0.62 | 1.12
EASA TCDSN Jets | A6465 | MD82 | McDonnell Douglas | MD-82 | Pratt & Whitney | JT8D-217A, JT8D-219 |  |  | 2 | 64410.1208 | 58059.8272 | 4 | 95.3 | 86.1 | 93.4 | MD82 | -2.1 | 0.5 | 0.62 | 1.12
EASA TCDSN Jets | A6462 | MD82 | McDonnell Douglas | MD-82 | Pratt & Whitney | JT8D-217A, JT8D-219 |  |  | 2 | 66678.0828 | 58967.012 | 4 | 95.2 | 87.4 | 93.4 | MD82 | -1.4 | 0.5 | 0.72 | 1.12
EASA TCDSN Jets | A6463 | MD82 | McDonnell Douglas | MD-82 | Pratt & Whitney | JT8D-217A, JT8D-219 |  |  | 2 | 66678.0828 | 58059.8272 | 4 | 95.2 | 87.4 | 93.4 | MD82 | -1.4 | 0.5 | 0.72 | 1.12
EASA TCDSN Jets | A6461 | MD82 | McDonnell Douglas | MD-82 | Pratt & Whitney | JT8D-217A, JT8D-219 |  |  | 2 | 67812.0638 | 58967.012 | 4 | 95.1 | 88.1 | 93.4 | MD82 | -1.2 | 0.5 | 0.76 | 1.12
EASA TCDSN Jets | A5863 | MD82 | McDonnell Douglas | MD-82 | Pratt & Whitney | JT8D-217C |  |  | 2 | 61008 | 58060 | 4 | 94.4 | 83.3 | 93.3 | MD82 | -3.9 | 0.4 | 0.41 | 1.1
EASA TCDSN Jets | A6263 | MD82 | McDonnell Douglas | MD-82 | Pratt & Whitney | JT8D-217C |  |  | 2 | 61008 | 58060 | 4 | 95.5 | 84.5 | 94.2 | MD82 | -2.8 | 1.3 | 0.52 | 1.35
EASA TCDSN Jets | A15625 | MD82 | McDonnell Douglas | MD-82 | Pratt & Whitney | JT8D-217C |  |  | 2 | 61008 | 58967 | 3 | 96.5 | 86.3 | 92.9 | MD82 | -1.3 | 0 | 0.74 | 1
EASA TCDSN Jets | A8984 | MD82 | McDonnell Douglas | MD-82 | Pratt & Whitney | JT8D-217C |  |  | 2 | 61008 | 58060 | 3 | 96.5 | 86.3 | 92.8 | MD82 | -1.3 | -0.1 | 0.74 | 0.98
EASA TCDSN Jets | A15626 | MD82 | McDonnell Douglas | MD-82 | Pratt & Whitney | JT8D-217C |  |  | 2 | 61008 | 56019 | 3 | 96.5 | 86.3 | 92.7 | MD82 | -1.3 | -0.2 | 0.74 | 0.95
EASA TCDSN Jets | A6381 | MD82 | McDonnell Douglas | MD-82 | Pratt & Whitney | JT8D-217C |  |  | 2 | 61008.1778 | 58059.8272 | 4 | 95.7 | 84 | 93.4 | MD82 | -2.9 | 0.5 | 0.51 | 1.12
EASA TCDSN Jets | A9976 | MD82 | McDonnell Douglas | MD-82 | Pratt & Whitney | JT8D-217C |  |  | 2 | 61008.1778 | 58059.8272 | 4 | 94.7 | 84.8 | 92.4 | MD82 | -3 | -0.5 | 0.5 | 0.89
EASA TCDSN Jets | A6380 | MD82 | McDonnell Douglas | MD-82 | Pratt & Whitney | JT8D-217C |  |  | 2 | 62958.6251 | 58967.012 | 4 | 95.6 | 85.1 | 93.4 | MD82 | -2.4 | 0.5 | 0.58 | 1.12
EASA TCDSN Jets | A9980 | MD82 | McDonnell Douglas | MD-82 | Pratt & Whitney | JT8D-217C |  |  | 2 | 62958.6251 | 58967.012 | 4 | 94.6 | 85.9 | 92.4 | MD82 | -2.5 | -0.5 | 0.56 | 0.89
EASA TCDSN Jets | A8983 | MD82 | McDonnell Douglas | MD-82 | Pratt & Whitney | JT8D-217C |  |  | 2 | 62959 | 58967 | 3 | 96.4 | 87.2 | 92.9 | MD82 | -0.9 | 0 | 0.81 | 1
EASA TCDSN Jets | A15623 | MD82 | McDonnell Douglas | MD-82 | Pratt & Whitney | JT8D-217C |  |  | 2 | 62959 | 58060 | 3 | 96.4 | 87.2 | 92.8 | MD82 | -0.9 | -0.1 | 0.81 | 0.98
EASA TCDSN Jets | A15624 | MD82 | McDonnell Douglas | MD-82 | Pratt & Whitney | JT8D-217C |  |  | 2 | 62959 | 56019 | 3 | 96.4 | 87.2 | 92.7 | MD82 | -0.9 | -0.2 | 0.81 | 0.95
EASA TCDSN Jets | A6378 | MD82 | McDonnell Douglas | MD-82 | Pratt & Whitney | JT8D-217C |  |  | 2 | 63502.936 | 58967.012 | 4 | 95.6 | 85.4 | 93.4 | MD82 | -2.3 | 0.5 | 0.59 | 1.12
EASA TCDSN Jets | A6379 | MD82 | McDonnell Douglas | MD-82 | Pratt & Whitney | JT8D-217C |  |  | 2 | 63502.936 | 58059.8272 | 4 | 95.6 | 85.4 | 93.4 | MD82 | -2.3 | 0.5 | 0.59 | 1.12
EASA TCDSN Jets | A9988 | MD82 | McDonnell Douglas | MD-82 | Pratt & Whitney | JT8D-217C |  |  | 2 | 63502.936 | 58967.012 | 4 | 94.5 | 86.2 | 92.4 | MD82 | -2.4 | -0.5 | 0.58 | 0.89
EASA TCDSN Jets | A9984 | MD82 | McDonnell Douglas | MD-82 | Pratt & Whitney | JT8D-217C |  |  | 2 | 63502.936 | 58059.8272 | 4 | 94.5 | 86.2 | 92.4 | MD82 | -2.4 | -0.5 | 0.58 | 0.89
EASA TCDSN Jets | A5632 | MD82 | McDonnell Douglas | MD-82 | Pratt & Whitney | JT8D-217C |  |  | 2 | 63502.936 | 58967.012 | 3 | 96.4 | 87.3 | 92.9 | MD82 | -0.9 | 0 | 0.81 | 1
EASA TCDSN Jets | A7195 | MD82 | McDonnell Douglas | MD-82 | Pratt & Whitney | JT8D-217C |  |  | 2 | 63502.936 | 58059.8272 | 3 | 96.4 | 87.3 | 92.8 | MD82 | -0.9 | -0.1 | 0.81 | 0.98
EASA TCDSN Jets | A7199 | MD82 | McDonnell Douglas | MD-82 | Pratt & Whitney | JT8D-217C |  |  | 2 | 63502.936 | 56018.6614 | 3 | 96.4 | 87.3 | 92.7 | MD82 | -0.9 | -0.2 | 0.81 | 0.95
EASA TCDSN Jets | A5862 | MD82 | McDonnell Douglas | MD-82 | Pratt & Whitney | JT8D-217C |  |  | 2 | 63503 | 58060 | 4 | 94.3 | 84.7 | 93.3 | MD82 | -3.3 | 0.4 | 0.47 | 1.1
EASA TCDSN Jets | A6262 | MD82 | McDonnell Douglas | MD-82 | Pratt & Whitney | JT8D-217C |  |  | 2 | 63503 | 58060 | 4 | 95.3 | 85.9 | 94.2 | MD82 | -2.2 | 1.3 | 0.6 | 1.35
EASA TCDSN Jets | A5861 | MD82 | McDonnell Douglas | MD-82 | Pratt & Whitney | JT8D-217C |  |  | 2 | 64410 | 58967 | 4 | 94.3 | 85.2 | 93.3 | MD82 | -3 | 0.4 | 0.5 | 1.1
EASA TCDSN Jets | A6261 | MD82 | McDonnell Douglas | MD-82 | Pratt & Whitney | JT8D-217C |  |  | 2 | 64410 | 58967 | 4 | 95.3 | 86.4 | 94.2 | MD82 | -1.9 | 1.3 | 0.65 | 1.35
EASA TCDSN Jets | A7191 | MD82 | McDonnell Douglas | MD-82 | Pratt & Whitney | JT8D-217C |  |  | 2 | 64410.1208 | 58967.012 | 3 | 96.3 | 87.8 | 92.9 | MD82 | -0.7 | 0 | 0.85 | 1
EASA TCDSN Jets | A7194 | MD82 | McDonnell Douglas | MD-82 | Pratt & Whitney | JT8D-217C |  |  | 2 | 64410.1208 | 58059.8272 | 3 | 96.3 | 87.8 | 92.8 | MD82 | -0.7 | -0.1 | 0.85 | 0.98
EASA TCDSN Jets | A7198 | MD82 | McDonnell Douglas | MD-82 | Pratt & Whitney | JT8D-217C |  |  | 2 | 64410.1208 | 56018.6614 | 3 | 96.3 | 87.8 | 92.7 | MD82 | -0.7 | -0.2 | 0.85 | 0.95
EASA TCDSN Jets | A5860 | MD82 | McDonnell Douglas | MD-82 | Pratt & Whitney | JT8D-217C |  |  | 2 | 66678 | 58967 | 4 | 94.1 | 86.5 | 93.3 | MD82 | -2.5 | 0.4 | 0.56 | 1.1
EASA TCDSN Jets | A6260 | MD82 | McDonnell Douglas | MD-82 | Pratt & Whitney | JT8D-217C |  |  | 2 | 66678 | 58967 | 4 | 95.2 | 87.6 | 94.2 | MD82 | -1.3 | 1.3 | 0.74 | 1.35
EASA TCDSN Jets | A6377 | MD82 | McDonnell Douglas | MD-82 | Pratt & Whitney | JT8D-217C |  |  | 2 | 66678.0828 | 58967.012 | 4 | 95.4 | 87.2 | 93.4 | MD82 | -1.4 | 0.5 | 0.72 | 1.12
EASA TCDSN Jets | A9991 | MD82 | McDonnell Douglas | MD-82 | Pratt & Whitney | JT8D-217C |  |  | 2 | 66678.0828 | 58967.012 | 4 | 94.4 | 88.1 | 92.4 | MD82 | -1.5 | -0.5 | 0.71 | 0.89
EASA TCDSN Jets | A6717 | MD82 | McDonnell Douglas | MD-82 | Pratt & Whitney | JT8D-217C |  |  | 2 | 66678.0828 | 58967.012 | 3 | 96.2 | 88.9 | 92.9 | MD82 | -0.2 | 0 | 0.95 | 1
EASA TCDSN Jets | A7193 | MD82 | McDonnell Douglas | MD-82 | Pratt & Whitney | JT8D-217C |  |  | 2 | 66678.0828 | 58059.8272 | 3 | 96.2 | 88.9 | 92.8 | MD82 | -0.2 | -0.1 | 0.95 | 0.98
EASA TCDSN Jets | A7197 | MD82 | McDonnell Douglas | MD-82 | Pratt & Whitney | JT8D-217C |  |  | 2 | 66678.0828 | 56018.6614 | 3 | 96.2 | 88.9 | 92.7 | MD82 | -0.2 | -0.2 | 0.95 | 0.95
EASA TCDSN Jets | A5859 | MD82 | McDonnell Douglas | MD-82 | Pratt & Whitney | JT8D-217C |  |  | 2 | 67812 | 58967 | 4 | 94.1 | 87.1 | 93.3 | MD82 | -2.2 | 0.4 | 0.6 | 1.1
EASA TCDSN Jets | A6259 | MD82 | McDonnell Douglas | MD-82 | Pratt & Whitney | JT8D-217C |  |  | 2 | 67812 | 58967 | 4 | 95.1 | 88.2 | 94.2 | MD82 | -1.1 | 1.3 | 0.78 | 1.35
EASA TCDSN Jets | A6376 | MD82 | McDonnell Douglas | MD-82 | Pratt & Whitney | JT8D-217C |  |  | 2 | 67812.0638 | 58967.012 | 4 | 95.4 | 87.8 | 93.4 | MD82 | -1.2 | 0.5 | 0.76 | 1.12
EASA TCDSN Jets | A9994 | MD82 | McDonnell Douglas | MD-82 | Pratt & Whitney | JT8D-217C |  |  | 2 | 67812.0638 | 58967.012 | 4 | 94.3 | 88.7 | 92.4 | MD82 | -1.3 | -0.5 | 0.74 | 0.89
EASA TCDSN Jets | A5633 | MD82 | McDonnell Douglas | MD-82 | Pratt & Whitney | JT8D-217C |  |  | 2 | 67812.0638 | 58967.012 | 3 | 96.2 | 89.3 | 92.9 | MD82 | 0 | 0 | 1 | 1
EASA TCDSN Jets | A7192 | MD82 | McDonnell Douglas | MD-82 | Pratt & Whitney | JT8D-217C |  |  | 2 | 67812.0638 | 58059.8272 | 3 | 96.2 | 89.3 | 92.8 | MD82 | 0 | -0.1 | 1 | 0.98
EASA TCDSN Jets | A7196 | MD82 | McDonnell Douglas | MD-82 | Pratt & Whitney | JT8D-217C |  |  | 2 | 67812.0638 | 56018.6614 | 3 | 96.2 | 89.3 | 92.7 | MD82 | 0 | -0.2 | 1 | 0.95
EASA TCDSN Jets | A15630 | MD82 | McDonnell Douglas | MD-82 | Pratt & Whitney | JT8D-217C, JT8D-219 |  |  | 2 | 61008 | 58967 | 3 | 96.5 | 86.3 | 92.9 | MD82 | -1.3 | 0 | 0.74 | 1
EASA TCDSN Jets | A15631 | MD82 | McDonnell Douglas | MD-82 | Pratt & Whitney | JT8D-217C, JT8D-219 |  |  | 2 | 61008 | 58060 | 3 | 96.5 | 86.3 | 92.8 | MD82 | -1.3 | -0.1 | 0.74 | 0.98
EASA TCDSN Jets | A15632 | MD82 | McDonnell Douglas | MD-82 | Pratt & Whitney | JT8D-217C, JT8D-219 |  |  | 2 | 61008 | 56019 | 3 | 96.5 | 86.3 | 92.7 | MD82 | -1.3 | -0.2 | 0.74 | 0.95
EASA TCDSN Jets | A6535 | MD82 | McDonnell Douglas | MD-82 | Pratt & Whitney | JT8D-217C, JT8D-219 |  |  | 2 | 61008.1778 | 58059.8272 | 4 | 95.7 | 84 | 93.4 | MD82 | -2.9 | 0.5 | 0.51 | 1.12
EASA TCDSN Jets | A6534 | MD82 | McDonnell Douglas | MD-82 | Pratt & Whitney | JT8D-217C, JT8D-219 |  |  | 2 | 62958.6251 | 58967.012 | 4 | 95.6 | 85.1 | 93.4 | MD82 | -2.4 | 0.5 | 0.58 | 1.12
EASA TCDSN Jets | A15627 | MD82 | McDonnell Douglas | MD-82 | Pratt & Whitney | JT8D-217C, JT8D-219 |  |  | 2 | 62959 | 58967 | 3 | 96.4 | 87.2 | 92.9 | MD82 | -0.9 | 0 | 0.81 | 1
EASA TCDSN Jets | A15628 | MD82 | McDonnell Douglas | MD-82 | Pratt & Whitney | JT8D-217C, JT8D-219 |  |  | 2 | 62959 | 58060 | 3 | 96.4 | 87.2 | 92.8 | MD82 | -0.9 | -0.1 | 0.81 | 0.98
EASA TCDSN Jets | A15629 | MD82 | McDonnell Douglas | MD-82 | Pratt & Whitney | JT8D-217C, JT8D-219 |  |  | 2 | 62959 | 56019 | 3 | 96.4 | 87.2 | 92.7 | MD82 | -0.9 | -0.2 | 0.81 | 0.95
EASA TCDSN Jets | A6532 | MD82 | McDonnell Douglas | MD-82 | Pratt & Whitney | JT8D-217C, JT8D-219 |  |  | 2 | 63502.936 | 58967.012 | 4 | 95.6 | 85.4 | 93.4 | MD82 | -2.3 | 0.5 | 0.59 | 1.12
EASA TCDSN Jets | A6533 | MD82 | McDonnell Douglas | MD-82 | Pratt & Whitney | JT8D-217C, JT8D-219 |  |  | 2 | 63502.936 | 58059.8272 | 4 | 95.6 | 85.4 | 93.4 | MD82 | -2.3 | 0.5 | 0.59 | 1.12
EASA TCDSN Jets | A6531 | MD82 | McDonnell Douglas | MD-82 | Pratt & Whitney | JT8D-217C, JT8D-219 |  |  | 2 | 66678.0828 | 58967.012 | 4 | 95.4 | 87.2 | 93.4 | MD82 | -1.4 | 0.5 | 0.72 | 1.12
EASA TCDSN Jets | A6718 | MD82 | McDonnell Douglas | MD-82 | Pratt & Whitney | JT8D-217C, JT8D-219 |  |  | 2 | 66678.0828 | 58967.012 | 3 | 96.2 | 88.9 | 92.9 | MD82 | -0.2 | 0 | 0.95 | 1
EASA TCDSN Jets | A6530 | MD82 | McDonnell Douglas | MD-82 | Pratt & Whitney | JT8D-217C, JT8D-219 |  |  | 2 | 67812.0638 | 58967.012 | 4 | 95.4 | 87.8 | 93.4 | MD82 | -1.2 | 0.5 | 0.76 | 1.12
EASA TCDSN Jets | A15714 | MD82 | McDonnell Douglas | MD-82 | Pratt & Whitney | JT8D-219 |  |  | 2 | 61008 | 58967.012 | 3 | 97.4 | 85.7 | 92.9 | MD82 | -1.2 | 0 | 0.76 | 1
EASA TCDSN Jets | A15715 | MD82 | McDonnell Douglas | MD-82 | Pratt & Whitney | JT8D-219 |  |  | 2 | 61008 | 58060 | 3 | 97.4 | 85.7 | 92.8 | MD82 | -1.2 | -0.1 | 0.76 | 0.98
EASA TCDSN Jets | A15716 | MD82 | McDonnell Douglas | MD-82 | Pratt & Whitney | JT8D-219 |  |  | 2 | 61008 | 56019 | 3 | 97.4 | 85.7 | 92.7 | MD82 | -1.2 | -0.2 | 0.76 | 0.95
EASA TCDSN Jets | A15711 | MD82 | McDonnell Douglas | MD-82 | Pratt & Whitney | JT8D-219 |  |  | 2 | 62959 | 58967 | 3 | 97.3 | 86.5 | 92.9 | MD82 | -0.8 | 0 | 0.83 | 1
EASA TCDSN Jets | A15712 | MD82 | McDonnell Douglas | MD-82 | Pratt & Whitney | JT8D-219 |  |  | 2 | 62959 | 58060 | 3 | 97.3 | 86.5 | 92.8 | MD82 | -0.8 | -0.1 | 0.83 | 0.98
EASA TCDSN Jets | A15713 | MD82 | McDonnell Douglas | MD-82 | Pratt & Whitney | JT8D-219 |  |  | 2 | 62959 | 56019 | 3 | 97.3 | 86.5 | 92.7 | MD82 | -0.8 | -0.2 | 0.83 | 0.95
EASA TCDSN Jets | A10002 | MD82 | McDonnell Douglas | MD-82 | Pratt & Whitney | JT8D-219 |  |  | 2 | 63502.936 | 58967.012 | 4 | 95.6 | 85.4 | 92.4 | MD82 | -2.3 | -0.5 | 0.59 | 0.89
EASA TCDSN Jets | A7319 | MD82 | McDonnell Douglas | MD-82 | Pratt & Whitney | JT8D-219 |  |  | 2 | 63502.936 | 58967.012 | 3 | 97.3 | 86.7 | 92.9 | MD82 | -0.8 | 0 | 0.83 | 1
EASA TCDSN Jets | A7320 | MD82 | McDonnell Douglas | MD-82 | Pratt & Whitney | JT8D-219 |  |  | 2 | 63502.936 | 58059.8272 | 3 | 97.3 | 86.7 | 92.8 | MD82 | -0.8 | -0.1 | 0.83 | 0.98
EASA TCDSN Jets | A5866 | MD82 | McDonnell Douglas | MD-82 | Pratt & Whitney | JT8D-219 |  |  | 2 | 64410 | 58967 | 4 | 94.9 | 84.6 | 93.3 | MD82 | -3 | 0.4 | 0.5 | 1.1
EASA TCDSN Jets | A6266 | MD82 | McDonnell Douglas | MD-82 | Pratt & Whitney | JT8D-219 |  |  | 2 | 64410 | 58967 | 4 | 96 | 85.7 | 94.2 | MD82 | -1.9 | 1.3 | 0.65 | 1.35
EASA TCDSN Jets | A10006 | MD82 | McDonnell Douglas | MD-82 | Pratt & Whitney | JT8D-219 |  |  | 2 | 64410.1208 | 58967.012 | 4 | 95.5 | 85.9 | 92.4 | MD82 | -2.1 | -0.5 | 0.62 | 0.89
EASA TCDSN Jets | A7317 | MD82 | McDonnell Douglas | MD-82 | Pratt & Whitney | JT8D-219 |  |  | 2 | 64410.1208 | 58967.012 | 3 | 97.2 | 87.1 | 92.9 | MD82 | -0.6 | 0 | 0.87 | 1
EASA TCDSN Jets | A7318 | MD82 | McDonnell Douglas | MD-82 | Pratt & Whitney | JT8D-219 |  |  | 2 | 64410.1208 | 58059.8272 | 3 | 97.2 | 87.1 | 92.8 | MD82 | -0.6 | -0.1 | 0.87 | 0.98
EASA TCDSN Jets | A5865 | MD82 | McDonnell Douglas | MD-82 | Pratt & Whitney | JT8D-219 |  |  | 2 | 66678 | 58060 | 4 | 94.8 | 85.8 | 93.3 | MD82 | -2.5 | 0.4 | 0.56 | 1.1
EASA TCDSN Jets | A6265 | MD82 | McDonnell Douglas | MD-82 | Pratt & Whitney | JT8D-219 |  |  | 2 | 66678 | 58060 | 4 | 95.9 | 86.9 | 94.2 | MD82 | -1.3 | 1.3 | 0.74 | 1.35
EASA TCDSN Jets | A10009 | MD82 | McDonnell Douglas | MD-82 | Pratt & Whitney | JT8D-219 |  |  | 2 | 66678.0828 | 58967.012 | 4 | 95.4 | 87.2 | 92.4 | MD82 | -1.4 | -0.5 | 0.72 | 0.89
EASA TCDSN Jets | A7315 | MD82 | McDonnell Douglas | MD-82 | Pratt & Whitney | JT8D-219 |  |  | 2 | 66678.0828 | 58967.012 | 3 | 97.1 | 88.1 | 92.9 | MD82 | -0.2 | 0 | 0.95 | 1
EASA TCDSN Jets | A7316 | MD82 | McDonnell Douglas | MD-82 | Pratt & Whitney | JT8D-219 |  |  | 2 | 66678.0828 | 58059.8272 | 3 | 97.1 | 88.1 | 92.8 | MD82 | -0.2 | -0.1 | 0.95 | 0.98
EASA TCDSN Jets | A5864 | MD82 | McDonnell Douglas | MD-82 | Pratt & Whitney | JT8D-219 |  |  | 2 | 67812 | 58967 | 4 | 94.7 | 86.4 | 93.3 | MD82 | -2.2 | 0.4 | 0.6 | 1.1
EASA TCDSN Jets | A6264 | MD82 | McDonnell Douglas | MD-82 | Pratt & Whitney | JT8D-219 |  |  | 2 | 67812 | 58967 | 4 | 95.8 | 87.5 | 94.2 | MD82 | -1.1 | 1.3 | 0.78 | 1.35
EASA TCDSN Jets | A6385 | MD82 | McDonnell Douglas | MD-82 | Pratt & Whitney | JT8D-219 |  |  | 2 | 67812.0638 | 58967.012 | 4 | 96.4 | 87.1 | 93.4 | MD82 | -1 | 0.5 | 0.79 | 1.12
EASA TCDSN Jets | A10012 | MD82 | McDonnell Douglas | MD-82 | Pratt & Whitney | JT8D-219 |  |  | 2 | 67812.0638 | 58967.012 | 4 | 95.4 | 87.8 | 92.4 | MD82 | -1.2 | -0.5 | 0.76 | 0.89
EASA TCDSN Jets | A7313 | MD82 | McDonnell Douglas | MD-82 | Pratt & Whitney | JT8D-219 |  |  | 2 | 67812.0638 | 58967.012 | 3 | 97.1 | 88.6 | 92.9 | MD82 | 0.1 | 0 | 1.02 | 1
EASA TCDSN Jets | A7314 | MD82 | McDonnell Douglas | MD-82 | Pratt & Whitney | JT8D-219 |  |  | 2 | 67812.0638 | 58059.8272 | 3 | 97.1 | 88.6 | 92.8 | MD82 | 0.1 | -0.1 | 1.02 | 0.98
EASA TCDSN Jets | A5871 | MD83 | McDonnell Douglas | MD-83 | Pratt & Whitney | JT8D-217 |  |  | 2 | 61008 | 58060 | 4 | 94.3 | 83.5 | 93.3 | MD83 | -5.1 | 0 | 0.31 | 1
EASA TCDSN Jets | A6271 | MD83 | McDonnell Douglas | MD-83 | Pratt & Whitney | JT8D-217 |  |  | 2 | 61008 | 58060 | 4 | 95.3 | 84.7 | 94.2 | MD83 | -4 | 0.9 | 0.4 | 1.23
EASA TCDSN Jets | A5870 | MD83 | McDonnell Douglas | MD-83 | Pratt & Whitney | JT8D-217 |  |  | 2 | 63503 | 58060 | 4 | 94.1 | 84.9 | 93.3 | MD83 | -4.5 | 0 | 0.35 | 1
EASA TCDSN Jets | A6270 | MD83 | McDonnell Douglas | MD-83 | Pratt & Whitney | JT8D-217 |  |  | 2 | 63503 | 58060 | 4 | 95.2 | 86.1 | 94.2 | MD83 | -3.3 | 0.9 | 0.47 | 1.23
EASA TCDSN Jets | A5869 | MD83 | McDonnell Douglas | MD-83 | Pratt & Whitney | JT8D-217 |  |  | 2 | 64410 | 58967 | 4 | 94.1 | 85.4 | 93.3 | MD83 | -4.3 | 0 | 0.37 | 1
EASA TCDSN Jets | A6269 | MD83 | McDonnell Douglas | MD-83 | Pratt & Whitney | JT8D-217 |  |  | 2 | 64410 | 58967 | 4 | 95.1 | 86.6 | 94.2 | MD83 | -3.2 | 0.9 | 0.48 | 1.23
EASA TCDSN Jets | A5868 | MD83 | McDonnell Douglas | MD-83 | Pratt & Whitney | JT8D-217 |  |  | 2 | 66678 | 58967 | 4 | 94 | 86.6 | 93.3 | MD83 | -3.7 | 0 | 0.43 | 1
EASA TCDSN Jets | A6268 | MD83 | McDonnell Douglas | MD-83 | Pratt & Whitney | JT8D-217 |  |  | 2 | 66678 | 58967 | 4 | 95 | 87.8 | 94.2 | MD83 | -2.6 | 0.9 | 0.55 | 1.23
EASA TCDSN Jets | A5867 | MD83 | McDonnell Douglas | MD-83 | Pratt & Whitney | JT8D-217 |  |  | 2 | 67812 | 58967 | 4 | 93.9 | 87.3 | 93.3 | MD83 | -3.4 | 0 | 0.46 | 1
EASA TCDSN Jets | A6267 | MD83 | McDonnell Douglas | MD-83 | Pratt & Whitney | JT8D-217 |  |  | 2 | 67812 | 58967 | 4 | 94.9 | 88.4 | 94.2 | MD83 | -2.3 | 0.9 | 0.59 | 1.23
EASA TCDSN Jets | A5876 | MD83 | McDonnell Douglas | MD-83 | Pratt & Whitney | JT8D-217A |  |  | 2 | 61008 | 58060 | 4 | 94.3 | 83.5 | 93.3 | MD83 | -5.1 | 0 | 0.31 | 1
EASA TCDSN Jets | A6276 | MD83 | McDonnell Douglas | MD-83 | Pratt & Whitney | JT8D-217A |  |  | 2 | 61008 | 58060 | 4 | 95.3 | 84.7 | 94.2 | MD83 | -4 | 0.9 | 0.4 | 1.23
EASA TCDSN Jets | A15644 | MD83 | McDonnell Douglas | MD-83 | Pratt & Whitney | JT8D-217A |  |  | 2 | 61008 | 58060 | 3 | 96.3 | 86.5 | 92.7 | MD83 | -2.6 | -0.6 | 0.55 | 0.87
EASA TCDSN Jets | A15643 | MD83 | McDonnell Douglas | MD-83 | Pratt & Whitney | JT8D-217A |  |  | 2 | 61008 | 58060 | 3 | 96.3 | 86.5 | 92.8 | MD83 | -2.6 | -0.5 | 0.55 | 0.89
EASA TCDSN Jets | A15642 | MD83 | McDonnell Douglas | MD-83 | Pratt & Whitney | JT8D-217A |  |  | 2 | 61008 | 58060 | 3 | 96.3 | 86.5 | 92.9 | MD83 | -2.6 | -0.4 | 0.55 | 0.91
EASA TCDSN Jets | A6395 | MD83 | McDonnell Douglas | MD-83 | Pratt & Whitney | JT8D-217A |  |  | 2 | 61008.1778 | 58059.8272 | 4 | 95.4 | 84.2 | 93.4 | MD83 | -4.2 | 0.1 | 0.38 | 1.02
EASA TCDSN Jets | A9942 | MD83 | McDonnell Douglas | MD-83 | Pratt & Whitney | JT8D-217A |  |  | 2 | 61008.1778 | 58059.8272 | 4 | 94.4 | 85 | 92.4 | MD83 | -4.3 | -0.9 | 0.37 | 0.81
EASA TCDSN Jets | A9946 | MD83 | McDonnell Douglas | MD-83 | Pratt & Whitney | JT8D-217A |  |  | 2 | 62595.7512 | 58967.012 | 4 | 94.3 | 86.1 | 92.4 | MD83 | -3.8 | -0.9 | 0.42 | 0.81
EASA TCDSN Jets | A6394 | MD83 | McDonnell Douglas | MD-83 | Pratt & Whitney | JT8D-217A |  |  | 2 | 62958.6251 | 58967.012 | 4 | 95.3 | 85.3 | 93.4 | MD83 | -3.7 | 0.1 | 0.43 | 1.02
EASA TCDSN Jets | A15639 | MD83 | McDonnell Douglas | MD-83 | Pratt & Whitney | JT8D-217A |  |  | 2 | 62959 | 58967 | 3 | 96.2 | 87.4 | 92.9 | MD83 | -2.2 | -0.4 | 0.6 | 0.91
EASA TCDSN Jets | A15640 | MD83 | McDonnell Douglas | MD-83 | Pratt & Whitney | JT8D-217A |  |  | 2 | 62959 | 58060 | 3 | 96.2 | 87.4 | 92.8 | MD83 | -2.2 | -0.5 | 0.6 | 0.89
EASA TCDSN Jets | A15641 | MD83 | McDonnell Douglas | MD-83 | Pratt & Whitney | JT8D-217A |  |  | 2 | 62959 | 56019 | 3 | 96.2 | 87.4 | 92.7 | MD83 | -2.2 | -0.6 | 0.6 | 0.87
EASA TCDSN Jets | A6392 | MD83 | McDonnell Douglas | MD-83 | Pratt & Whitney | JT8D-217A |  |  | 2 | 63502.936 | 58967.012 | 4 | 95.3 | 85.6 | 93.4 | MD83 | -3.6 | 0.1 | 0.44 | 1.02
EASA TCDSN Jets | A6393 | MD83 | McDonnell Douglas | MD-83 | Pratt & Whitney | JT8D-217A |  |  | 2 | 63502.936 | 58059.8272 | 4 | 95.3 | 85.6 | 93.4 | MD83 | -3.6 | 0.1 | 0.44 | 1.02
EASA TCDSN Jets | A9954 | MD83 | McDonnell Douglas | MD-83 | Pratt & Whitney | JT8D-217A |  |  | 2 | 63502.936 | 58967.012 | 4 | 94.2 | 86.5 | 92.4 | MD83 | -3.7 | -0.9 | 0.43 | 0.81
EASA TCDSN Jets | A9950 | MD83 | McDonnell Douglas | MD-83 | Pratt & Whitney | JT8D-217A |  |  | 2 | 63502.936 | 58059.8272 | 4 | 94.2 | 86.5 | 92.4 | MD83 | -3.7 | -0.9 | 0.43 | 0.81
EASA TCDSN Jets | A5875 | MD83 | McDonnell Douglas | MD-83 | Pratt & Whitney | JT8D-217A |  |  | 2 | 63503 | 58060 | 4 | 94.1 | 84.9 | 93.3 | MD83 | -4.5 | 0 | 0.35 | 1
EASA TCDSN Jets | A6275 | MD83 | McDonnell Douglas | MD-83 | Pratt & Whitney | JT8D-217A |  |  | 2 | 63503 | 58060 | 4 | 95.2 | 86.1 | 94.2 | MD83 | -3.3 | 0.9 | 0.47 | 1.23
EASA TCDSN Jets | A5874 | MD83 | McDonnell Douglas | MD-83 | Pratt & Whitney | JT8D-217A |  |  | 2 | 64410 | 58967 | 4 | 94.1 | 85.4 | 93.3 | MD83 | -4.3 | 0 | 0.37 | 1
EASA TCDSN Jets | A6274 | MD83 | McDonnell Douglas | MD-83 | Pratt & Whitney | JT8D-217A |  |  | 2 | 64410 | 58967 | 4 | 95.1 | 86.6 | 94.2 | MD83 | -3.2 | 0.9 | 0.48 | 1.23
EASA TCDSN Jets | A6390 | MD83 | McDonnell Douglas | MD-83 | Pratt & Whitney | JT8D-217A |  |  | 2 | 64410.1208 | 58967.012 | 4 | 95.3 | 86.1 | 93.4 | MD83 | -3.3 | 0.1 | 0.47 | 1.02
EASA TCDSN Jets | A6391 | MD83 | McDonnell Douglas | MD-83 | Pratt & Whitney | JT8D-217A |  |  | 2 | 64410.1208 | 58059.8272 | 4 | 95.3 | 86.1 | 93.4 | MD83 | -3.3 | 0.1 | 0.47 | 1.02
EASA TCDSN Jets | A9962 | MD83 | McDonnell Douglas | MD-83 | Pratt & Whitney | JT8D-217A |  |  | 2 | 64410.1208 | 58967.012 | 4 | 94.2 | 87 | 92.4 | MD83 | -3.4 | -0.9 | 0.46 | 0.81
EASA TCDSN Jets | A9958 | MD83 | McDonnell Douglas | MD-83 | Pratt & Whitney | JT8D-217A |  |  | 2 | 64410.1208 | 58059.8272 | 4 | 94.2 | 87 | 92.4 | MD83 | -3.4 | -0.9 | 0.46 | 0.81
EASA TCDSN Jets | A5873 | MD83 | McDonnell Douglas | MD-83 | Pratt & Whitney | JT8D-217A |  |  | 2 | 66678 | 58967 | 4 | 94 | 86.6 | 93.3 | MD83 | -3.7 | 0 | 0.43 | 1
EASA TCDSN Jets | A6273 | MD83 | McDonnell Douglas | MD-83 | Pratt & Whitney | JT8D-217A |  |  | 2 | 66678 | 58967 | 4 | 95 | 87.8 | 94.2 | MD83 | -2.6 | 0.9 | 0.55 | 1.23
EASA TCDSN Jets | A6388 | MD83 | McDonnell Douglas | MD-83 | Pratt & Whitney | JT8D-217A |  |  | 2 | 66678.0828 | 58967.012 | 4 | 95.2 | 87.4 | 93.4 | MD83 | -2.7 | 0.1 | 0.54 | 1.02
EASA TCDSN Jets | A6389 | MD83 | McDonnell Douglas | MD-83 | Pratt & Whitney | JT8D-217A |  |  | 2 | 66678.0828 | 58059.8272 | 4 | 95.2 | 87.4 | 93.4 | MD83 | -2.7 | 0.1 | 0.54 | 1.02
EASA TCDSN Jets | A9968 | MD83 | McDonnell Douglas | MD-83 | Pratt & Whitney | JT8D-217A |  |  | 2 | 66678.0828 | 58967.012 | 4 | 94.1 | 88.3 | 92.4 | MD83 | -2.8 | -0.9 | 0.52 | 0.81
EASA TCDSN Jets | A9965 | MD83 | McDonnell Douglas | MD-83 | Pratt & Whitney | JT8D-217A |  |  | 2 | 66678.0828 | 58059.8272 | 4 | 94.1 | 88.3 | 92.4 | MD83 | -2.8 | -0.9 | 0.52 | 0.81
EASA TCDSN Jets | A5872 | MD83 | McDonnell Douglas | MD-83 | Pratt & Whitney | JT8D-217A |  |  | 2 | 67812 | 58967 | 4 | 93.9 | 87.3 | 93.3 | MD83 | -3.4 | 0 | 0.46 | 1
EASA TCDSN Jets | A6272 | MD83 | McDonnell Douglas | MD-83 | Pratt & Whitney | JT8D-217A |  |  | 2 | 67812 | 58967 | 4 | 94.9 | 88.4 | 94.2 | MD83 | -2.3 | 0.9 | 0.59 | 1.23
EASA TCDSN Jets | A6386 | MD83 | McDonnell Douglas | MD-83 | Pratt & Whitney | JT8D-217A |  |  | 2 | 67812.0638 | 63276.1398 | 4 | 95.1 | 88.1 | 93.2 | MD83 | -2.4 | -0.1 | 0.58 | 0.98
EASA TCDSN Jets | A6387 | MD83 | McDonnell Douglas | MD-83 | Pratt & Whitney | JT8D-217A |  |  | 2 | 67812.0638 | 58967.012 | 4 | 95.1 | 88.1 | 93.4 | MD83 | -2.4 | 0.1 | 0.58 | 1.02
EASA TCDSN Jets | A9973 | MD83 | McDonnell Douglas | MD-83 | Pratt & Whitney | JT8D-217A |  |  | 2 | 67812.0638 | 63276.1398 | 4 | 94.1 | 89 | 92.5 | MD83 | -2.5 | -0.8 | 0.56 | 0.83
EASA TCDSN Jets | A9971 | MD83 | McDonnell Douglas | MD-83 | Pratt & Whitney | JT8D-217A |  |  | 2 | 67812.0638 | 58967.012 | 4 | 94.1 | 89 | 92.4 | MD83 | -2.5 | -0.9 | 0.56 | 0.81
EASA TCDSN Jets | A5956 | MD83 | McDonnell Douglas | MD-83 | Pratt & Whitney | JT8D-217A |  |  | 2 | 67812.0638 | 58967.012 | 3 | 95.8 | 89.7 | 92.9 | MD83 | -1.3 | -0.4 | 0.74 | 0.91
EASA TCDSN Jets | A15662 | MD83 | McDonnell Douglas | MD-83 | Pratt & Whitney | JT8D-217A, JT8D-217C |  |  | 2 | 61008 | 58060 | 3 | 96.3 | 86.5 | 92.7 | MD83 | -2.6 | -0.6 | 0.55 | 0.87
EASA TCDSN Jets | A15661 | MD83 | McDonnell Douglas | MD-83 | Pratt & Whitney | JT8D-217A, JT8D-217C |  |  | 2 | 61008 | 58060 | 3 | 96.3 | 86.5 | 92.8 | MD83 | -2.6 | -0.5 | 0.55 | 0.89
EASA TCDSN Jets | A15660 | MD83 | McDonnell Douglas | MD-83 | Pratt & Whitney | JT8D-217A, JT8D-217C |  |  | 2 | 61008 | 58060 | 3 | 96.3 | 86.5 | 92.9 | MD83 | -2.6 | -0.4 | 0.55 | 0.91
EASA TCDSN Jets | A6499 | MD83 | McDonnell Douglas | MD-83 | Pratt & Whitney | JT8D-217A, JT8D-217C |  |  | 2 | 61008.1778 | 58059.8272 | 4 | 95.4 | 84.2 | 93.4 | MD83 | -4.2 | 0.1 | 0.38 | 1.02
EASA TCDSN Jets | A6498 | MD83 | McDonnell Douglas | MD-83 | Pratt & Whitney | JT8D-217A, JT8D-217C |  |  | 2 | 62958.6251 | 58967.012 | 4 | 95.3 | 85.3 | 93.4 | MD83 | -3.7 | 0.1 | 0.43 | 1.02
EASA TCDSN Jets | A15657 | MD83 | McDonnell Douglas | MD-83 | Pratt & Whitney | JT8D-217A, JT8D-217C |  |  | 2 | 62959 | 58967 | 3 | 96.2 | 87.4 | 92.9 | MD83 | -2.2 | -0.4 | 0.6 | 0.91
EASA TCDSN Jets | A15658 | MD83 | McDonnell Douglas | MD-83 | Pratt & Whitney | JT8D-217A, JT8D-217C |  |  | 2 | 62959 | 58060 | 3 | 96.2 | 87.4 | 92.8 | MD83 | -2.2 | -0.5 | 0.6 | 0.89
EASA TCDSN Jets | A15659 | MD83 | McDonnell Douglas | MD-83 | Pratt & Whitney | JT8D-217A, JT8D-217C |  |  | 2 | 62959 | 56019 | 3 | 96.2 | 87.4 | 92.7 | MD83 | -2.2 | -0.6 | 0.6 | 0.87
EASA TCDSN Jets | A6496 | MD83 | McDonnell Douglas | MD-83 | Pratt & Whitney | JT8D-217A, JT8D-217C |  |  | 2 | 63502.936 | 58967.012 | 4 | 95.3 | 85.6 | 93.4 | MD83 | -3.6 | 0.1 | 0.44 | 1.02
EASA TCDSN Jets | A6497 | MD83 | McDonnell Douglas | MD-83 | Pratt & Whitney | JT8D-217A, JT8D-217C |  |  | 2 | 63502.936 | 58059.8272 | 4 | 95.3 | 85.6 | 93.4 | MD83 | -3.6 | 0.1 | 0.44 | 1.02
EASA TCDSN Jets | A6494 | MD83 | McDonnell Douglas | MD-83 | Pratt & Whitney | JT8D-217A, JT8D-217C |  |  | 2 | 64410.1208 | 58967.012 | 4 | 95.3 | 86.1 | 93.4 | MD83 | -3.3 | 0.1 | 0.47 | 1.02
EASA TCDSN Jets | A6495 | MD83 | McDonnell Douglas | MD-83 | Pratt & Whitney | JT8D-217A, JT8D-217C |  |  | 2 | 64410.1208 | 58059.8272 | 4 | 95.3 | 86.1 | 93.4 | MD83 | -3.3 | 0.1 | 0.47 | 1.02
EASA TCDSN Jets | A6492 | MD83 | McDonnell Douglas | MD-83 | Pratt & Whitney | JT8D-217A, JT8D-217C |  |  | 2 | 66678.0828 | 58967.012 | 4 | 95.2 | 87.4 | 93.4 | MD83 | -2.7 | 0.1 | 0.54 | 1.02
EASA TCDSN Jets | A6493 | MD83 | McDonnell Douglas | MD-83 | Pratt & Whitney | JT8D-217A, JT8D-217C |  |  | 2 | 66678.0828 | 58059.8272 | 4 | 95.2 | 87.4 | 93.4 | MD83 | -2.7 | 0.1 | 0.54 | 1.02
EASA TCDSN Jets | A6490 | MD83 | McDonnell Douglas | MD-83 | Pratt & Whitney | JT8D-217A, JT8D-217C |  |  | 2 | 67812.0638 | 63276.1398 | 4 | 95.1 | 88.1 | 93.2 | MD83 | -2.4 | -0.1 | 0.58 | 0.98
EASA TCDSN Jets | A6491 | MD83 | McDonnell Douglas | MD-83 | Pratt & Whitney | JT8D-217A, JT8D-217C |  |  | 2 | 67812.0638 | 58967.012 | 4 | 95.1 | 88.1 | 93.4 | MD83 | -2.4 | 0.1 | 0.58 | 1.02
EASA TCDSN Jets | A6603 | MD83 | McDonnell Douglas | MD-83 | Pratt & Whitney | JT8D-217A, JT8D-217C |  |  | 2 | 67812.0638 | 63276.1398 | 3 | 95.8 | 89.7 | 93.3 | MD83 | -1.3 | 0 | 0.74 | 1
EASA TCDSN Jets | A5957 | MD83 | McDonnell Douglas | MD-83 | Pratt & Whitney | JT8D-217A, JT8D-217C |  |  | 2 | 67812.0638 | 58967.012 | 3 | 95.8 | 89.7 | 92.9 | MD83 | -1.3 | -0.4 | 0.74 | 0.91
EASA TCDSN Jets | A6489 | MD83 | McDonnell Douglas | MD-83 | Pratt & Whitney | JT8D-217A, JT8D-219 |  |  | 2 | 61008.1778 | 58059.8272 | 4 | 95.4 | 84.2 | 93.4 | MD83 | -4.2 | 0.1 | 0.38 | 1.02
EASA TCDSN Jets | A6488 | MD83 | McDonnell Douglas | MD-83 | Pratt & Whitney | JT8D-217A, JT8D-219 |  |  | 2 | 62958.6251 | 58967.012 | 4 | 95.3 | 85.3 | 93.4 | MD83 | -3.7 | 0.1 | 0.43 | 1.02
EASA TCDSN Jets | A6486 | MD83 | McDonnell Douglas | MD-83 | Pratt & Whitney | JT8D-217A, JT8D-219 |  |  | 2 | 63502.936 | 58967.012 | 4 | 95.3 | 85.6 | 93.4 | MD83 | -3.6 | 0.1 | 0.44 | 1.02
EASA TCDSN Jets | A6487 | MD83 | McDonnell Douglas | MD-83 | Pratt & Whitney | JT8D-217A, JT8D-219 |  |  | 2 | 63502.936 | 58059.8272 | 4 | 95.3 | 85.6 | 93.4 | MD83 | -3.6 | 0.1 | 0.44 | 1.02
EASA TCDSN Jets | A6484 | MD83 | McDonnell Douglas | MD-83 | Pratt & Whitney | JT8D-217A, JT8D-219 |  |  | 2 | 64410.1208 | 58967.012 | 4 | 95.3 | 86.1 | 93.4 | MD83 | -3.3 | 0.1 | 0.47 | 1.02
EASA TCDSN Jets | A6485 | MD83 | McDonnell Douglas | MD-83 | Pratt & Whitney | JT8D-217A, JT8D-219 |  |  | 2 | 64410.1208 | 58059.8272 | 4 | 95.3 | 86.1 | 93.4 | MD83 | -3.3 | 0.1 | 0.47 | 1.02
EASA TCDSN Jets | A6482 | MD83 | McDonnell Douglas | MD-83 | Pratt & Whitney | JT8D-217A, JT8D-219 |  |  | 2 | 66678.0828 | 58967.012 | 4 | 95.2 | 87.4 | 93.4 | MD83 | -2.7 | 0.1 | 0.54 | 1.02
EASA TCDSN Jets | A6483 | MD83 | McDonnell Douglas | MD-83 | Pratt & Whitney | JT8D-217A, JT8D-219 |  |  | 2 | 66678.0828 | 58059.8272 | 4 | 95.2 | 87.4 | 93.4 | MD83 | -2.7 | 0.1 | 0.54 | 1.02
EASA TCDSN Jets | A6480 | MD83 | McDonnell Douglas | MD-83 | Pratt & Whitney | JT8D-217A, JT8D-219 |  |  | 2 | 67812.0638 | 63276.1398 | 4 | 95.1 | 88.1 | 93.2 | MD83 | -2.4 | -0.1 | 0.58 | 0.98
EASA TCDSN Jets | A6481 | MD83 | McDonnell Douglas | MD-83 | Pratt & Whitney | JT8D-217A, JT8D-219 |  |  | 2 | 67812.0638 | 58967.012 | 4 | 95.1 | 88.1 | 93.4 | MD83 | -2.4 | 0.1 | 0.58 | 1.02
EASA TCDSN Jets | A5882 | MD83 | McDonnell Douglas | MD-83 | Pratt & Whitney | JT8D-217C |  |  | 2 | 61008 | 58060 | 4 | 94.4 | 83.3 | 93.3 | MD83 | -5.2 | 0 | 0.3 | 1
EASA TCDSN Jets | A6282 | MD83 | McDonnell Douglas | MD-83 | Pratt & Whitney | JT8D-217C |  |  | 2 | 61008 | 58060 | 4 | 95.5 | 84.5 | 94.2 | MD83 | -4 | 0.9 | 0.4 | 1.23
EASA TCDSN Jets | A15678 | MD83 | McDonnell Douglas | MD-83 | Pratt & Whitney | JT8D-217C |  |  | 2 | 61008 | 58967 | 3 | 96.5 | 86.3 | 92.9 | MD83 | -2.6 | -0.4 | 0.55 | 0.91
EASA TCDSN Jets | A15679 | MD83 | McDonnell Douglas | MD-83 | Pratt & Whitney | JT8D-217C |  |  | 2 | 61008 | 58060 | 3 | 96.5 | 86.3 | 92.8 | MD83 | -2.6 | -0.5 | 0.55 | 0.89
EASA TCDSN Jets | A15680 | MD83 | McDonnell Douglas | MD-83 | Pratt & Whitney | JT8D-217C |  |  | 2 | 61008 | 56019 | 3 | 96.5 | 86.3 | 92.7 | MD83 | -2.6 | -0.6 | 0.55 | 0.87
EASA TCDSN Jets | A6403 | MD83 | McDonnell Douglas | MD-83 | Pratt & Whitney | JT8D-217C |  |  | 2 | 61008.1778 | 58059.8272 | 4 | 95.7 | 84 | 93.4 | MD83 | -4.2 | 0.1 | 0.38 | 1.02
EASA TCDSN Jets | A9977 | MD83 | McDonnell Douglas | MD-83 | Pratt & Whitney | JT8D-217C |  |  | 2 | 61008.1778 | 58059.8272 | 4 | 94.7 | 84.8 | 92.4 | MD83 | -4.3 | -0.9 | 0.37 | 0.81
EASA TCDSN Jets | A6402 | MD83 | McDonnell Douglas | MD-83 | Pratt & Whitney | JT8D-217C |  |  | 2 | 62958.6251 | 58967.012 | 4 | 95.6 | 85.1 | 93.4 | MD83 | -3.7 | 0.1 | 0.43 | 1.02
EASA TCDSN Jets | A9981 | MD83 | McDonnell Douglas | MD-83 | Pratt & Whitney | JT8D-217C |  |  | 2 | 62958.6251 | 58967.012 | 4 | 94.6 | 85.9 | 92.4 | MD83 | -3.8 | -0.9 | 0.42 | 0.81
EASA TCDSN Jets | A15675 | MD83 | McDonnell Douglas | MD-83 | Pratt & Whitney | JT8D-217C |  |  | 2 | 62959 | 58967 | 3 | 96.4 | 87.2 | 92.9 | MD83 | -2.2 | -0.4 | 0.6 | 0.91
EASA TCDSN Jets | A15676 | MD83 | McDonnell Douglas | MD-83 | Pratt & Whitney | JT8D-217C |  |  | 2 | 62959 | 58060 | 3 | 96.4 | 87.2 | 92.8 | MD83 | -2.2 | -0.5 | 0.6 | 0.89
EASA TCDSN Jets | A15677 | MD83 | McDonnell Douglas | MD-83 | Pratt & Whitney | JT8D-217C |  |  | 2 | 62959 | 56019 | 3 | 96.4 | 87.2 | 92.7 | MD83 | -2.2 | -0.6 | 0.6 | 0.87
EASA TCDSN Jets | A6400 | MD83 | McDonnell Douglas | MD-83 | Pratt & Whitney | JT8D-217C |  |  | 2 | 63502.936 | 58967.012 | 4 | 95.6 | 85.4 | 93.4 | MD83 | -3.5 | 0.1 | 0.45 | 1.02
EASA TCDSN Jets | A6401 | MD83 | McDonnell Douglas | MD-83 | Pratt & Whitney | JT8D-217C |  |  | 2 | 63502.936 | 58059.8272 | 4 | 95.6 | 85.4 | 93.4 | MD83 | -3.5 | 0.1 | 0.45 | 1.02
EASA TCDSN Jets | A9989 | MD83 | McDonnell Douglas | MD-83 | Pratt & Whitney | JT8D-217C |  |  | 2 | 63502.936 | 58967.012 | 4 | 94.5 | 86.2 | 92.4 | MD83 | -3.7 | -0.9 | 0.43 | 0.81
EASA TCDSN Jets | A9985 | MD83 | McDonnell Douglas | MD-83 | Pratt & Whitney | JT8D-217C |  |  | 2 | 63502.936 | 58059.8272 | 4 | 94.5 | 86.2 | 92.4 | MD83 | -3.7 | -0.9 | 0.43 | 0.81
EASA TCDSN Jets | A5881 | MD83 | McDonnell Douglas | MD-83 | Pratt & Whitney | JT8D-217C |  |  | 2 | 63503 | 58060 | 4 | 94.3 | 84.7 | 93.3 | MD83 | -4.5 | 0 | 0.35 | 1
EASA TCDSN Jets | A6281 | MD83 | McDonnell Douglas | MD-83 | Pratt & Whitney | JT8D-217C |  |  | 2 | 63503 | 58060 | 4 | 95.3 | 85.9 | 94.2 | MD83 | -3.4 | 0.9 | 0.46 | 1.23
EASA TCDSN Jets | A5880 | MD83 | McDonnell Douglas | MD-83 | Pratt & Whitney | JT8D-217C |  |  | 2 | 64410 | 58967 | 4 | 94.3 | 85.2 | 93.3 | MD83 | -4.3 | 0 | 0.37 | 1
EASA TCDSN Jets | A6280 | MD83 | McDonnell Douglas | MD-83 | Pratt & Whitney | JT8D-217C |  |  | 2 | 64410 | 58967 | 4 | 95.3 | 86.4 | 94.2 | MD83 | -3.2 | 0.9 | 0.48 | 1.23
EASA TCDSN Jets | A5879 | MD83 | McDonnell Douglas | MD-83 | Pratt & Whitney | JT8D-217C |  |  | 2 | 66678 | 58967 | 4 | 94.1 | 86.5 | 93.3 | MD83 | -3.7 | 0 | 0.43 | 1
EASA TCDSN Jets | A6279 | MD83 | McDonnell Douglas | MD-83 | Pratt & Whitney | JT8D-217C |  |  | 2 | 66678 | 58967 | 4 | 95.2 | 87.6 | 94.2 | MD83 | -2.6 | 0.9 | 0.55 | 1.23
EASA TCDSN Jets | A6399 | MD83 | McDonnell Douglas | MD-83 | Pratt & Whitney | JT8D-217C |  |  | 2 | 66678.0828 | 58967.012 | 4 | 95.4 | 87.2 | 93.4 | MD83 | -2.7 | 0.1 | 0.54 | 1.02
EASA TCDSN Jets | A9992 | MD83 | McDonnell Douglas | MD-83 | Pratt & Whitney | JT8D-217C |  |  | 2 | 66678.0828 | 58967.012 | 4 | 94.4 | 88.1 | 92.4 | MD83 | -2.8 | -0.9 | 0.52 | 0.81
EASA TCDSN Jets | A5878 | MD83 | McDonnell Douglas | MD-83 | Pratt & Whitney | JT8D-217C |  |  | 2 | 67812 | 58967 | 4 | 94.1 | 87.1 | 93.3 | MD83 | -3.4 | 0 | 0.46 | 1
EASA TCDSN Jets | A6278 | MD83 | McDonnell Douglas | MD-83 | Pratt & Whitney | JT8D-217C |  |  | 2 | 67812 | 58967 | 4 | 95.1 | 88.2 | 94.2 | MD83 | -2.3 | 0.9 | 0.59 | 1.23
EASA TCDSN Jets | A6398 | MD83 | McDonnell Douglas | MD-83 | Pratt & Whitney | JT8D-217C |  |  | 2 | 67812.0638 | 58967.012 | 4 | 95.4 | 87.8 | 93.4 | MD83 | -2.4 | 0.1 | 0.58 | 1.02
EASA TCDSN Jets | A9995 | MD83 | McDonnell Douglas | MD-83 | Pratt & Whitney | JT8D-217C |  |  | 2 | 67812.0638 | 58967.012 | 4 | 94.3 | 88.7 | 92.4 | MD83 | -2.5 | -0.9 | 0.56 | 0.81
EASA TCDSN Jets | A6277 | MD83 | McDonnell Douglas | MD-83 | Pratt & Whitney | JT8D-217C |  |  | 2 | 70307 | 63276 | 4 | 95.2 | 89.5 | 93.4 | MD83 | -1.7 | 0.1 | 0.68 | 1.02
EASA TCDSN Jets | A6397 | MD83 | McDonnell Douglas | MD-83 | Pratt & Whitney | JT8D-217C |  |  | 2 | 71214.0068 | 63276.1398 | 4 | 95.4 | 89.6 | 93.2 | MD83 | -1.5 | -0.1 | 0.71 | 0.98
EASA TCDSN Jets | A6396 | MD83 | McDonnell Douglas | MD-83 | Pratt & Whitney | JT8D-217C |  |  | 2 | 71667.5992 | 68038.86 | 4 | 95.4 | 89.9 | 93 | MD83 | -1.3 | -0.3 | 0.74 | 0.93
EASA TCDSN Jets | A9999 | MD83 | McDonnell Douglas | MD-83 | Pratt & Whitney | JT8D-217C |  |  | 2 | 72574.784 | 68038.86 | 4 | 94.5 | 91.3 | 92.5 | MD83 | -1.1 | -0.8 | 0.78 | 0.83
EASA TCDSN Jets | A9997 | MD83 | McDonnell Douglas | MD-83 | Pratt & Whitney | JT8D-217C |  |  | 2 | 72574.784 | 63276.1398 | 4 | 94.5 | 91.3 | 92.5 | MD83 | -1.1 | -0.8 | 0.78 | 0.83
EASA TCDSN Jets | A16580 | MD83 | McDonnell Douglas | MD-83 | Pratt & Whitney | JT8D-217C |  |  | 2 | 72574.784 | 63276.1398 | 3 | 96.3 | 91.5 | 93.3 | MD83 | -0.1 | 0 | 0.98 | 1
EASA TCDSN Jets | A5877 | MD83 | McDonnell Douglas | MD-83 | Pratt & Whitney | JT8D-217C |  |  | 2 | 72575 | 63276 | 4 | 94.2 | 89.7 | 93.5 | MD83 | -2.1 | 0.2 | 0.62 | 1.05
EASA TCDSN Jets | A15696 | MD83 | McDonnell Douglas | MD-83 | Pratt & Whitney | JT8D-217C, JT8D-219 |  |  | 2 | 61008 | 58967 | 3 | 96.5 | 86.3 | 92.9 | MD83 | -2.6 | -0.4 | 0.55 | 0.91
EASA TCDSN Jets | A15697 | MD83 | McDonnell Douglas | MD-83 | Pratt & Whitney | JT8D-217C, JT8D-219 |  |  | 2 | 61008 | 58060 | 3 | 96.5 | 86.3 | 92.8 | MD83 | -2.6 | -0.5 | 0.55 | 0.89
EASA TCDSN Jets | A15698 | MD83 | McDonnell Douglas | MD-83 | Pratt & Whitney | JT8D-217C, JT8D-219 |  |  | 2 | 61008 | 56019 | 3 | 96.5 | 86.3 | 92.7 | MD83 | -2.6 | -0.6 | 0.55 | 0.87
EASA TCDSN Jets | A6543 | MD83 | McDonnell Douglas | MD-83 | Pratt & Whitney | JT8D-217C, JT8D-219 |  |  | 2 | 61008.1778 | 58059.8272 | 4 | 95.7 | 84 | 93.4 | MD83 | -4.2 | 0.1 | 0.38 | 1.02
EASA TCDSN Jets | A6542 | MD83 | McDonnell Douglas | MD-83 | Pratt & Whitney | JT8D-217C, JT8D-219 |  |  | 2 | 62958.6251 | 58967.012 | 4 | 95.6 | 85.1 | 93.4 | MD83 | -3.7 | 0.1 | 0.43 | 1.02
EASA TCDSN Jets | A15693 | MD83 | McDonnell Douglas | MD-83 | Pratt & Whitney | JT8D-217C, JT8D-219 |  |  | 2 | 62959 | 58967 | 3 | 96.4 | 87.2 | 92.9 | MD83 | -2.2 | -0.4 | 0.6 | 0.91
EASA TCDSN Jets | A15694 | MD83 | McDonnell Douglas | MD-83 | Pratt & Whitney | JT8D-217C, JT8D-219 |  |  | 2 | 62959 | 58060 | 3 | 96.4 | 87.2 | 92.8 | MD83 | -2.2 | -0.5 | 0.6 | 0.89
EASA TCDSN Jets | A15695 | MD83 | McDonnell Douglas | MD-83 | Pratt & Whitney | JT8D-217C, JT8D-219 |  |  | 2 | 62959 | 56019 | 3 | 96.4 | 87.2 | 92.7 | MD83 | -2.2 | -0.6 | 0.6 | 0.87
EASA TCDSN Jets | A6540 | MD83 | McDonnell Douglas | MD-83 | Pratt & Whitney | JT8D-217C, JT8D-219 |  |  | 2 | 63502.936 | 58967.012 | 4 | 95.6 | 85.4 | 93.4 | MD83 | -3.5 | 0.1 | 0.45 | 1.02
EASA TCDSN Jets | A6541 | MD83 | McDonnell Douglas | MD-83 | Pratt & Whitney | JT8D-217C, JT8D-219 |  |  | 2 | 63502.936 | 58059.8272 | 4 | 95.6 | 85.4 | 93.4 | MD83 | -3.5 | 0.1 | 0.45 | 1.02
EASA TCDSN Jets | A6539 | MD83 | McDonnell Douglas | MD-83 | Pratt & Whitney | JT8D-217C, JT8D-219 |  |  | 2 | 66678.0828 | 58967.012 | 4 | 95.4 | 87.2 | 93.4 | MD83 | -2.7 | 0.1 | 0.54 | 1.02
EASA TCDSN Jets | A6538 | MD83 | McDonnell Douglas | MD-83 | Pratt & Whitney | JT8D-217C, JT8D-219 |  |  | 2 | 67812.0638 | 58967.012 | 4 | 95.4 | 87.8 | 93.4 | MD83 | -2.4 | 0.1 | 0.58 | 1.02
EASA TCDSN Jets | A6537 | MD83 | McDonnell Douglas | MD-83 | Pratt & Whitney | JT8D-217C, JT8D-219 |  |  | 2 | 71214.0068 | 63276.1398 | 4 | 95.4 | 89.6 | 93.2 | MD83 | -1.5 | -0.1 | 0.71 | 0.98
EASA TCDSN Jets | A6536 | MD83 | McDonnell Douglas | MD-83 | Pratt & Whitney | JT8D-217C, JT8D-219 |  |  | 2 | 71667.5992 | 68038.86 | 4 | 95.4 | 89.9 | 93 | MD83 | -1.3 | -0.3 | 0.74 | 0.93
EASA TCDSN Jets | A15720 | MD83 | McDonnell Douglas | MD-83 | Pratt & Whitney | JT8D-219 |  |  | 2 | 61008 | 58967.012 | 3 | 97.4 | 85.7 | 92.9 | MD83 | -2.4 | -0.4 | 0.58 | 0.91
EASA TCDSN Jets | A15721 | MD83 | McDonnell Douglas | MD-83 | Pratt & Whitney | JT8D-219 |  |  | 2 | 61008 | 58060 | 3 | 97.4 | 85.7 | 92.8 | MD83 | -2.4 | -0.5 | 0.58 | 0.89
EASA TCDSN Jets | A15722 | MD83 | McDonnell Douglas | MD-83 | Pratt & Whitney | JT8D-219 |  |  | 2 | 61008 | 56019 | 3 | 97.4 | 85.7 | 92.7 | MD83 | -2.4 | -0.6 | 0.58 | 0.87
EASA TCDSN Jets | A15717 | MD83 | McDonnell Douglas | MD-83 | Pratt & Whitney | JT8D-219 |  |  | 2 | 62959 | 58967 | 3 | 97.3 | 86.5 | 92.9 | MD83 | -2.1 | -0.4 | 0.62 | 0.91
EASA TCDSN Jets | A15718 | MD83 | McDonnell Douglas | MD-83 | Pratt & Whitney | JT8D-219 |  |  | 2 | 62959 | 58060 | 3 | 97.3 | 86.5 | 92.8 | MD83 | -2.1 | -0.5 | 0.62 | 0.89
EASA TCDSN Jets | A15719 | MD83 | McDonnell Douglas | MD-83 | Pratt & Whitney | JT8D-219 |  |  | 2 | 62959 | 56019 | 3 | 97.3 | 86.5 | 92.7 | MD83 | -2.1 | -0.6 | 0.62 | 0.87
EASA TCDSN Jets | A10003 | MD83 | McDonnell Douglas | MD-83 | Pratt & Whitney | JT8D-219 |  |  | 2 | 63502.936 | 58967.012 | 4 | 95.6 | 85.4 | 92.4 | MD83 | -3.5 | -0.9 | 0.45 | 0.81
EASA TCDSN Jets | A7207 | MD83 | McDonnell Douglas | MD-83 | Pratt & Whitney | JT8D-219 |  |  | 2 | 63502.936 | 63276.1398 | 3 | 97.3 | 86.7 | 93.3 | MD83 | -2 | 0 | 0.63 | 1
EASA TCDSN Jets | A7208 | MD83 | McDonnell Douglas | MD-83 | Pratt & Whitney | JT8D-219 |  |  | 2 | 63502.936 | 58967.012 | 3 | 97.3 | 86.7 | 92.9 | MD83 | -2 | -0.4 | 0.63 | 0.91
EASA TCDSN Jets | A5634 | MD83 | McDonnell Douglas | MD-83 | Pratt & Whitney | JT8D-219 |  |  | 2 | 63502.936 | 58059.8272 | 3 | 97.3 | 86.7 | 92.8 | MD83 | -2 | -0.5 | 0.63 | 0.89
EASA TCDSN Jets | A7212 | MD83 | McDonnell Douglas | MD-83 | Pratt & Whitney | JT8D-219 |  |  | 2 | 63502.936 | 56018.6614 | 3 | 97.3 | 86.7 | 92.7 | MD83 | -2 | -0.6 | 0.63 | 0.87
EASA TCDSN Jets | A5886 | MD83 | McDonnell Douglas | MD-83 | Pratt & Whitney | JT8D-219 |  |  | 2 | 64410 | 58967 | 4 | 94.9 | 84.6 | 93.3 | MD83 | -4.3 | 0 | 0.37 | 1
EASA TCDSN Jets | A6286 | MD83 | McDonnell Douglas | MD-83 | Pratt & Whitney | JT8D-219 |  |  | 2 | 64410 | 58967 | 4 | 96 | 85.7 | 94.2 | MD83 | -3.2 | 0.9 | 0.48 | 1.23
EASA TCDSN Jets | A10007 | MD83 | McDonnell Douglas | MD-83 | Pratt & Whitney | JT8D-219 |  |  | 2 | 64410.1208 | 58967.012 | 4 | 95.5 | 85.9 | 92.4 | MD83 | -3.3 | -0.9 | 0.47 | 0.81
EASA TCDSN Jets | A5885 | MD83 | McDonnell Douglas | MD-83 | Pratt & Whitney | JT8D-219 |  |  | 2 | 66678 | 58060 | 4 | 94.8 | 85.8 | 93.3 | MD83 | -3.7 | 0 | 0.43 | 1
EASA TCDSN Jets | A6285 | MD83 | McDonnell Douglas | MD-83 | Pratt & Whitney | JT8D-219 |  |  | 2 | 66678 | 58060 | 4 | 95.9 | 86.9 | 94.2 | MD83 | -2.6 | 0.9 | 0.55 | 1.23
EASA TCDSN Jets | A10010 | MD83 | McDonnell Douglas | MD-83 | Pratt & Whitney | JT8D-219 |  |  | 2 | 66678.0828 | 58967.012 | 4 | 95.4 | 87.2 | 92.4 | MD83 | -2.7 | -0.9 | 0.54 | 0.81
EASA TCDSN Jets | A7204 | MD83 | McDonnell Douglas | MD-83 | Pratt & Whitney | JT8D-219 |  |  | 2 | 66678.0828 | 63276.1398 | 3 | 97.1 | 88.1 | 93.3 | MD83 | -1.4 | 0 | 0.72 | 1
EASA TCDSN Jets | A7205 | MD83 | McDonnell Douglas | MD-83 | Pratt & Whitney | JT8D-219 |  |  | 2 | 66678.0828 | 58967.012 | 3 | 97.1 | 88.1 | 92.9 | MD83 | -1.4 | -0.4 | 0.72 | 0.91
EASA TCDSN Jets | A7206 | MD83 | McDonnell Douglas | MD-83 | Pratt & Whitney | JT8D-219 |  |  | 2 | 66678.0828 | 58059.8272 | 3 | 97.1 | 88.1 | 92.8 | MD83 | -1.4 | -0.5 | 0.72 | 0.89
EASA TCDSN Jets | A7211 | MD83 | McDonnell Douglas | MD-83 | Pratt & Whitney | JT8D-219 |  |  | 2 | 66678.0828 | 56018.6614 | 3 | 97.1 | 88.1 | 92.7 | MD83 | -1.4 | -0.6 | 0.72 | 0.87
EASA TCDSN Jets | A5884 | MD83 | McDonnell Douglas | MD-83 | Pratt & Whitney | JT8D-219 |  |  | 2 | 67812 | 58967 | 4 | 94.7 | 86.4 | 93.3 | MD83 | -3.4 | 0 | 0.46 | 1
EASA TCDSN Jets | A6284 | MD83 | McDonnell Douglas | MD-83 | Pratt & Whitney | JT8D-219 |  |  | 2 | 67812 | 58967 | 4 | 95.8 | 87.5 | 94.2 | MD83 | -2.3 | 0.9 | 0.59 | 1.23
EASA TCDSN Jets | A6406 | MD83 | McDonnell Douglas | MD-83 | Pratt & Whitney | JT8D-219 |  |  | 2 | 67812.0638 | 61461.7702 | 4 | 96.4 | 87.1 | 93.3 | MD83 | -2.3 | 0 | 0.59 | 1
EASA TCDSN Jets | A6407 | MD83 | McDonnell Douglas | MD-83 | Pratt & Whitney | JT8D-219 |  |  | 2 | 67812.0638 | 58967.012 | 4 | 96.4 | 87.1 | 93.4 | MD83 | -2.3 | 0.1 | 0.59 | 1.02
EASA TCDSN Jets | A10015 | MD83 | McDonnell Douglas | MD-83 | Pratt & Whitney | JT8D-219 |  |  | 2 | 67812.0638 | 61234.974 | 4 | 95.4 | 87.8 | 92.4 | MD83 | -2.4 | -0.9 | 0.58 | 0.81
EASA TCDSN Jets | A10013 | MD83 | McDonnell Douglas | MD-83 | Pratt & Whitney | JT8D-219 |  |  | 2 | 67812.0638 | 58967.012 | 4 | 95.4 | 87.8 | 92.4 | MD83 | -2.4 | -0.9 | 0.58 | 0.81
EASA TCDSN Jets | A6602 | MD83 | McDonnell Douglas | MD-83 | Pratt & Whitney | JT8D-219 |  |  | 2 | 67812.0638 | 63276.1398 | 3 | 97.1 | 88.6 | 93.3 | MD83 | -1.2 | 0 | 0.76 | 1
EASA TCDSN Jets | A7202 | MD83 | McDonnell Douglas | MD-83 | Pratt & Whitney | JT8D-219 |  |  | 2 | 67812.0638 | 58967.012 | 3 | 97.1 | 88.6 | 92.9 | MD83 | -1.2 | -0.4 | 0.76 | 0.91
EASA TCDSN Jets | A7203 | MD83 | McDonnell Douglas | MD-83 | Pratt & Whitney | JT8D-219 |  |  | 2 | 67812.0638 | 58059.8272 | 3 | 97.1 | 88.6 | 92.8 | MD83 | -1.2 | -0.5 | 0.76 | 0.89
EASA TCDSN Jets | A7210 | MD83 | McDonnell Douglas | MD-83 | Pratt & Whitney | JT8D-219 |  |  | 2 | 67812.0638 | 56018.6614 | 3 | 97.1 | 88.6 | 92.7 | MD83 | -1.2 | -0.6 | 0.76 | 0.87
EASA TCDSN Jets | A6405 | MD83 | McDonnell Douglas | MD-83 | Pratt & Whitney | JT8D-219 |  |  | 2 | 69853.2296 | 63276.1398 | 4 | 96.5 | 88.2 | 93.2 | MD83 | -1.7 | -0.1 | 0.68 | 0.98
EASA TCDSN Jets | A6283 | MD83 | McDonnell Douglas | MD-83 | Pratt & Whitney | JT8D-219 |  |  | 2 | 70307 | 63276 | 4 | 95.9 | 88.8 | 93.4 | MD83 | -1.7 | 0.1 | 0.68 | 1.02
EASA TCDSN Jets | A6404 | MD83 | McDonnell Douglas | MD-83 | Pratt & Whitney | JT8D-219 |  |  | 2 | 70760.4144 | 68038.86 | 4 | 96.5 | 88.7 | 93 | MD83 | -1.4 | -0.3 | 0.72 | 0.93
EASA TCDSN Jets | A9939 | MD83 | McDonnell Douglas | MD-83 | Pratt & Whitney | JT8D-219 |  |  | 2 | 72574.784 | 68038.86 | 4 | 95.5 | 90.3 | 92.5 | MD83 | -1.1 | -0.8 | 0.78 | 0.83
EASA TCDSN Jets | A10019 | MD83 | McDonnell Douglas | MD-83 | Pratt & Whitney | JT8D-219 |  |  | 2 | 72574.784 | 63276.1398 | 4 | 95.5 | 90.3 | 92.5 | MD83 | -1.1 | -0.8 | 0.78 | 0.83
EASA TCDSN Jets | A10017 | MD83 | McDonnell Douglas | MD-83 | Pratt & Whitney | JT8D-219 |  |  | 2 | 72574.784 | 58967.012 | 4 | 95.5 | 90.3 | 92.4 | MD83 | -1.1 | -0.9 | 0.78 | 0.81
EASA TCDSN Jets | A7009 | MD83 | McDonnell Douglas | MD-83 | Pratt & Whitney | JT8D-219 |  |  | 2 | 72574.784 | 68038.86 | 3 | 97.2 | 90.8 | 93.7 | MD83 | 0 | 0.4 | 1 | 1.1
EASA TCDSN Jets | A5836 | MD83 | McDonnell Douglas | MD-83 | Pratt & Whitney | JT8D-219 |  |  | 2 | 72574.784 | 63276.1398 | 3 | 97.2 | 90.8 | 93.3 | MD83 | 0 | 0 | 1 | 1
EASA TCDSN Jets | A7200 | MD83 | McDonnell Douglas | MD-83 | Pratt & Whitney | JT8D-219 |  |  | 2 | 72574.784 | 58967.012 | 3 | 97.2 | 90.8 | 92.9 | MD83 | 0 | -0.4 | 1 | 0.91
EASA TCDSN Jets | A7201 | MD83 | McDonnell Douglas | MD-83 | Pratt & Whitney | JT8D-219 |  |  | 2 | 72574.784 | 58059.8272 | 3 | 97.2 | 90.8 | 92.8 | MD83 | 0 | -0.5 | 1 | 0.89
EASA TCDSN Jets | A7209 | MD83 | McDonnell Douglas | MD-83 | Pratt & Whitney | JT8D-219 |  |  | 2 | 72574.784 | 56018.6614 | 3 | 97.2 | 90.8 | 92.7 | MD83 | 0 | -0.6 | 1 | 0.87
EASA TCDSN Jets | A5883 | MD83 | McDonnell Douglas | MD-83 | Pratt & Whitney | JT8D-219 |  |  | 2 | 72575 | 63276 | 4 | 94.9 | 88.9 | 93.5 | MD83 | -2.1 | 0.2 | 0.62 | 1.05
EASA TCDSN Jets | A5636 | MD87 | McDonnell Douglas | MD-87 | Pratt & Whitney | JT8D-217A |  |  | 2 | 56699.05 | 54431.088 | 3 | 96.4 | 84.3 | 92.9 | MD82 | -2.4 | 0 | 0.58 | 1
EASA TCDSN Jets | A7242 | MD87 | McDonnell Douglas | MD-87 | Pratt & Whitney | JT8D-217A |  |  | 2 | 61234.974 | 58967.012 | 3 | 96.1 | 86.5 | 93.3 | MD82 | -1.5 | 0.4 | 0.71 | 1.1
EASA TCDSN Jets | A7243 | MD87 | McDonnell Douglas | MD-87 | Pratt & Whitney | JT8D-217A |  |  | 2 | 61234.974 | 58059.8272 | 3 | 96.1 | 86.5 | 93.3 | MD82 | -1.5 | 0.4 | 0.71 | 1.1
EASA TCDSN Jets | A7294 | MD87 | McDonnell Douglas | MD-87 | Pratt & Whitney | JT8D-217A |  |  | 2 | 61234.974 | 57833.031 | 3 | 96.1 | 86.5 | 93.2 | MD82 | -1.5 | 0.3 | 0.71 | 1.07
EASA TCDSN Jets | A7244 | MD87 | McDonnell Douglas | MD-87 | Pratt & Whitney | JT8D-217A |  |  | 2 | 61234.974 | 54431.088 | 3 | 96.1 | 86.5 | 92.9 | MD82 | -1.5 | 0 | 0.71 | 1
EASA TCDSN Jets | A7286 | MD87 | McDonnell Douglas | MD-87 | Pratt & Whitney | JT8D-217A |  |  | 2 | 61689 | 58967.012 | 3 | 96.1 | 86.7 | 93.3 | MD82 | -1.3 | 0.4 | 0.74 | 1.1
EASA TCDSN Jets | A7287 | MD87 | McDonnell Douglas | MD-87 | Pratt & Whitney | JT8D-217A |  |  | 2 | 61689 | 58059.8272 | 3 | 96.1 | 86.7 | 93.3 | MD82 | -1.3 | 0.4 | 0.74 | 1.1
EASA TCDSN Jets | A7293 | MD87 | McDonnell Douglas | MD-87 | Pratt & Whitney | JT8D-217A |  |  | 2 | 61689 | 57833.031 | 3 | 96.1 | 86.7 | 93.2 | MD82 | -1.3 | 0.3 | 0.74 | 1.07
EASA TCDSN Jets | A7288 | MD87 | McDonnell Douglas | MD-87 | Pratt & Whitney | JT8D-217A |  |  | 2 | 61689 | 54431.088 | 3 | 96.1 | 86.7 | 92.9 | MD82 | -1.3 | 0 | 0.74 | 1
EASA TCDSN Jets | A6410 | MD87 | McDonnell Douglas | MD-87 | Pratt & Whitney | JT8D-217A |  |  | 2 | 63502.936 | 58059.8272 | 4 | 95.2 | 85.5 | 93.4 | MD82 | -2.4 | 0.5 | 0.58 | 1.12
EASA TCDSN Jets | A10022 | MD87 | McDonnell Douglas | MD-87 | Pratt & Whitney | JT8D-217A |  |  | 2 | 63502.936 | 58059.8272 | 4 | 94.2 | 86.4 | 92.3 | MD82 | -2.4 | -0.6 | 0.58 | 0.87
EASA TCDSN Jets | A7239 | MD87 | McDonnell Douglas | MD-87 | Pratt & Whitney | JT8D-217A |  |  | 2 | 63502.936 | 58967.012 | 3 | 95.9 | 87.7 | 93.3 | MD82 | -0.9 | 0.4 | 0.81 | 1.1
EASA TCDSN Jets | A7240 | MD87 | McDonnell Douglas | MD-87 | Pratt & Whitney | JT8D-217A |  |  | 2 | 63502.936 | 58059.8272 | 3 | 95.9 | 87.7 | 93.3 | MD82 | -0.9 | 0.4 | 0.81 | 1.1
EASA TCDSN Jets | A7292 | MD87 | McDonnell Douglas | MD-87 | Pratt & Whitney | JT8D-217A |  |  | 2 | 63502.936 | 57833.031 | 3 | 95.9 | 87.7 | 93.2 | MD82 | -0.9 | 0.3 | 0.81 | 1.07
EASA TCDSN Jets | A7241 | MD87 | McDonnell Douglas | MD-87 | Pratt & Whitney | JT8D-217A |  |  | 2 | 63502.936 | 54431.088 | 3 | 95.9 | 87.7 | 92.9 | MD82 | -0.9 | 0 | 0.81 | 1
EASA TCDSN Jets | A6409 | MD87 | McDonnell Douglas | MD-87 | Pratt & Whitney | JT8D-217A |  |  | 2 | 66904.879 | 58967.012 | 4 | 95.1 | 87.5 | 93.3 | MD82 | -1.5 | 0.4 | 0.71 | 1.1
EASA TCDSN Jets | A10023 | MD87 | McDonnell Douglas | MD-87 | Pratt & Whitney | JT8D-217A |  |  | 2 | 66904.879 | 58967.012 | 4 | 94 | 88.4 | 92.3 | MD82 | -1.6 | -0.6 | 0.69 | 0.87
EASA TCDSN Jets | A7236 | MD87 | McDonnell Douglas | MD-87 | Pratt & Whitney | JT8D-217A |  |  | 2 | 66904.879 | 58967.012 | 3 | 95.7 | 89.3 | 93.3 | MD82 | -0.3 | 0.4 | 0.93 | 1.1
EASA TCDSN Jets | A7237 | MD87 | McDonnell Douglas | MD-87 | Pratt & Whitney | JT8D-217A |  |  | 2 | 66904.879 | 58059.8272 | 3 | 95.7 | 89.3 | 93.3 | MD82 | -0.3 | 0.4 | 0.93 | 1.1
EASA TCDSN Jets | A7291 | MD87 | McDonnell Douglas | MD-87 | Pratt & Whitney | JT8D-217A |  |  | 2 | 66904.879 | 57833.031 | 3 | 95.7 | 89.3 | 93.2 | MD82 | -0.3 | 0.3 | 0.93 | 1.07
EASA TCDSN Jets | A7238 | MD87 | McDonnell Douglas | MD-87 | Pratt & Whitney | JT8D-217A |  |  | 2 | 66904.879 | 54431.088 | 3 | 95.7 | 89.3 | 92.9 | MD82 | -0.3 | 0 | 0.93 | 1
EASA TCDSN Jets | A5639 | MD87 | McDonnell Douglas | MD-87 | Pratt & Whitney | JT8D-217A |  |  | 2 | 67812.0638 | 58967.012 | 3 | 95.9 | 89.7 | 93.3 | MD82 | 0.1 | 0.4 | 1.02 | 1.1
EASA TCDSN Jets | A7234 | MD87 | McDonnell Douglas | MD-87 | Pratt & Whitney | JT8D-217A |  |  | 2 | 67812.0638 | 58059.8272 | 3 | 95.9 | 89.7 | 93.3 | MD82 | 0.1 | 0.4 | 1.02 | 1.1
EASA TCDSN Jets | A7290 | MD87 | McDonnell Douglas | MD-87 | Pratt & Whitney | JT8D-217A |  |  | 2 | 67812.0638 | 57833.031 | 3 | 95.9 | 89.7 | 93.2 | MD82 | 0.1 | 0.3 | 1.02 | 1.07
EASA TCDSN Jets | A7235 | MD87 | McDonnell Douglas | MD-87 | Pratt & Whitney | JT8D-217A |  |  | 2 | 67812.0638 | 54431.088 | 3 | 95.9 | 89.7 | 92.9 | MD82 | 0.1 | 0 | 1.02 | 1
EASA TCDSN Jets | A7270 | MD87 | McDonnell Douglas | MD-87 | Pratt & Whitney | JT8D-217A, JT8D-217C |  |  | 2 | 56699.05 | 54431.088 | 3 | 96.4 | 84.3 | 92.9 | MD82 | -2.4 | 0 | 0.58 | 1
EASA TCDSN Jets | A7267 | MD87 | McDonnell Douglas | MD-87 | Pratt & Whitney | JT8D-217A, JT8D-217C |  |  | 2 | 61234.974 | 58967.012 | 3 | 96.1 | 86.5 | 93.3 | MD82 | -1.5 | 0.4 | 0.71 | 1.1
EASA TCDSN Jets | A7268 | MD87 | McDonnell Douglas | MD-87 | Pratt & Whitney | JT8D-217A, JT8D-217C |  |  | 2 | 61234.974 | 58059.8272 | 3 | 96.1 | 86.5 | 93.3 | MD82 | -1.5 | 0.4 | 0.71 | 1.1
EASA TCDSN Jets | A7303 | MD87 | McDonnell Douglas | MD-87 | Pratt & Whitney | JT8D-217A, JT8D-217C |  |  | 2 | 61234.974 | 57833.031 | 3 | 96.1 | 86.5 | 93.2 | MD82 | -1.5 | 0.3 | 0.71 | 1.07
EASA TCDSN Jets | A7269 | MD87 | McDonnell Douglas | MD-87 | Pratt & Whitney | JT8D-217A, JT8D-217C |  |  | 2 | 61234.974 | 54431.088 | 3 | 96.1 | 86.5 | 92.9 | MD82 | -1.5 | 0 | 0.71 | 1
EASA TCDSN Jets | A6549 | MD87 | McDonnell Douglas | MD-87 | Pratt & Whitney | JT8D-217A, JT8D-217C |  |  | 2 | 63502.936 | 58059.8272 | 4 | 95.2 | 85.5 | 93.4 | MD82 | -2.4 | 0.5 | 0.58 | 1.12
EASA TCDSN Jets | A7264 | MD87 | McDonnell Douglas | MD-87 | Pratt & Whitney | JT8D-217A, JT8D-217C |  |  | 2 | 63502.936 | 58967.012 | 3 | 95.9 | 87.7 | 93.3 | MD82 | -0.9 | 0.4 | 0.81 | 1.1
EASA TCDSN Jets | A7265 | MD87 | McDonnell Douglas | MD-87 | Pratt & Whitney | JT8D-217A, JT8D-217C |  |  | 2 | 63502.936 | 58059.8272 | 3 | 95.9 | 87.7 | 93.3 | MD82 | -0.9 | 0.4 | 0.81 | 1.1
EASA TCDSN Jets | A7302 | MD87 | McDonnell Douglas | MD-87 | Pratt & Whitney | JT8D-217A, JT8D-217C |  |  | 2 | 63502.936 | 57833.031 | 3 | 95.9 | 87.7 | 93.2 | MD82 | -0.9 | 0.3 | 0.81 | 1.07
EASA TCDSN Jets | A7266 | MD87 | McDonnell Douglas | MD-87 | Pratt & Whitney | JT8D-217A, JT8D-217C |  |  | 2 | 63502.936 | 54431.088 | 3 | 95.9 | 87.7 | 92.9 | MD82 | -0.9 | 0 | 0.81 | 1
EASA TCDSN Jets | A6548 | MD87 | McDonnell Douglas | MD-87 | Pratt & Whitney | JT8D-217A, JT8D-217C |  |  | 2 | 66904.879 | 58967.012 | 4 | 95.1 | 87.5 | 93.3 | MD82 | -1.5 | 0.4 | 0.71 | 1.1
EASA TCDSN Jets | A7261 | MD87 | McDonnell Douglas | MD-87 | Pratt & Whitney | JT8D-217A, JT8D-217C |  |  | 2 | 66904.879 | 58967.012 | 3 | 95.7 | 89.3 | 93.3 | MD82 | -0.3 | 0.4 | 0.93 | 1.1
EASA TCDSN Jets | A7262 | MD87 | McDonnell Douglas | MD-87 | Pratt & Whitney | JT8D-217A, JT8D-217C |  |  | 2 | 66904.879 | 58059.8272 | 3 | 95.7 | 89.3 | 93.3 | MD82 | -0.3 | 0.4 | 0.93 | 1.1
EASA TCDSN Jets | A7301 | MD87 | McDonnell Douglas | MD-87 | Pratt & Whitney | JT8D-217A, JT8D-217C |  |  | 2 | 66904.879 | 57833.031 | 3 | 95.7 | 89.3 | 93.2 | MD82 | -0.3 | 0.3 | 0.93 | 1.07
EASA TCDSN Jets | A7263 | MD87 | McDonnell Douglas | MD-87 | Pratt & Whitney | JT8D-217A, JT8D-217C |  |  | 2 | 66904.879 | 54431.088 | 3 | 95.7 | 89.3 | 92.9 | MD82 | -0.3 | 0 | 0.93 | 1
EASA TCDSN Jets | A7258 | MD87 | McDonnell Douglas | MD-87 | Pratt & Whitney | JT8D-217A, JT8D-217C |  |  | 2 | 67812.0638 | 58967.012 | 3 | 95.9 | 89.7 | 93.3 | MD82 | 0.1 | 0.4 | 1.02 | 1.1
EASA TCDSN Jets | A7259 | MD87 | McDonnell Douglas | MD-87 | Pratt & Whitney | JT8D-217A, JT8D-217C |  |  | 2 | 67812.0638 | 58059.8272 | 3 | 95.9 | 89.7 | 93.3 | MD82 | 0.1 | 0.4 | 1.02 | 1.1
EASA TCDSN Jets | A7300 | MD87 | McDonnell Douglas | MD-87 | Pratt & Whitney | JT8D-217A, JT8D-217C |  |  | 2 | 67812.0638 | 57833.031 | 3 | 95.9 | 89.7 | 93.2 | MD82 | 0.1 | 0.3 | 1.02 | 1.07
EASA TCDSN Jets | A7260 | MD87 | McDonnell Douglas | MD-87 | Pratt & Whitney | JT8D-217A, JT8D-217C |  |  | 2 | 67812.0638 | 54431.088 | 3 | 95.9 | 89.7 | 92.9 | MD82 | 0.1 | 0 | 1.02 | 1
EASA TCDSN Jets | A7283 | MD87 | McDonnell Douglas | MD-87 | Pratt & Whitney | JT8D-217A, JT8D-219 |  |  | 2 | 56699.05 | 54431.088 | 3 | 96.4 | 84.3 | 92.9 | MD82 | -2.4 | 0 | 0.58 | 1
EASA TCDSN Jets | A7280 | MD87 | McDonnell Douglas | MD-87 | Pratt & Whitney | JT8D-217A, JT8D-219 |  |  | 2 | 61234.974 | 58967.012 | 3 | 96.1 | 86.5 | 93.3 | MD82 | -1.5 | 0.4 | 0.71 | 1.1
EASA TCDSN Jets | A7281 | MD87 | McDonnell Douglas | MD-87 | Pratt & Whitney | JT8D-217A, JT8D-219 |  |  | 2 | 61234.974 | 58059.8272 | 3 | 96.1 | 86.5 | 93.3 | MD82 | -1.5 | 0.4 | 0.71 | 1.1
EASA TCDSN Jets | A7282 | MD87 | McDonnell Douglas | MD-87 | Pratt & Whitney | JT8D-217A, JT8D-219 |  |  | 2 | 61234.974 | 54431.088 | 3 | 96.1 | 86.5 | 92.9 | MD82 | -1.5 | 0 | 0.71 | 1
EASA TCDSN Jets | A6546 | MD87 | McDonnell Douglas | MD-87 | Pratt & Whitney | JT8D-217A, JT8D-219 |  |  | 2 | 63502.936 | 58059.8272 | 4 | 95.2 | 85.5 | 93.4 | MD82 | -2.4 | 0.5 | 0.58 | 1.12
EASA TCDSN Jets | A7277 | MD87 | McDonnell Douglas | MD-87 | Pratt & Whitney | JT8D-217A, JT8D-219 |  |  | 2 | 63502.936 | 58967.012 | 3 | 95.9 | 87.7 | 93.3 | MD82 | -0.9 | 0.4 | 0.81 | 1.1
EASA TCDSN Jets | A7278 | MD87 | McDonnell Douglas | MD-87 | Pratt & Whitney | JT8D-217A, JT8D-219 |  |  | 2 | 63502.936 | 58059.8272 | 3 | 95.9 | 87.7 | 93.3 | MD82 | -0.9 | 0.4 | 0.81 | 1.1
EASA TCDSN Jets | A7279 | MD87 | McDonnell Douglas | MD-87 | Pratt & Whitney | JT8D-217A, JT8D-219 |  |  | 2 | 63502.936 | 54431.088 | 3 | 95.9 | 87.7 | 92.9 | MD82 | -0.9 | 0 | 0.81 | 1
EASA TCDSN Jets | A6545 | MD87 | McDonnell Douglas | MD-87 | Pratt & Whitney | JT8D-217A, JT8D-219 |  |  | 2 | 66904.879 | 58967.012 | 4 | 95.1 | 87.5 | 93.3 | MD82 | -1.5 | 0.4 | 0.71 | 1.1
EASA TCDSN Jets | A7274 | MD87 | McDonnell Douglas | MD-87 | Pratt & Whitney | JT8D-217A, JT8D-219 |  |  | 2 | 66904.879 | 58967.012 | 3 | 95.7 | 89.3 | 93.3 | MD82 | -0.3 | 0.4 | 0.93 | 1.1
EASA TCDSN Jets | A7275 | MD87 | McDonnell Douglas | MD-87 | Pratt & Whitney | JT8D-217A, JT8D-219 |  |  | 2 | 66904.879 | 58059.8272 | 3 | 95.7 | 89.3 | 93.3 | MD82 | -0.3 | 0.4 | 0.93 | 1.1
EASA TCDSN Jets | A7276 | MD87 | McDonnell Douglas | MD-87 | Pratt & Whitney | JT8D-217A, JT8D-219 |  |  | 2 | 66904.879 | 54431.088 | 3 | 95.7 | 89.3 | 92.9 | MD82 | -0.3 | 0 | 0.93 | 1
EASA TCDSN Jets | A7271 | MD87 | McDonnell Douglas | MD-87 | Pratt & Whitney | JT8D-217A, JT8D-219 |  |  | 2 | 67812.0638 | 58967.012 | 3 | 95.9 | 89.7 | 93.3 | MD82 | 0.1 | 0.4 | 1.02 | 1.1
EASA TCDSN Jets | A7272 | MD87 | McDonnell Douglas | MD-87 | Pratt & Whitney | JT8D-217A, JT8D-219 |  |  | 2 | 67812.0638 | 58059.8272 | 3 | 95.9 | 89.7 | 93.3 | MD82 | 0.1 | 0.4 | 1.02 | 1.1
EASA TCDSN Jets | A7273 | MD87 | McDonnell Douglas | MD-87 | Pratt & Whitney | JT8D-217A, JT8D-219 |  |  | 2 | 67812.0638 | 54431.088 | 3 | 95.9 | 89.7 | 92.9 | MD82 | 0.1 | 0 | 1.02 | 1
EASA TCDSN Jets | A10024 | MD87 | McDonnell Douglas | MD-87 | Pratt & Whitney | JT8D-217C |  |  | 2 | 56699.05 | 54431.088 | 4 | 94.8 | 82.2 | 92.3 | MD82 | -4.3 | -0.6 | 0.37 | 0.87
EASA TCDSN Jets | A5637 | MD87 | McDonnell Douglas | MD-87 | Pratt & Whitney | JT8D-217C |  |  | 2 | 56699.05 | 54431.088 | 3 | 96.5 | 84.1 | 92.9 | MD82 | -2.5 | 0 | 0.56 | 1
EASA TCDSN Jets | A6416 | MD87 | McDonnell Douglas | MD-87 | Pratt & Whitney | JT8D-217C |  |  | 2 | 57833.031 | 54431.088 | 4 | 95.8 | 82.1 | 93.5 | MD82 | -3.8 | 0.6 | 0.42 | 1.15
EASA TCDSN Jets | A10025 | MD87 | McDonnell Douglas | MD-87 | Pratt & Whitney | JT8D-217C |  |  | 2 | 57833.031 | 54431.088 | 4 | 94.7 | 82.9 | 92.3 | MD82 | -3.9 | -0.6 | 0.41 | 0.87
EASA TCDSN Jets | A7289 | MD87 | McDonnell Douglas | MD-87 | Pratt & Whitney | JT8D-217C |  |  | 2 | 57833.031 | 57833.031 | 3 | 96.5 | 84.6 | 93.2 | MD82 | -2.2 | 0.3 | 0.6 | 1.07
EASA TCDSN Jets | A6415 | MD87 | McDonnell Douglas | MD-87 | Pratt & Whitney | JT8D-217C |  |  | 2 | 61234.974 | 58059.8272 | 4 | 95.6 | 84 | 93.4 | MD82 | -3 | 0.5 | 0.5 | 1.12
EASA TCDSN Jets | A10026 | MD87 | McDonnell Douglas | MD-87 | Pratt & Whitney | JT8D-217C |  |  | 2 | 61234.974 | 58059.8272 | 4 | 94.6 | 84.8 | 92.3 | MD82 | -3.1 | -0.6 | 0.49 | 0.87
EASA TCDSN Jets | A7232 | MD87 | McDonnell Douglas | MD-87 | Pratt & Whitney | JT8D-217C |  |  | 2 | 61234.974 | 58967.012 | 3 | 96.3 | 86.2 | 93.3 | MD82 | -1.5 | 0.4 | 0.71 | 1.1
EASA TCDSN Jets | A6721 | MD87 | McDonnell Douglas | MD-87 | Pratt & Whitney | JT8D-217C |  |  | 2 | 61234.974 | 58059.8272 | 3 | 96.3 | 86.2 | 93.3 | MD82 | -1.5 | 0.4 | 0.71 | 1.1
EASA TCDSN Jets | A7299 | MD87 | McDonnell Douglas | MD-87 | Pratt & Whitney | JT8D-217C |  |  | 2 | 61234.974 | 57833.031 | 3 | 96.3 | 86.2 | 93.2 | MD82 | -1.5 | 0.3 | 0.71 | 1.07
EASA TCDSN Jets | A7233 | MD87 | McDonnell Douglas | MD-87 | Pratt & Whitney | JT8D-217C |  |  | 2 | 61234.974 | 54431.088 | 3 | 96.3 | 86.2 | 92.9 | MD82 | -1.5 | 0 | 0.71 | 1
EASA TCDSN Jets | A5891 | MD87 | McDonnell Douglas | MD-87 | Pratt & Whitney | JT8D-217C |  |  | 2 | 61235 | 58060 | 4 | 94.2 | 83 | 93.5 | MD82 | -4.2 | 0.6 | 0.38 | 1.15
EASA TCDSN Jets | A6290 | MD87 | McDonnell Douglas | MD-87 | Pratt & Whitney | JT8D-217C |  |  | 2 | 61235 | 58060 | 4 | 95.2 | 84.3 | 94.5 | MD82 | -3 | 1.6 | 0.5 | 1.45
EASA TCDSN Jets | A6414 | MD87 | McDonnell Douglas | MD-87 | Pratt & Whitney | JT8D-217C |  |  | 2 | 61688.5664 | 58059.8272 | 4 | 95.6 | 84.2 | 93.4 | MD82 | -2.8 | 0.5 | 0.52 | 1.12
EASA TCDSN Jets | A10027 | MD87 | McDonnell Douglas | MD-87 | Pratt & Whitney | JT8D-217C |  |  | 2 | 61688.5664 | 58059.8272 | 4 | 94.5 | 85 | 92.3 | MD82 | -3 | -0.6 | 0.5 | 0.87
EASA TCDSN Jets | A5890 | MD87 | McDonnell Douglas | MD-87 | Pratt & Whitney | JT8D-217C |  |  | 2 | 61689 | 58060 | 4 | 94.2 | 83.2 | 93.5 | MD82 | -4.1 | 0.6 | 0.39 | 1.15
EASA TCDSN Jets | A6289 | MD87 | McDonnell Douglas | MD-87 | Pratt & Whitney | JT8D-217C |  |  | 2 | 61689 | 58060 | 4 | 95.2 | 84.5 | 94.5 | MD82 | -2.9 | 1.6 | 0.51 | 1.45
EASA TCDSN Jets | A7284 | MD87 | McDonnell Douglas | MD-87 | Pratt & Whitney | JT8D-217C |  |  | 2 | 61689 | 58967.012 | 3 | 96.3 | 86.5 | 93.3 | MD82 | -1.3 | 0.4 | 0.74 | 1.1
EASA TCDSN Jets | A6719 | MD87 | McDonnell Douglas | MD-87 | Pratt & Whitney | JT8D-217C |  |  | 2 | 61689 | 58059.8272 | 3 | 96.3 | 86.5 | 93.3 | MD82 | -1.3 | 0.4 | 0.74 | 1.1
EASA TCDSN Jets | A7298 | MD87 | McDonnell Douglas | MD-87 | Pratt & Whitney | JT8D-217C |  |  | 2 | 61689 | 57833.031 | 3 | 96.3 | 86.5 | 93.2 | MD82 | -1.3 | 0.3 | 0.74 | 1.07
EASA TCDSN Jets | A7285 | MD87 | McDonnell Douglas | MD-87 | Pratt & Whitney | JT8D-217C |  |  | 2 | 61689 | 54431.088 | 3 | 96.3 | 86.5 | 92.9 | MD82 | -1.3 | 0 | 0.74 | 1
EASA TCDSN Jets | A6413 | MD87 | McDonnell Douglas | MD-87 | Pratt & Whitney | JT8D-217C |  |  | 2 | 63502.936 | 58059.8272 | 4 | 95.5 | 85.3 | 93.4 | MD82 | -2.3 | 0.5 | 0.59 | 1.12
EASA TCDSN Jets | A10028 | MD87 | McDonnell Douglas | MD-87 | Pratt & Whitney | JT8D-217C |  |  | 2 | 63502.936 | 58059.8272 | 4 | 94.5 | 86.1 | 92.3 | MD82 | -2.5 | -0.6 | 0.56 | 0.87
EASA TCDSN Jets | A8994 | MD87 | McDonnell Douglas | MD-87 | Pratt & Whitney | JT8D-217C |  |  | 2 | 63502.936 | 58967.012 | 3 | 96.2 | 87.2 | 93.3 | MD82 | -1.1 | 0.4 | 0.78 | 1.1
EASA TCDSN Jets | A7230 | MD87 | McDonnell Douglas | MD-87 | Pratt & Whitney | JT8D-217C |  |  | 2 | 63502.936 | 58059.8272 | 3 | 96.2 | 87.2 | 93.3 | MD82 | -1.1 | 0.4 | 0.78 | 1.1
EASA TCDSN Jets | A7297 | MD87 | McDonnell Douglas | MD-87 | Pratt & Whitney | JT8D-217C |  |  | 2 | 63502.936 | 57833.031 | 3 | 96.2 | 87.2 | 93.2 | MD82 | -1.1 | 0.3 | 0.78 | 1.07
EASA TCDSN Jets | A7231 | MD87 | McDonnell Douglas | MD-87 | Pratt & Whitney | JT8D-217C |  |  | 2 | 63502.936 | 54431.088 | 3 | 96.2 | 87.2 | 92.9 | MD82 | -1.1 | 0 | 0.78 | 1
EASA TCDSN Jets | A5889 | MD87 | McDonnell Douglas | MD-87 | Pratt & Whitney | JT8D-217C |  |  | 2 | 63503 | 58060 | 4 | 94.1 | 84.3 | 93.5 | MD82 | -3.6 | 0.6 | 0.44 | 1.15
EASA TCDSN Jets | A6288 | MD87 | McDonnell Douglas | MD-87 | Pratt & Whitney | JT8D-217C |  |  | 2 | 63503 | 58060 | 4 | 95.1 | 85.5 | 94.5 | MD82 | -2.5 | 1.6 | 0.56 | 1.45
EASA TCDSN Jets | A6412 | MD87 | McDonnell Douglas | MD-87 | Pratt & Whitney | JT8D-217C |  |  | 2 | 66904.879 | 58967.012 | 4 | 95.3 | 87.2 | 93.3 | MD82 | -1.5 | 0.4 | 0.71 | 1.1
EASA TCDSN Jets | A10029 | MD87 | McDonnell Douglas | MD-87 | Pratt & Whitney | JT8D-217C |  |  | 2 | 66904.879 | 58967.012 | 4 | 94.3 | 88.1 | 92.3 | MD82 | -1.6 | -0.6 | 0.69 | 0.87
EASA TCDSN Jets | A7227 | MD87 | McDonnell Douglas | MD-87 | Pratt & Whitney | JT8D-217C |  |  | 2 | 66904.879 | 58967.012 | 3 | 96.1 | 88.9 | 93.3 | MD82 | -0.3 | 0.4 | 0.93 | 1.1
EASA TCDSN Jets | A7228 | MD87 | McDonnell Douglas | MD-87 | Pratt & Whitney | JT8D-217C |  |  | 2 | 66904.879 | 58059.8272 | 3 | 96.1 | 88.9 | 93.3 | MD82 | -0.3 | 0.4 | 0.93 | 1.1
EASA TCDSN Jets | A7296 | MD87 | McDonnell Douglas | MD-87 | Pratt & Whitney | JT8D-217C |  |  | 2 | 66904.879 | 57833.031 | 3 | 96.1 | 88.9 | 93.2 | MD82 | -0.3 | 0.3 | 0.93 | 1.07
EASA TCDSN Jets | A7229 | MD87 | McDonnell Douglas | MD-87 | Pratt & Whitney | JT8D-217C |  |  | 2 | 66904.879 | 54431.088 | 3 | 96.1 | 88.9 | 92.9 | MD82 | -0.3 | 0 | 0.93 | 1
EASA TCDSN Jets | A5888 | MD87 | McDonnell Douglas | MD-87 | Pratt & Whitney | JT8D-217C |  |  | 2 | 66905 | 58967 | 4 | 94 | 86.2 | 93.5 | MD82 | -2.7 | 0.6 | 0.54 | 1.15
EASA TCDSN Jets | A6287 | MD87 | McDonnell Douglas | MD-87 | Pratt & Whitney | JT8D-217C |  |  | 2 | 66905 | 58967 | 4 | 95 | 87.4 | 94.6 | MD82 | -1.6 | 1.7 | 0.69 | 1.48
EASA TCDSN Jets | A5887 | MD87 | McDonnell Douglas | MD-87 | Pratt & Whitney | JT8D-217C |  |  | 2 | 67812 | 58967 | 4 | 94.1 | 86.7 | 93.5 | MD82 | -2.3 | 0.6 | 0.59 | 1.15
EASA TCDSN Jets | A6411 | MD87 | McDonnell Douglas | MD-87 | Pratt & Whitney | JT8D-217C |  |  | 2 | 67812.0638 | 58059.8272 | 4 | 95.3 | 87.7 | 93.3 | MD82 | -1.3 | 0.4 | 0.74 | 1.1
EASA TCDSN Jets | A10030 | MD87 | McDonnell Douglas | MD-87 | Pratt & Whitney | JT8D-217C |  |  | 2 | 67812.0638 | 58967.012 | 4 | 94.3 | 88.6 | 92.3 | MD82 | -1.3 | -0.6 | 0.74 | 0.87
EASA TCDSN Jets | A5640 | MD87 | McDonnell Douglas | MD-87 | Pratt & Whitney | JT8D-217C |  |  | 2 | 67812.0638 | 58967.012 | 3 | 96.2 | 89.2 | 93.3 | MD82 | 0 | 0.4 | 1 | 1.1
EASA TCDSN Jets | A7225 | MD87 | McDonnell Douglas | MD-87 | Pratt & Whitney | JT8D-217C |  |  | 2 | 67812.0638 | 58059.8272 | 3 | 96.2 | 89.2 | 93.3 | MD82 | 0 | 0.4 | 1 | 1.1
EASA TCDSN Jets | A7295 | MD87 | McDonnell Douglas | MD-87 | Pratt & Whitney | JT8D-217C |  |  | 2 | 67812.0638 | 57833.031 | 3 | 96.2 | 89.2 | 93.2 | MD82 | 0 | 0.3 | 1 | 1.07
EASA TCDSN Jets | A7226 | MD87 | McDonnell Douglas | MD-87 | Pratt & Whitney | JT8D-217C |  |  | 2 | 67812.0638 | 54431.088 | 3 | 96.2 | 89.2 | 92.9 | MD82 | 0 | 0 | 1 | 1
EASA TCDSN Jets | A7257 | MD87 | McDonnell Douglas | MD-87 | Pratt & Whitney | JT8D-217C, JT8D-219 |  |  | 2 | 56699.05 | 54431.088 | 3 | 96.5 | 84.1 | 92.9 | MD82 | -2.5 | 0 | 0.56 | 1
EASA TCDSN Jets | A6555 | MD87 | McDonnell Douglas | MD-87 | Pratt & Whitney | JT8D-217C, JT8D-219 |  |  | 2 | 57833.031 | 54431.088 | 4 | 95.8 | 82.1 | 93.5 | MD82 | -3.8 | 0.6 | 0.42 | 1.15
EASA TCDSN Jets | A6554 | MD87 | McDonnell Douglas | MD-87 | Pratt & Whitney | JT8D-217C, JT8D-219 |  |  | 2 | 61234.974 | 58059.8272 | 4 | 95.6 | 84 | 93.4 | MD82 | -3 | 0.5 | 0.5 | 1.12
EASA TCDSN Jets | A7254 | MD87 | McDonnell Douglas | MD-87 | Pratt & Whitney | JT8D-217C, JT8D-219 |  |  | 2 | 61234.974 | 58967.012 | 3 | 96.3 | 86.2 | 93.3 | MD82 | -1.5 | 0.4 | 0.71 | 1.1
EASA TCDSN Jets | A7255 | MD87 | McDonnell Douglas | MD-87 | Pratt & Whitney | JT8D-217C, JT8D-219 |  |  | 2 | 61234.974 | 58059.8272 | 3 | 96.3 | 86.2 | 93.3 | MD82 | -1.5 | 0.4 | 0.71 | 1.1
EASA TCDSN Jets | A7307 | MD87 | McDonnell Douglas | MD-87 | Pratt & Whitney | JT8D-217C, JT8D-219 |  |  | 2 | 61234.974 | 57833.031 | 3 | 96.3 | 86.2 | 93.2 | MD82 | -1.5 | 0.3 | 0.71 | 1.07
EASA TCDSN Jets | A7256 | MD87 | McDonnell Douglas | MD-87 | Pratt & Whitney | JT8D-217C, JT8D-219 |  |  | 2 | 61234.974 | 54431.088 | 3 | 96.3 | 86.2 | 92.9 | MD82 | -1.5 | 0 | 0.71 | 1
EASA TCDSN Jets | A6553 | MD87 | McDonnell Douglas | MD-87 | Pratt & Whitney | JT8D-217C, JT8D-219 |  |  | 2 | 61688.5664 | 58059.8272 | 4 | 95.6 | 84.2 | 93.4 | MD82 | -2.8 | 0.5 | 0.52 | 1.12
EASA TCDSN Jets | A119006 | MD87 | McDonnell Douglas | MD-87 | Pratt & Whitney | JT8D-217C, JT8D-219 |  |  | 2 | 61688.5664 | 58059.8272 | 3 | 96.3 | 86.5 | 93.3 | MD82 | -1.3 | 0.4 | 0.74 | 1.1
EASA TCDSN Jets | A6552 | MD87 | McDonnell Douglas | MD-87 | Pratt & Whitney | JT8D-217C, JT8D-219 |  |  | 2 | 63502.936 | 58059.8272 | 4 | 95.5 | 85.3 | 93.4 | MD82 | -2.3 | 0.5 | 0.59 | 1.12
EASA TCDSN Jets | A7251 | MD87 | McDonnell Douglas | MD-87 | Pratt & Whitney | JT8D-217C, JT8D-219 |  |  | 2 | 63502.936 | 58967.012 | 3 | 96.2 | 87.2 | 93.3 | MD82 | -1.1 | 0.4 | 0.78 | 1.1
EASA TCDSN Jets | A7252 | MD87 | McDonnell Douglas | MD-87 | Pratt & Whitney | JT8D-217C, JT8D-219 |  |  | 2 | 63502.936 | 58059.8272 | 3 | 96.2 | 87.2 | 93.3 | MD82 | -1.1 | 0.4 | 0.78 | 1.1
EASA TCDSN Jets | A7306 | MD87 | McDonnell Douglas | MD-87 | Pratt & Whitney | JT8D-217C, JT8D-219 |  |  | 2 | 63502.936 | 57833.031 | 3 | 96.2 | 87.2 | 93.2 | MD82 | -1.1 | 0.3 | 0.78 | 1.07
EASA TCDSN Jets | A7253 | MD87 | McDonnell Douglas | MD-87 | Pratt & Whitney | JT8D-217C, JT8D-219 |  |  | 2 | 63502.936 | 54431.088 | 3 | 96.2 | 87.2 | 92.9 | MD82 | -1.1 | 0 | 0.78 | 1
EASA TCDSN Jets | A6551 | MD87 | McDonnell Douglas | MD-87 | Pratt & Whitney | JT8D-217C, JT8D-219 |  |  | 2 | 66904.879 | 58967.012 | 4 | 95.3 | 87.2 | 93.3 | MD82 | -1.5 | 0.4 | 0.71 | 1.1
EASA TCDSN Jets | A7248 | MD87 | McDonnell Douglas | MD-87 | Pratt & Whitney | JT8D-217C, JT8D-219 |  |  | 2 | 66904.879 | 58967.012 | 3 | 96.1 | 88.9 | 93.3 | MD82 | -0.3 | 0.4 | 0.93 | 1.1
EASA TCDSN Jets | A7249 | MD87 | McDonnell Douglas | MD-87 | Pratt & Whitney | JT8D-217C, JT8D-219 |  |  | 2 | 66904.879 | 58059.8272 | 3 | 96.1 | 88.9 | 93.3 | MD82 | -0.3 | 0.4 | 0.93 | 1.1
EASA TCDSN Jets | A7305 | MD87 | McDonnell Douglas | MD-87 | Pratt & Whitney | JT8D-217C, JT8D-219 |  |  | 2 | 66904.879 | 57833.031 | 3 | 96.1 | 88.9 | 93.2 | MD82 | -0.3 | 0.3 | 0.93 | 1.07
EASA TCDSN Jets | A7250 | MD87 | McDonnell Douglas | MD-87 | Pratt & Whitney | JT8D-217C, JT8D-219 |  |  | 2 | 66904.879 | 54431.088 | 3 | 96.1 | 88.9 | 92.9 | MD82 | -0.3 | 0 | 0.93 | 1
EASA TCDSN Jets | A6550 | MD87 | McDonnell Douglas | MD-87 | Pratt & Whitney | JT8D-217C, JT8D-219 |  |  | 2 | 67812.0638 | 58967 | 4 | 95.3 | 87.7 | 93.3 | MD82 | -1.3 | 0.4 | 0.74 | 1.1
EASA TCDSN Jets | A7245 | MD87 | McDonnell Douglas | MD-87 | Pratt & Whitney | JT8D-217C, JT8D-219 |  |  | 2 | 67812.0638 | 58967.012 | 3 | 96.2 | 89.2 | 93.3 | MD82 | 0 | 0.4 | 1 | 1.1
EASA TCDSN Jets | A7246 | MD87 | McDonnell Douglas | MD-87 | Pratt & Whitney | JT8D-217C, JT8D-219 |  |  | 2 | 67812.0638 | 58059.8272 | 3 | 96.2 | 89.2 | 93.3 | MD82 | 0 | 0.4 | 1 | 1.1
EASA TCDSN Jets | A7304 | MD87 | McDonnell Douglas | MD-87 | Pratt & Whitney | JT8D-217C, JT8D-219 |  |  | 2 | 67812.0638 | 57833.031 | 3 | 96.2 | 89.2 | 93.2 | MD82 | 0 | 0.3 | 1 | 1.07
EASA TCDSN Jets | A7247 | MD87 | McDonnell Douglas | MD-87 | Pratt & Whitney | JT8D-217C, JT8D-219 |  |  | 2 | 67812.0638 | 54431.088 | 3 | 96.2 | 89.2 | 92.9 | MD82 | 0 | 0 | 1 | 1
EASA TCDSN Jets | A7223 | MD87 | McDonnell Douglas | MD-87 | Pratt & Whitney | JT8D-219 |  |  | 2 | 58059.8272 | 54431.088 | 3 | 97.3 | 84.2 | 92.9 | MD82 | -2 | 0 | 0.63 | 1
EASA TCDSN Jets | A7220 | MD87 | McDonnell Douglas | MD-87 | Pratt & Whitney | JT8D-219 |  |  | 2 | 61234.974 | 58967.012 | 3 | 97.2 | 85.6 | 93.3 | MD82 | -1.3 | 0.4 | 0.74 | 1.1
EASA TCDSN Jets | A7221 | MD87 | McDonnell Douglas | MD-87 | Pratt & Whitney | JT8D-219 |  |  | 2 | 61234.974 | 58059.8272 | 3 | 97.2 | 85.6 | 93.3 | MD82 | -1.3 | 0.4 | 0.74 | 1.1
EASA TCDSN Jets | A7222 | MD87 | McDonnell Douglas | MD-87 | Pratt & Whitney | JT8D-219 |  |  | 2 | 61234.974 | 54431.088 | 3 | 97.2 | 85.6 | 92.9 | MD82 | -1.3 | 0 | 0.74 | 1
EASA TCDSN Jets | A10031 | MD87 | McDonnell Douglas | MD-87 | Pratt & Whitney | JT8D-219 |  |  | 2 | 63502.936 | 58967.012 | 4 | 95.5 | 85.3 | 92.3 | MD82 | -2.3 | -0.6 | 0.59 | 0.87
EASA TCDSN Jets | A7218 | MD87 | McDonnell Douglas | MD-87 | Pratt & Whitney | JT8D-219 |  |  | 2 | 63502.936 | 58967.012 | 3 | 97.1 | 86.5 | 93.3 | MD82 | -1 | 0.4 | 0.79 | 1.1
EASA TCDSN Jets | A5638 | MD87 | McDonnell Douglas | MD-87 | Pratt & Whitney | JT8D-219 |  |  | 2 | 63502.936 | 58059.8272 | 3 | 97.1 | 86.5 | 93.3 | MD82 | -1 | 0.4 | 0.79 | 1.1
EASA TCDSN Jets | A7219 | MD87 | McDonnell Douglas | MD-87 | Pratt & Whitney | JT8D-219 |  |  | 2 | 63502.936 | 54431.088 | 3 | 97.1 | 86.5 | 92.9 | MD82 | -1 | 0 | 0.79 | 1
EASA TCDSN Jets | A5894 | MD87 | McDonnell Douglas | MD-87 | Pratt & Whitney | JT8D-219 |  |  | 2 | 63503 | 58060 | 4 | 94.7 | 83.7 | 93.5 | MD82 | -3.6 | 0.6 | 0.44 | 1.15
EASA TCDSN Jets | A6293 | MD87 | McDonnell Douglas | MD-87 | Pratt & Whitney | JT8D-219 |  |  | 2 | 63503 | 58060 | 4 | 95.8 | 84.9 | 94.5 | MD82 | -2.4 | 1.6 | 0.58 | 1.45
EASA TCDSN Jets | A10032 | MD87 | McDonnell Douglas | MD-87 | Pratt & Whitney | JT8D-219 |  |  | 2 | 66904.879 | 58967.012 | 4 | 95.3 | 87.2 | 92.3 | MD82 | -1.5 | -0.6 | 0.71 | 0.87
EASA TCDSN Jets | A7215 | MD87 | McDonnell Douglas | MD-87 | Pratt & Whitney | JT8D-219 |  |  | 2 | 66904.879 | 58967.012 | 3 | 97 | 88.1 | 93.3 | MD82 | -0.2 | 0.4 | 0.95 | 1.1
EASA TCDSN Jets | A7216 | MD87 | McDonnell Douglas | MD-87 | Pratt & Whitney | JT8D-219 |  |  | 2 | 66904.879 | 58059.8272 | 3 | 97 | 88.1 | 93.3 | MD82 | -0.2 | 0.4 | 0.95 | 1.1
EASA TCDSN Jets | A7217 | MD87 | McDonnell Douglas | MD-87 | Pratt & Whitney | JT8D-219 |  |  | 2 | 66904.879 | 54431.088 | 3 | 97 | 88.1 | 92.9 | MD82 | -0.2 | 0 | 0.95 | 1
EASA TCDSN Jets | A5893 | MD87 | McDonnell Douglas | MD-87 | Pratt & Whitney | JT8D-219 |  |  | 2 | 66905 | 58967 | 4 | 94.6 | 85.6 | 93.5 | MD82 | -2.7 | 0.6 | 0.54 | 1.15
EASA TCDSN Jets | A6292 | MD87 | McDonnell Douglas | MD-87 | Pratt & Whitney | JT8D-219 |  |  | 2 | 66905 | 58967 | 4 | 95.7 | 86.2 | 94.6 | MD82 | -1.8 | 1.7 | 0.66 | 1.48
EASA TCDSN Jets | A5892 | MD87 | McDonnell Douglas | MD-87 | Pratt & Whitney | JT8D-219 |  |  | 2 | 67812 | 58967 | 4 | 94.7 | 86 | 93.5 | MD82 | -2.4 | 0.6 | 0.58 | 1.15
EASA TCDSN Jets | A6291 | MD87 | McDonnell Douglas | MD-87 | Pratt & Whitney | JT8D-219 |  |  | 2 | 67812 | 58967 | 4 | 95.9 | 87.1 | 94.6 | MD82 | -1.3 | 1.7 | 0.74 | 1.48
EASA TCDSN Jets | A6417 | MD87 | McDonnell Douglas | MD-87 | Pratt & Whitney | JT8D-219 |  |  | 2 | 67812.0638 | 58059.8272 | 4 | 96.4 | 86.9 | 93.3 | MD82 | -1.1 | 0.4 | 0.78 | 1.1
EASA TCDSN Jets | A10033 | MD87 | McDonnell Douglas | MD-87 | Pratt & Whitney | JT8D-219 |  |  | 2 | 67812.0638 | 58967.012 | 4 | 95.3 | 87.7 | 92.3 | MD82 | -1.3 | -0.6 | 0.74 | 0.87
EASA TCDSN Jets | A5641 | MD87 | McDonnell Douglas | MD-87 | Pratt & Whitney | JT8D-219 |  |  | 2 | 67812.0638 | 58967.012 | 3 | 97.1 | 88.5 | 93.3 | MD82 | 0 | 0.4 | 1 | 1.1
EASA TCDSN Jets | A7214 | MD87 | McDonnell Douglas | MD-87 | Pratt & Whitney | JT8D-219 |  |  | 2 | 67812.0638 | 58059.8272 | 3 | 97.1 | 88.5 | 93.3 | MD82 | 0 | 0.4 | 1 | 1.1
EASA TCDSN Jets | A7213 | MD87 | McDonnell Douglas | MD-87 | Pratt & Whitney | JT8D-219 |  |  | 2 | 67812.0638 | 54431.088 | 3 | 97.1 | 88.5 | 92.9 | MD82 | 0 | 0 | 1 | 1
EASA TCDSN Jets | A7153 | MD88 | McDonnell Douglas | MD-88 | Pratt & Whitney | JT8D-217A |  |  | 2 | 61008 | 58060 | 4 | 94.3 | 83.5 | 93.3 | MD83 | -5.1 | 0 | 0.31 | 1
EASA TCDSN Jets | A15650 | MD88 | McDonnell Douglas | MD-88 | Pratt & Whitney | JT8D-217A |  |  | 2 | 61008 | 58060 | 3 | 96.3 | 86.5 | 92.7 | MD83 | -2.6 | -0.6 | 0.55 | 0.87
EASA TCDSN Jets | A15649 | MD88 | McDonnell Douglas | MD-88 | Pratt & Whitney | JT8D-217A |  |  | 2 | 61008 | 58060 | 3 | 96.3 | 86.5 | 92.8 | MD83 | -2.6 | -0.5 | 0.55 | 0.89
EASA TCDSN Jets | A15648 | MD88 | McDonnell Douglas | MD-88 | Pratt & Whitney | JT8D-217A |  |  | 2 | 61008 | 58060 | 3 | 96.3 | 86.5 | 92.9 | MD83 | -2.6 | -0.4 | 0.55 | 0.91
EASA TCDSN Jets | A6427 | MD88 | McDonnell Douglas | MD-88 | Pratt & Whitney | JT8D-217A |  |  | 2 | 61008.1778 | 58059.8272 | 4 | 95.4 | 84.2 | 93.4 | MD83 | -4.2 | 0.1 | 0.38 | 1.02
EASA TCDSN Jets | A9943 | MD88 | McDonnell Douglas | MD-88 | Pratt & Whitney | JT8D-217A |  |  | 2 | 61008.1778 | 58059.8272 | 4 | 94.4 | 85 | 92.4 | MD83 | -4.3 | -0.9 | 0.37 | 0.81
EASA TCDSN Jets | A9947 | MD88 | McDonnell Douglas | MD-88 | Pratt & Whitney | JT8D-217A |  |  | 2 | 62595.7512 | 58967.012 | 4 | 94.3 | 86.1 | 92.4 | MD83 | -3.8 | -0.9 | 0.42 | 0.81
EASA TCDSN Jets | A6426 | MD88 | McDonnell Douglas | MD-88 | Pratt & Whitney | JT8D-217A |  |  | 2 | 62958.6251 | 58967.012 | 4 | 95.3 | 85.3 | 93.4 | MD83 | -3.7 | 0.1 | 0.43 | 1.02
EASA TCDSN Jets | A15645 | MD88 | McDonnell Douglas | MD-88 | Pratt & Whitney | JT8D-217A |  |  | 2 | 62959 | 58967 | 3 | 96.2 | 87.4 | 92.9 | MD83 | -2.2 | -0.4 | 0.6 | 0.91
EASA TCDSN Jets | A15646 | MD88 | McDonnell Douglas | MD-88 | Pratt & Whitney | JT8D-217A |  |  | 2 | 62959 | 58060 | 3 | 96.2 | 87.4 | 92.8 | MD83 | -2.2 | -0.5 | 0.6 | 0.89
EASA TCDSN Jets | A15647 | MD88 | McDonnell Douglas | MD-88 | Pratt & Whitney | JT8D-217A |  |  | 2 | 62959 | 56019 | 3 | 96.2 | 87.4 | 92.7 | MD83 | -2.2 | -0.6 | 0.6 | 0.87
EASA TCDSN Jets | A6424 | MD88 | McDonnell Douglas | MD-88 | Pratt & Whitney | JT8D-217A |  |  | 2 | 63502.936 | 58967.012 | 4 | 95.3 | 85.6 | 93.4 | MD83 | -3.6 | 0.1 | 0.44 | 1.02
EASA TCDSN Jets | A6425 | MD88 | McDonnell Douglas | MD-88 | Pratt & Whitney | JT8D-217A |  |  | 2 | 63502.936 | 58059.8272 | 4 | 95.3 | 85.6 | 93.4 | MD83 | -3.6 | 0.1 | 0.44 | 1.02
EASA TCDSN Jets | A9955 | MD88 | McDonnell Douglas | MD-88 | Pratt & Whitney | JT8D-217A |  |  | 2 | 63502.936 | 58967.012 | 4 | 94.2 | 86.5 | 92.4 | MD83 | -3.7 | -0.9 | 0.43 | 0.81
EASA TCDSN Jets | A9951 | MD88 | McDonnell Douglas | MD-88 | Pratt & Whitney | JT8D-217A |  |  | 2 | 63502.936 | 58059.8272 | 4 | 94.2 | 86.5 | 92.4 | MD83 | -3.7 | -0.9 | 0.43 | 0.81
EASA TCDSN Jets | A7152 | MD88 | McDonnell Douglas | MD-88 | Pratt & Whitney | JT8D-217A |  |  | 2 | 63503 | 58060 | 4 | 94.1 | 84.9 | 93.3 | MD83 | -4.5 | 0 | 0.35 | 1
EASA TCDSN Jets | A7151 | MD88 | McDonnell Douglas | MD-88 | Pratt & Whitney | JT8D-217A |  |  | 2 | 64410 | 58967 | 4 | 94.1 | 85.4 | 93.3 | MD83 | -4.3 | 0 | 0.37 | 1
EASA TCDSN Jets | A6422 | MD88 | McDonnell Douglas | MD-88 | Pratt & Whitney | JT8D-217A |  |  | 2 | 64410.1208 | 58967.012 | 4 | 95.3 | 86.1 | 93.4 | MD83 | -3.3 | 0.1 | 0.47 | 1.02
EASA TCDSN Jets | A6423 | MD88 | McDonnell Douglas | MD-88 | Pratt & Whitney | JT8D-217A |  |  | 2 | 64410.1208 | 58059.8272 | 4 | 95.3 | 86.1 | 93.4 | MD83 | -3.3 | 0.1 | 0.47 | 1.02
EASA TCDSN Jets | A9963 | MD88 | McDonnell Douglas | MD-88 | Pratt & Whitney | JT8D-217A |  |  | 2 | 64410.1208 | 58967.012 | 4 | 94.2 | 87 | 92.4 | MD83 | -3.4 | -0.9 | 0.46 | 0.81
EASA TCDSN Jets | A9959 | MD88 | McDonnell Douglas | MD-88 | Pratt & Whitney | JT8D-217A |  |  | 2 | 64410.1208 | 58059.8272 | 4 | 94.2 | 87 | 92.4 | MD83 | -3.4 | -0.9 | 0.46 | 0.81
EASA TCDSN Jets | A7150 | MD88 | McDonnell Douglas | MD-88 | Pratt & Whitney | JT8D-217A |  |  | 2 | 66678 | 58967 | 4 | 94 | 86.6 | 93.3 | MD83 | -3.7 | 0 | 0.43 | 1
EASA TCDSN Jets | A6420 | MD88 | McDonnell Douglas | MD-88 | Pratt & Whitney | JT8D-217A |  |  | 2 | 66678.0828 | 58967.012 | 4 | 95.2 | 87.4 | 93.4 | MD83 | -2.7 | 0.1 | 0.54 | 1.02
EASA TCDSN Jets | A6421 | MD88 | McDonnell Douglas | MD-88 | Pratt & Whitney | JT8D-217A |  |  | 2 | 66678.0828 | 58059.8272 | 4 | 95.2 | 87.4 | 93.4 | MD83 | -2.7 | 0.1 | 0.54 | 1.02
EASA TCDSN Jets | A9969 | MD88 | McDonnell Douglas | MD-88 | Pratt & Whitney | JT8D-217A |  |  | 2 | 66678.0828 | 58967.012 | 4 | 94.1 | 88.3 | 92.4 | MD83 | -2.8 | -0.9 | 0.52 | 0.81
EASA TCDSN Jets | A9966 | MD88 | McDonnell Douglas | MD-88 | Pratt & Whitney | JT8D-217A |  |  | 2 | 66678.0828 | 58059.8272 | 4 | 94.1 | 88.3 | 92.4 | MD83 | -2.8 | -0.9 | 0.52 | 0.81
EASA TCDSN Jets | A7149 | MD88 | McDonnell Douglas | MD-88 | Pratt & Whitney | JT8D-217A |  |  | 2 | 67812 | 58967 | 4 | 93.9 | 87.3 | 93.3 | MD83 | -3.4 | 0 | 0.46 | 1
EASA TCDSN Jets | A6418 | MD88 | McDonnell Douglas | MD-88 | Pratt & Whitney | JT8D-217A |  |  | 2 | 67812.0638 | 63276.1398 | 4 | 95.1 | 88.1 | 93.2 | MD83 | -2.4 | -0.1 | 0.58 | 0.98
EASA TCDSN Jets | A6419 | MD88 | McDonnell Douglas | MD-88 | Pratt & Whitney | JT8D-217A |  |  | 2 | 67812.0638 | 58967.012 | 4 | 95.1 | 88.1 | 93.4 | MD83 | -2.4 | 0.1 | 0.58 | 1.02
EASA TCDSN Jets | A9974 | MD88 | McDonnell Douglas | MD-88 | Pratt & Whitney | JT8D-217A |  |  | 2 | 67812.0638 | 63276.1398 | 4 | 94.1 | 89 | 92.5 | MD83 | -2.5 | -0.8 | 0.56 | 0.83
EASA TCDSN Jets | A9972 | MD88 | McDonnell Douglas | MD-88 | Pratt & Whitney | JT8D-217A |  |  | 2 | 67812.0638 | 58967.012 | 4 | 94.1 | 89 | 92.4 | MD83 | -2.5 | -0.9 | 0.56 | 0.81
EASA TCDSN Jets | A15668 | MD88 | McDonnell Douglas | MD-88 | Pratt & Whitney | JT8D-217A, JT8D-217C |  |  | 2 | 61008 | 58060 | 3 | 96.3 | 86.5 | 92.7 | MD83 | -2.6 | -0.6 | 0.55 | 0.87
EASA TCDSN Jets | A15667 | MD88 | McDonnell Douglas | MD-88 | Pratt & Whitney | JT8D-217A, JT8D-217C |  |  | 2 | 61008 | 58060 | 3 | 96.3 | 86.5 | 92.8 | MD83 | -2.6 | -0.5 | 0.55 | 0.89
EASA TCDSN Jets | A15666 | MD88 | McDonnell Douglas | MD-88 | Pratt & Whitney | JT8D-217A, JT8D-217C |  |  | 2 | 61008 | 58060 | 3 | 96.3 | 86.5 | 92.9 | MD83 | -2.6 | -0.4 | 0.55 | 0.91
EASA TCDSN Jets | A6519 | MD88 | McDonnell Douglas | MD-88 | Pratt & Whitney | JT8D-217A, JT8D-217C |  |  | 2 | 61008.1778 | 58059.8272 | 4 | 95.4 | 84.2 | 93.4 | MD83 | -4.2 | 0.1 | 0.38 | 1.02
EASA TCDSN Jets | A6518 | MD88 | McDonnell Douglas | MD-88 | Pratt & Whitney | JT8D-217A, JT8D-217C |  |  | 2 | 62958.6251 | 58967.012 | 4 | 95.3 | 85.3 | 93.4 | MD83 | -3.7 | 0.1 | 0.43 | 1.02
EASA TCDSN Jets | A15663 | MD88 | McDonnell Douglas | MD-88 | Pratt & Whitney | JT8D-217A, JT8D-217C |  |  | 2 | 62959 | 58967 | 3 | 96.2 | 87.4 | 92.9 | MD83 | -2.2 | -0.4 | 0.6 | 0.91
EASA TCDSN Jets | A15664 | MD88 | McDonnell Douglas | MD-88 | Pratt & Whitney | JT8D-217A, JT8D-217C |  |  | 2 | 62959 | 58060 | 3 | 96.2 | 87.4 | 92.8 | MD83 | -2.2 | -0.5 | 0.6 | 0.89
EASA TCDSN Jets | A15665 | MD88 | McDonnell Douglas | MD-88 | Pratt & Whitney | JT8D-217A, JT8D-217C |  |  | 2 | 62959 | 56019 | 3 | 96.2 | 87.4 | 92.7 | MD83 | -2.2 | -0.6 | 0.6 | 0.87
EASA TCDSN Jets | A6516 | MD88 | McDonnell Douglas | MD-88 | Pratt & Whitney | JT8D-217A, JT8D-217C |  |  | 2 | 63502.936 | 58967.012 | 4 | 95.3 | 85.6 | 93.4 | MD83 | -3.6 | 0.1 | 0.44 | 1.02
EASA TCDSN Jets | A6517 | MD88 | McDonnell Douglas | MD-88 | Pratt & Whitney | JT8D-217A, JT8D-217C |  |  | 2 | 63502.936 | 58059.8272 | 4 | 95.3 | 85.6 | 93.4 | MD83 | -3.6 | 0.1 | 0.44 | 1.02
EASA TCDSN Jets | A6514 | MD88 | McDonnell Douglas | MD-88 | Pratt & Whitney | JT8D-217A, JT8D-217C |  |  | 2 | 64410.1208 | 58967.012 | 4 | 95.3 | 86.1 | 93.4 | MD83 | -3.3 | 0.1 | 0.47 | 1.02
EASA TCDSN Jets | A6515 | MD88 | McDonnell Douglas | MD-88 | Pratt & Whitney | JT8D-217A, JT8D-217C |  |  | 2 | 64410.1208 | 58059.8272 | 4 | 95.3 | 86.1 | 93.4 | MD83 | -3.3 | 0.1 | 0.47 | 1.02
EASA TCDSN Jets | A6512 | MD88 | McDonnell Douglas | MD-88 | Pratt & Whitney | JT8D-217A, JT8D-217C |  |  | 2 | 66678.0828 | 58967.012 | 4 | 95.2 | 87.4 | 93.4 | MD83 | -2.7 | 0.1 | 0.54 | 1.02
EASA TCDSN Jets | A6513 | MD88 | McDonnell Douglas | MD-88 | Pratt & Whitney | JT8D-217A, JT8D-217C |  |  | 2 | 66678.0828 | 58059.8272 | 4 | 95.2 | 87.4 | 93.4 | MD83 | -2.7 | 0.1 | 0.54 | 1.02
EASA TCDSN Jets | A6510 | MD88 | McDonnell Douglas | MD-88 | Pratt & Whitney | JT8D-217A, JT8D-217C |  |  | 2 | 67812.0638 | 63276.1398 | 4 | 95.1 | 88.1 | 93.2 | MD83 | -2.4 | -0.1 | 0.58 | 0.98
EASA TCDSN Jets | A6511 | MD88 | McDonnell Douglas | MD-88 | Pratt & Whitney | JT8D-217A, JT8D-217C |  |  | 2 | 67812.0638 | 58967.012 | 4 | 95.1 | 88.1 | 93.4 | MD83 | -2.4 | 0.1 | 0.58 | 1.02
EASA TCDSN Jets | A6509 | MD88 | McDonnell Douglas | MD-88 | Pratt & Whitney | JT8D-217A, JT8D-219 |  |  | 2 | 61008.1778 | 58059.8272 | 4 | 95.4 | 84.2 | 93.4 | MD83 | -4.2 | 0.1 | 0.38 | 1.02
EASA TCDSN Jets | A6508 | MD88 | McDonnell Douglas | MD-88 | Pratt & Whitney | JT8D-217A, JT8D-219 |  |  | 2 | 62958.6251 | 58967.012 | 4 | 95.3 | 85.3 | 93.4 | MD83 | -3.7 | 0.1 | 0.43 | 1.02
EASA TCDSN Jets | A6506 | MD88 | McDonnell Douglas | MD-88 | Pratt & Whitney | JT8D-217A, JT8D-219 |  |  | 2 | 63502.936 | 58967.012 | 4 | 95.3 | 85.6 | 93.4 | MD83 | -3.6 | 0.1 | 0.44 | 1.02
EASA TCDSN Jets | A6507 | MD88 | McDonnell Douglas | MD-88 | Pratt & Whitney | JT8D-217A, JT8D-219 |  |  | 2 | 63502.936 | 58059.8272 | 4 | 95.3 | 85.6 | 93.4 | MD83 | -3.6 | 0.1 | 0.44 | 1.02
EASA TCDSN Jets | A6504 | MD88 | McDonnell Douglas | MD-88 | Pratt & Whitney | JT8D-217A, JT8D-219 |  |  | 2 | 64410.1208 | 58967.012 | 4 | 95.3 | 86.1 | 93.4 | MD83 | -3.3 | 0.1 | 0.47 | 1.02
EASA TCDSN Jets | A6505 | MD88 | McDonnell Douglas | MD-88 | Pratt & Whitney | JT8D-217A, JT8D-219 |  |  | 2 | 64410.1208 | 58059.8272 | 4 | 95.3 | 86.1 | 93.4 | MD83 | -3.3 | 0.1 | 0.47 | 1.02
EASA TCDSN Jets | A6502 | MD88 | McDonnell Douglas | MD-88 | Pratt & Whitney | JT8D-217A, JT8D-219 |  |  | 2 | 66678.0828 | 58967.012 | 4 | 95.2 | 87.4 | 93.4 | MD83 | -2.7 | 0.1 | 0.54 | 1.02
EASA TCDSN Jets | A6503 | MD88 | McDonnell Douglas | MD-88 | Pratt & Whitney | JT8D-217A, JT8D-219 |  |  | 2 | 66678.0828 | 58059.8272 | 4 | 95.2 | 87.4 | 93.4 | MD83 | -2.7 | 0.1 | 0.54 | 1.02
EASA TCDSN Jets | A6500 | MD88 | McDonnell Douglas | MD-88 | Pratt & Whitney | JT8D-217A, JT8D-219 |  |  | 2 | 67812.0638 | 63276.1398 | 4 | 95.1 | 88.1 | 93.2 | MD83 | -2.4 | -0.1 | 0.58 | 0.98
EASA TCDSN Jets | A6501 | MD88 | McDonnell Douglas | MD-88 | Pratt & Whitney | JT8D-217A, JT8D-219 |  |  | 2 | 67812.0638 | 58967.012 | 4 | 95.1 | 88.1 | 93.4 | MD83 | -2.4 | 0.1 | 0.58 | 1.02
EASA TCDSN Jets | A7159 | MD88 | McDonnell Douglas | MD-88 | Pratt & Whitney | JT8D-217C |  |  | 2 | 61008 | 58060 | 4 | 94.4 | 83.3 | 93.3 | MD83 | -5.2 | 0 | 0.3 | 1
EASA TCDSN Jets | A15684 | MD88 | McDonnell Douglas | MD-88 | Pratt & Whitney | JT8D-217C |  |  | 2 | 61008 | 58967 | 3 | 96.5 | 86.3 | 92.9 | MD83 | -2.6 | -0.4 | 0.55 | 0.91
EASA TCDSN Jets | A15685 | MD88 | McDonnell Douglas | MD-88 | Pratt & Whitney | JT8D-217C |  |  | 2 | 61008 | 58060 | 3 | 96.5 | 86.3 | 92.8 | MD83 | -2.6 | -0.5 | 0.55 | 0.89
EASA TCDSN Jets | A15686 | MD88 | McDonnell Douglas | MD-88 | Pratt & Whitney | JT8D-217C |  |  | 2 | 61008 | 56019 | 3 | 96.5 | 86.3 | 92.7 | MD83 | -2.6 | -0.6 | 0.55 | 0.87
EASA TCDSN Jets | A6435 | MD88 | McDonnell Douglas | MD-88 | Pratt & Whitney | JT8D-217C |  |  | 2 | 61008.1778 | 58059.8272 | 4 | 95.7 | 84 | 93.4 | MD83 | -4.2 | 0.1 | 0.38 | 1.02
EASA TCDSN Jets | A9978 | MD88 | McDonnell Douglas | MD-88 | Pratt & Whitney | JT8D-217C |  |  | 2 | 61008.1778 | 58059.8272 | 4 | 94.7 | 84.8 | 92.4 | MD83 | -4.3 | -0.9 | 0.37 | 0.81
EASA TCDSN Jets | A6434 | MD88 | McDonnell Douglas | MD-88 | Pratt & Whitney | JT8D-217C |  |  | 2 | 62958.6251 | 58967.012 | 4 | 95.6 | 85.1 | 93.4 | MD83 | -3.7 | 0.1 | 0.43 | 1.02
EASA TCDSN Jets | A9982 | MD88 | McDonnell Douglas | MD-88 | Pratt & Whitney | JT8D-217C |  |  | 2 | 62958.6251 | 58967.012 | 4 | 94.6 | 85.9 | 92.4 | MD83 | -3.8 | -0.9 | 0.42 | 0.81
EASA TCDSN Jets | A15681 | MD88 | McDonnell Douglas | MD-88 | Pratt & Whitney | JT8D-217C |  |  | 2 | 62959 | 58967 | 3 | 96.4 | 87.2 | 92.9 | MD83 | -2.2 | -0.4 | 0.6 | 0.91
EASA TCDSN Jets | A15682 | MD88 | McDonnell Douglas | MD-88 | Pratt & Whitney | JT8D-217C |  |  | 2 | 62959 | 58060 | 3 | 96.4 | 87.2 | 92.8 | MD83 | -2.2 | -0.5 | 0.6 | 0.89
EASA TCDSN Jets | A15683 | MD88 | McDonnell Douglas | MD-88 | Pratt & Whitney | JT8D-217C |  |  | 2 | 62959 | 56019 | 3 | 96.4 | 87.2 | 92.7 | MD83 | -2.2 | -0.6 | 0.6 | 0.87
EASA TCDSN Jets | A6432 | MD88 | McDonnell Douglas | MD-88 | Pratt & Whitney | JT8D-217C |  |  | 2 | 63502.936 | 58967.012 | 4 | 95.6 | 85.4 | 93.4 | MD83 | -3.5 | 0.1 | 0.45 | 1.02
EASA TCDSN Jets | A6433 | MD88 | McDonnell Douglas | MD-88 | Pratt & Whitney | JT8D-217C |  |  | 2 | 63502.936 | 58059.8272 | 4 | 95.6 | 85.4 | 93.4 | MD83 | -3.5 | 0.1 | 0.45 | 1.02
EASA TCDSN Jets | A9990 | MD88 | McDonnell Douglas | MD-88 | Pratt & Whitney | JT8D-217C |  |  | 2 | 63502.936 | 58967.012 | 4 | 94.5 | 86.2 | 92.4 | MD83 | -3.7 | -0.9 | 0.43 | 0.81
EASA TCDSN Jets | A9986 | MD88 | McDonnell Douglas | MD-88 | Pratt & Whitney | JT8D-217C |  |  | 2 | 63502.936 | 58059.8272 | 4 | 94.5 | 86.2 | 92.4 | MD83 | -3.7 | -0.9 | 0.43 | 0.81
EASA TCDSN Jets | A7158 | MD88 | McDonnell Douglas | MD-88 | Pratt & Whitney | JT8D-217C |  |  | 2 | 63503 | 58060 | 4 | 94.3 | 84.7 | 93.3 | MD83 | -4.5 | 0 | 0.35 | 1
EASA TCDSN Jets | A7157 | MD88 | McDonnell Douglas | MD-88 | Pratt & Whitney | JT8D-217C |  |  | 2 | 64410 | 58967 | 4 | 94.3 | 85.2 | 93.3 | MD83 | -4.3 | 0 | 0.37 | 1
EASA TCDSN Jets | A7156 | MD88 | McDonnell Douglas | MD-88 | Pratt & Whitney | JT8D-217C |  |  | 2 | 66678 | 58967 | 4 | 94.1 | 86.5 | 93.3 | MD83 | -3.7 | 0 | 0.43 | 1
EASA TCDSN Jets | A6431 | MD88 | McDonnell Douglas | MD-88 | Pratt & Whitney | JT8D-217C |  |  | 2 | 66678.0828 | 58967.012 | 4 | 95.4 | 87.2 | 93.4 | MD83 | -2.7 | 0.1 | 0.54 | 1.02
EASA TCDSN Jets | A9993 | MD88 | McDonnell Douglas | MD-88 | Pratt & Whitney | JT8D-217C |  |  | 2 | 66678.0828 | 58967.012 | 4 | 94.4 | 88.1 | 92.4 | MD83 | -2.8 | -0.9 | 0.52 | 0.81
EASA TCDSN Jets | A7155 | MD88 | McDonnell Douglas | MD-88 | Pratt & Whitney | JT8D-217C |  |  | 2 | 67812 | 58967 | 4 | 94.1 | 87.1 | 93.3 | MD83 | -3.4 | 0 | 0.46 | 1
EASA TCDSN Jets | A6430 | MD88 | McDonnell Douglas | MD-88 | Pratt & Whitney | JT8D-217C |  |  | 2 | 67812.0638 | 58967.012 | 4 | 95.4 | 87.8 | 93.4 | MD83 | -2.4 | 0.1 | 0.58 | 1.02
EASA TCDSN Jets | A9996 | MD88 | McDonnell Douglas | MD-88 | Pratt & Whitney | JT8D-217C |  |  | 2 | 67812.0638 | 58967.012 | 4 | 94.3 | 88.7 | 92.4 | MD83 | -2.5 | -0.9 | 0.56 | 0.81
EASA TCDSN Jets | A6429 | MD88 | McDonnell Douglas | MD-88 | Pratt & Whitney | JT8D-217C |  |  | 2 | 71214.0068 | 63276.1398 | 4 | 95.4 | 89.6 | 93.2 | MD83 | -1.5 | -0.1 | 0.71 | 0.98
EASA TCDSN Jets | A6428 | MD88 | McDonnell Douglas | MD-88 | Pratt & Whitney | JT8D-217C |  |  | 2 | 71667.5992 | 68038.86 | 4 | 95.4 | 89.9 | 93 | MD83 | -1.3 | -0.3 | 0.74 | 0.93
EASA TCDSN Jets | A10000 | MD88 | McDonnell Douglas | MD-88 | Pratt & Whitney | JT8D-217C |  |  | 2 | 72574.784 | 68038.86 | 4 | 94.5 | 91.3 | 92.5 | MD83 | -1.1 | -0.8 | 0.78 | 0.83
EASA TCDSN Jets | A9998 | MD88 | McDonnell Douglas | MD-88 | Pratt & Whitney | JT8D-217C |  |  | 2 | 72574.784 | 63276.1398 | 4 | 94.5 | 91.3 | 92.5 | MD83 | -1.1 | -0.8 | 0.78 | 0.83
EASA TCDSN Jets | A7154 | MD88 | McDonnell Douglas | MD-88 | Pratt & Whitney | JT8D-217C |  |  | 2 | 72575 | 63276 | 4 | 94.2 | 89.7 | 93.5 | MD83 | -2.1 | 0.2 | 0.62 | 1.05
EASA TCDSN Jets | A15702 | MD88 | McDonnell Douglas | MD-88 | Pratt & Whitney | JT8D-217C, JT8D-219 |  |  | 2 | 61008 | 58967 | 3 | 96.5 | 86.3 | 92.9 | MD83 | -2.6 | -0.4 | 0.55 | 0.91
EASA TCDSN Jets | A15703 | MD88 | McDonnell Douglas | MD-88 | Pratt & Whitney | JT8D-217C, JT8D-219 |  |  | 2 | 61008 | 58060 | 3 | 96.5 | 86.3 | 92.8 | MD83 | -2.6 | -0.5 | 0.55 | 0.89
EASA TCDSN Jets | A15704 | MD88 | McDonnell Douglas | MD-88 | Pratt & Whitney | JT8D-217C, JT8D-219 |  |  | 2 | 61008 | 56019 | 3 | 96.5 | 86.3 | 92.7 | MD83 | -2.6 | -0.6 | 0.55 | 0.87
EASA TCDSN Jets | A6563 | MD88 | McDonnell Douglas | MD-88 | Pratt & Whitney | JT8D-217C, JT8D-219 |  |  | 2 | 61008.1778 | 58059.8272 | 4 | 95.7 | 84 | 93.4 | MD83 | -4.2 | 0.1 | 0.38 | 1.02
EASA TCDSN Jets | A6562 | MD88 | McDonnell Douglas | MD-88 | Pratt & Whitney | JT8D-217C, JT8D-219 |  |  | 2 | 62958.6251 | 58967.012 | 4 | 95.6 | 85.1 | 93.4 | MD83 | -3.7 | 0.1 | 0.43 | 1.02
EASA TCDSN Jets | A15699 | MD88 | McDonnell Douglas | MD-88 | Pratt & Whitney | JT8D-217C, JT8D-219 |  |  | 2 | 62959 | 58967 | 3 | 96.4 | 87.2 | 92.9 | MD83 | -2.2 | -0.4 | 0.6 | 0.91
EASA TCDSN Jets | A15700 | MD88 | McDonnell Douglas | MD-88 | Pratt & Whitney | JT8D-217C, JT8D-219 |  |  | 2 | 62959 | 58060 | 3 | 96.4 | 87.2 | 92.8 | MD83 | -2.2 | -0.5 | 0.6 | 0.89
EASA TCDSN Jets | A15701 | MD88 | McDonnell Douglas | MD-88 | Pratt & Whitney | JT8D-217C, JT8D-219 |  |  | 2 | 62959 | 56019 | 3 | 96.4 | 87.2 | 92.7 | MD83 | -2.2 | -0.6 | 0.6 | 0.87
EASA TCDSN Jets | A6560 | MD88 | McDonnell Douglas | MD-88 | Pratt & Whitney | JT8D-217C, JT8D-219 |  |  | 2 | 63502.936 | 58967.012 | 4 | 95.6 | 85.4 | 93.4 | MD83 | -3.5 | 0.1 | 0.45 | 1.02
EASA TCDSN Jets | A6561 | MD88 | McDonnell Douglas | MD-88 | Pratt & Whitney | JT8D-217C, JT8D-219 |  |  | 2 | 63502.936 | 58059.8272 | 4 | 95.6 | 85.4 | 93.4 | MD83 | -3.5 | 0.1 | 0.45 | 1.02
EASA TCDSN Jets | A6559 | MD88 | McDonnell Douglas | MD-88 | Pratt & Whitney | JT8D-217C, JT8D-219 |  |  | 2 | 66678.0828 | 58967.012 | 4 | 95.4 | 87.2 | 93.4 | MD83 | -2.7 | 0.1 | 0.54 | 1.02
EASA TCDSN Jets | A6558 | MD88 | McDonnell Douglas | MD-88 | Pratt & Whitney | JT8D-217C, JT8D-219 |  |  | 2 | 67812.0638 | 58967.012 | 4 | 95.4 | 87.8 | 93.4 | MD83 | -2.4 | 0.1 | 0.58 | 1.02
EASA TCDSN Jets | A6557 | MD88 | McDonnell Douglas | MD-88 | Pratt & Whitney | JT8D-217C, JT8D-219 |  |  | 2 | 71214.0068 | 63276.1398 | 4 | 95.4 | 89.6 | 93.2 | MD83 | -1.5 | -0.1 | 0.71 | 0.98
EASA TCDSN Jets | A6556 | MD88 | McDonnell Douglas | MD-88 | Pratt & Whitney | JT8D-217C, JT8D-219 |  |  | 2 | 71667.5992 | 68038.86 | 4 | 95.4 | 89.9 | 93 | MD83 | -1.3 | -0.3 | 0.74 | 0.93
EASA TCDSN Jets | A15726 | MD88 | McDonnell Douglas | MD-88 | Pratt & Whitney | JT8D-219 |  |  | 2 | 61008 | 58967.012 | 3 | 97.4 | 85.7 | 92.9 | MD83 | -2.4 | -0.4 | 0.58 | 0.91
EASA TCDSN Jets | A15727 | MD88 | McDonnell Douglas | MD-88 | Pratt & Whitney | JT8D-219 |  |  | 2 | 61008 | 58060 | 3 | 97.4 | 85.7 | 92.8 | MD83 | -2.4 | -0.5 | 0.58 | 0.89
EASA TCDSN Jets | A15728 | MD88 | McDonnell Douglas | MD-88 | Pratt & Whitney | JT8D-219 |  |  | 2 | 61008 | 56019 | 3 | 97.4 | 85.7 | 92.7 | MD83 | -2.4 | -0.6 | 0.58 | 0.87
EASA TCDSN Jets | A15723 | MD88 | McDonnell Douglas | MD-88 | Pratt & Whitney | JT8D-219 |  |  | 2 | 62959 | 58967 | 3 | 97.3 | 86.5 | 92.9 | MD83 | -2.1 | -0.4 | 0.62 | 0.91
EASA TCDSN Jets | A15724 | MD88 | McDonnell Douglas | MD-88 | Pratt & Whitney | JT8D-219 |  |  | 2 | 62959 | 58060 | 3 | 97.3 | 86.5 | 92.8 | MD83 | -2.1 | -0.5 | 0.62 | 0.89
EASA TCDSN Jets | A15725 | MD88 | McDonnell Douglas | MD-88 | Pratt & Whitney | JT8D-219 |  |  | 2 | 62959 | 56019 | 3 | 97.3 | 86.5 | 92.7 | MD83 | -2.1 | -0.6 | 0.62 | 0.87
EASA TCDSN Jets | A10004 | MD88 | McDonnell Douglas | MD-88 | Pratt & Whitney | JT8D-219 |  |  | 2 | 63502.936 | 58967.012 | 4 | 95.6 | 85.4 | 92.4 | MD83 | -3.5 | -0.9 | 0.45 | 0.81
EASA TCDSN Jets | A7163 | MD88 | McDonnell Douglas | MD-88 | Pratt & Whitney | JT8D-219 |  |  | 2 | 64410 | 58967 | 4 | 94.9 | 84.6 | 93.3 | MD83 | -4.3 | 0 | 0.37 | 1
EASA TCDSN Jets | A10008 | MD88 | McDonnell Douglas | MD-88 | Pratt & Whitney | JT8D-219 |  |  | 2 | 64410.1208 | 58967.012 | 4 | 95.5 | 85.9 | 92.4 | MD83 | -3.3 | -0.9 | 0.47 | 0.81
EASA TCDSN Jets | A7162 | MD88 | McDonnell Douglas | MD-88 | Pratt & Whitney | JT8D-219 |  |  | 2 | 66678 | 58060 | 4 | 94.8 | 85.8 | 93.3 | MD83 | -3.7 | 0 | 0.43 | 1
EASA TCDSN Jets | A10011 | MD88 | McDonnell Douglas | MD-88 | Pratt & Whitney | JT8D-219 |  |  | 2 | 66678.0828 | 58967.012 | 4 | 95.4 | 87.2 | 92.4 | MD83 | -2.7 | -0.9 | 0.54 | 0.81
EASA TCDSN Jets | A7161 | MD88 | McDonnell Douglas | MD-88 | Pratt & Whitney | JT8D-219 |  |  | 2 | 67812 | 58967 | 4 | 94.7 | 86.4 | 93.3 | MD83 | -3.4 | 0 | 0.46 | 1
EASA TCDSN Jets | A6438 | MD88 | McDonnell Douglas | MD-88 | Pratt & Whitney | JT8D-219 |  |  | 2 | 67812.0638 | 61461.7702 | 4 | 96.4 | 87.1 | 93.3 | MD83 | -2.3 | 0 | 0.59 | 1
EASA TCDSN Jets | A6439 | MD88 | McDonnell Douglas | MD-88 | Pratt & Whitney | JT8D-219 |  |  | 2 | 67812.0638 | 58967.012 | 4 | 96.4 | 87.1 | 93.4 | MD83 | -2.3 | 0.1 | 0.59 | 1.02
EASA TCDSN Jets | A10016 | MD88 | McDonnell Douglas | MD-88 | Pratt & Whitney | JT8D-219 |  |  | 2 | 67812.0638 | 61234.974 | 4 | 95.4 | 87.8 | 92.4 | MD83 | -2.4 | -0.9 | 0.58 | 0.81
EASA TCDSN Jets | A10014 | MD88 | McDonnell Douglas | MD-88 | Pratt & Whitney | JT8D-219 |  |  | 2 | 67812.0638 | 58967.012 | 4 | 95.4 | 87.8 | 92.4 | MD83 | -2.4 | -0.9 | 0.58 | 0.81
EASA TCDSN Jets | A6437 | MD88 | McDonnell Douglas | MD-88 | Pratt & Whitney | JT8D-219 |  |  | 2 | 69853.2296 | 63276.1398 | 4 | 96.5 | 88.2 | 93.2 | MD83 | -1.7 | -0.1 | 0.68 | 0.98
EASA TCDSN Jets | A6436 | MD88 | McDonnell Douglas | MD-88 | Pratt & Whitney | JT8D-219 |  |  | 2 | 70760.4144 | 68038.86 | 4 | 96.5 | 88.7 | 93 | MD83 | -1.4 | -0.3 | 0.72 | 0.93
EASA TCDSN Jets | A10021 | MD88 | McDonnell Douglas | MD-88 | Pratt & Whitney | JT8D-219 |  |  | 2 | 72574.784 | 68038.86 | 4 | 95.5 | 90.3 | 92.5 | MD83 | -1.1 | -0.8 | 0.78 | 0.83
EASA TCDSN Jets | A10020 | MD88 | McDonnell Douglas | MD-88 | Pratt & Whitney | JT8D-219 |  |  | 2 | 72574.784 | 63276.1398 | 4 | 95.5 | 90.3 | 92.5 | MD83 | -1.1 | -0.8 | 0.78 | 0.83
EASA TCDSN Jets | A10018 | MD88 | McDonnell Douglas | MD-88 | Pratt & Whitney | JT8D-219 |  |  | 2 | 72574.784 | 58967.012 | 4 | 95.5 | 90.3 | 92.4 | MD83 | -1.1 | -0.9 | 0.78 | 0.81
EASA TCDSN Jets | A7160 | MD88 | McDonnell Douglas | MD-88 | Pratt & Whitney | JT8D-219 |  |  | 2 | 72575 | 63276 | 4 | 94.9 | 88.9 | 93.5 | MD83 | -2.1 | 0.2 | 0.62 | 1.05
EASA TCDSN Jets | A1325 | B712 | McDonnell Douglas Corporation | 717-200 | Rolls-Royce | BR700-715A1-30 |  |  | 2 | 47400 | 44452 | 3 | 89.2 | 79.6 | 91.3 | 717200 | -2.1 | -0.3 | 0.62 | 0.93
EASA TCDSN Jets | A1335 | B712 | McDonnell Douglas Corporation | 717-200 | Rolls-Royce | BR700-715A1-30 |  |  | 2 | 47400 | 44452 | 3 | 89.2 | 80.1 | 91.3 | 717200 | -1.8 | -0.3 | 0.66 | 0.93
EASA TCDSN Jets | A1324 | B712 | McDonnell Douglas Corporation | 717-200 | Rolls-Royce | BR700-715A1-30 |  |  | 2 | 49895 | 44452 | 3 | 89.2 | 81 | 91.3 | 717200 | -1.4 | -0.3 | 0.72 | 0.93
EASA TCDSN Jets | A1334 | B712 | McDonnell Douglas Corporation | 717-200 | Rolls-Royce | BR700-715A1-30 |  |  | 2 | 49895 | 44452 | 3 | 89.2 | 81.4 | 91.3 | 717200 | -1.2 | -0.3 | 0.76 | 0.93
EASA TCDSN Jets | A1323 | B712 | McDonnell Douglas Corporation | 717-200 | Rolls-Royce | BR700-715A1-30 |  |  | 2 | 51709 | 46266 | 3 | 89.1 | 82.1 | 91.4 | 717200 | -0.9 | -0.2 | 0.81 | 0.95
EASA TCDSN Jets | A1333 | B712 | McDonnell Douglas Corporation | 717-200 | Rolls-Royce | BR700-715A1-30 |  |  | 2 | 51709 | 46266 | 3 | 89.1 | 82.3 | 91.6 | 717200 | -0.8 | 0 | 0.83 | 1
EASA TCDSN Jets | A6680 | B712 | McDonnell Douglas Corporation | 717-200 | Rolls-Royce | BR700-715A1-30 |  |  | 2 | 52616 | 46720 | 3 | 89.1 | 82.7 | 91.4 | 717200 | -0.6 | -0.2 | 0.87 | 0.95
EASA TCDSN Jets | A14415 | B712 | McDonnell Douglas Corporation | 717-200 | Rolls-Royce | BR700-715A1-30 |  |  | 2 | 53499 | 48987 | 3 | 89 | 83.2 | 91.5 | 717200 | -0.4 | -0.1 | 0.91 | 0.98
EASA TCDSN Jets | A14416 | B712 | McDonnell Douglas Corporation | 717-200 | Rolls-Royce | BR700-715A1-30 |  |  | 2 | 53499 | 48987 | 3 | 89 | 83.3 | 92 | 717200 | -0.3 | 0.4 | 0.93 | 1.1
EASA TCDSN Jets | A1322 | B712 | McDonnell Douglas Corporation | 717-200 | Rolls-Royce | BR700-715A1-30 |  |  | 2 | 53523 | 47173 | 3 | 89 | 83.2 | 91.4 | 717200 | -0.4 | -0.2 | 0.91 | 0.95
EASA TCDSN Jets | A1332 | B712 | McDonnell Douglas Corporation | 717-200 | Rolls-Royce | BR700-715A1-30 |  |  | 2 | 53523 | 47173 | 3 | 89 | 83.3 | 91.7 | 717200 | -0.3 | 0.1 | 0.93 | 1.02
EASA TCDSN Jets | A1321 | B712 | McDonnell Douglas Corporation | 717-200 | Rolls-Royce | BR700-715A1-30 |  |  | 2 | 54884 | 49895 | 3 | 89 | 84 | 91.6 | 717200 | 0 | 0 | 1 | 1
EASA TCDSN Jets | A1331 | B712 | McDonnell Douglas Corporation | 717-200 | Rolls-Royce | BR700-715A1-30 |  |  | 2 | 54884 | 49895 | 3 | 89 | 84.1 | 92.1 | 717200 | 0 | 0.5 | 1 | 1.12
EASA TCDSN Jets | A1330 | B712 | McDonnell Douglas Corporation | 717-200 | Rolls-Royce | BR700-715C1-30 |  |  | 2 | 47400 | 44452 | 3 | 91.7 | 78.1 | 91.3 | 717200 | -1.6 | -0.3 | 0.69 | 0.93
EASA TCDSN Jets | A1340 | B712 | McDonnell Douglas Corporation | 717-200 | Rolls-Royce | BR700-715C1-30 |  |  | 2 | 47400 | 44452 | 3 | 91.7 | 78.7 | 91.3 | 717200 | -1.3 | -0.3 | 0.74 | 0.93
EASA TCDSN Jets | A118975 | B712 | McDonnell Douglas Corporation | 717-200 | Rolls-Royce | BR700-715C1-30 |  |  | 2 | 48987 | 46266 | 3 | 91.7 | 79.3 | 91.6 | 717200 | -1 | 0 | 0.79 | 1
EASA TCDSN Jets | A118973 | B712 | McDonnell Douglas Corporation | 717-200 | Rolls-Royce | BR700-715C1-30 |  |  | 2 | 48987 | 45359 | 3 | 91.7 | 79.3 | 91.4 | 717200 | -1 | -0.2 | 0.79 | 0.95
EASA TCDSN Jets | A1329 | B712 | McDonnell Douglas Corporation | 717-200 | Rolls-Royce | BR700-715C1-30 |  |  | 2 | 49895 | 44452 | 3 | 91.7 | 79.4 | 91.3 | 717200 | -0.9 | -0.3 | 0.81 | 0.93
EASA TCDSN Jets | A1339 | B712 | McDonnell Douglas Corporation | 717-200 | Rolls-Royce | BR700-715C1-30 |  |  | 2 | 49895 | 44452 | 3 | 91.6 | 79.7 | 91.3 | 717200 | -0.8 | -0.3 | 0.83 | 0.93
EASA TCDSN Jets | A118972 | B712 | McDonnell Douglas Corporation | 717-200 | Rolls-Royce | BR700-715C1-30 |  |  | 2 | 50802 | 46266 | 3 | 91.6 | 80.1 | 91.6 | 717200 | -0.7 | 0 | 0.85 | 1
EASA TCDSN Jets | A118974 | B712 | McDonnell Douglas Corporation | 717-200 | Rolls-Royce | BR700-715C1-30 |  |  | 2 | 50802 | 45359 | 3 | 91.6 | 80.1 | 91.4 | 717200 | -0.7 | -0.2 | 0.85 | 0.95
EASA TCDSN Jets | A1328 | B712 | McDonnell Douglas Corporation | 717-200 | Rolls-Royce | BR700-715C1-30 |  |  | 2 | 51709 | 46266 | 3 | 91.6 | 80.4 | 91.4 | 717200 | -0.5 | -0.2 | 0.89 | 0.95
EASA TCDSN Jets | A1338 | B712 | McDonnell Douglas Corporation | 717-200 | Rolls-Royce | BR700-715C1-30 |  |  | 2 | 51709 | 46266 | 3 | 91.6 | 80.6 | 91.6 | 717200 | -0.4 | 0 | 0.91 | 1
EASA TCDSN Jets | A17288 | B712 | McDonnell Douglas Corporation | 717-200 | Rolls-Royce | BR700-715C1-30 |  |  | 2 | 51709 | 45359 | 3 | 91.6 | 80.6 | 91.4 | 717200 | -0.4 | -0.2 | 0.91 | 0.95
EASA TCDSN Jets | A118968 | B712 | McDonnell Douglas Corporation | 717-200 | Rolls-Royce | BR700-715C1-30 |  |  | 2 | 52616 | 46266 | 3 | 91.6 | 80.9 | 91.6 | 717200 | -0.3 | 0 | 0.93 | 1
EASA TCDSN Jets | A120648 | B712 | McDonnell Douglas Corporation | 717-200 | Rolls-Royce | BR700-715C1-30 |  |  | 2 | 53499 | 48987 | 3 | 91.6 | 81.4 | 91.4 | 717200 | 0 | -0.2 | 1 | 0.95
EASA TCDSN Jets | A120649 | B712 | McDonnell Douglas Corporation | 717-200 | Rolls-Royce | BR700-715C1-30 |  |  | 2 | 53499 | 48987 | 3 | 91.6 | 81.4 | 92 | 717200 | 0 | 0.4 | 1 | 1.1
EASA TCDSN Jets | A1327 | B712 | McDonnell Douglas Corporation | 717-200 | Rolls-Royce | BR700-715C1-30 |  |  | 2 | 53523 | 47173 | 3 | 91.6 | 81.4 | 91.4 | 717200 | 0 | -0.2 | 1 | 0.95
EASA TCDSN Jets | A118976 | B712 | McDonnell Douglas Corporation | 717-200 | Rolls-Royce | BR700-715C1-30 |  |  | 2 | 53523 | 49895 | 3 | 91.6 | 81.4 | 92.1 | 717200 | 0 | 0.5 | 1 | 1.12
EASA TCDSN Jets | A1337 | B712 | McDonnell Douglas Corporation | 717-200 | Rolls-Royce | BR700-715C1-30 |  |  | 2 | 53523 | 47173 | 3 | 91.6 | 81.4 | 91.7 | 717200 | 0 | 0.1 | 1 | 1.02
EASA TCDSN Jets | A1326 | B712 | McDonnell Douglas Corporation | 717-200 | Rolls-Royce | BR700-715C1-30 |  |  | 2 | 54884 | 49895 | 3 | 91.5 | 82.1 | 91.6 | 717200 | 0.3 | 0 | 1.07 | 1
EASA TCDSN Jets | A1336 | B712 | McDonnell Douglas Corporation | 717-200 | Rolls-Royce | BR700-715C1-30 |  |  | 2 | 54884 | 49895 | 3 | 91.5 | 82.2 | 92.1 | 717200 | 0.3 | 0.5 | 1.07 | 1.12
EASA TCDSN Jets | A3892 | MD90 | McDonnell Douglas Corporation | MD-90-30 | International Aero Engines | V2525-D5 |  |  | 2 | 61235 | 58967 | 3 | 89.2 | 78.3 | 91.7 | MD9025 | -1.9 | -0.2 | 0.65 | 0.95
EASA TCDSN Jets | A14194 | MD90 | McDonnell Douglas Corporation | MD-90-30 | International Aero Engines | V2525-D5 |  |  | 2 | 65771 | 61235 | 3 | 89.1 | 80.3 | 91.8 | MD9025 | -0.9 | -0.1 | 0.81 | 0.98
EASA TCDSN Jets | A14193 | MD90 | McDonnell Douglas Corporation | MD-90-30 | International Aero Engines | V2525-D5 |  |  | 2 | 70760 | 64410 | 3 | 88.9 | 82.3 | 91.9 | MD9025 | 0 | 0 | 1 | 1
EASA TCDSN Jets | A14192 | MD90 | McDonnell Douglas Corporation | MD-90-30 | International Aero Engines | V2525-D5 |  |  | 2 | 72802 | 64410 | 3 | 88.9 | 83.2 | 91.9 | MD9025 | 0.5 | 0 | 1.12 | 1
EASA TCDSN Jets | A3894 | MD90 | McDonnell Douglas Corporation | MD-90-30 | International Aero Engines | V2525-D5 |  |  | 2 | 75296 | 64410 | 3 | 88.8 | 84.2 | 91.9 | MD9025 | 0.9 | 0 | 1.23 | 1
EASA TCDSN Jets | A3893 | MD90 | McDonnell Douglas Corporation | MD-90-30 | International Aero Engines | V2528-D5 |  |  | 2 | 61235 | 58967 | 3 | 91.4 | 77.2 | 91.7 | MD9028 | -1.7 | -0.2 | 0.68 | 0.95
EASA TCDSN Jets | A14197 | MD90 | McDonnell Douglas Corporation | MD-90-30 | International Aero Engines | V2528-D5 |  |  | 2 | 65771 | 61235 | 3 | 91.3 | 78.9 | 91.8 | MD9028 | -0.9 | -0.1 | 0.81 | 0.98
EASA TCDSN Jets | A14196 | MD90 | McDonnell Douglas Corporation | MD-90-30 | International Aero Engines | V2528-D5 |  |  | 2 | 70760 | 64410 | 3 | 91.1 | 80.9 | 91.9 | MD9028 | 0 | 0 | 1 | 1
EASA TCDSN Jets | A14195 | MD90 | McDonnell Douglas Corporation | MD-90-30 | International Aero Engines | V2528-D5 |  |  | 2 | 72802 | 64410 | 3 | 91 | 81.7 | 91.9 | MD9028 | 0.3 | 0 | 1.07 | 1
EASA TCDSN Jets | A3895 | MD90 | McDonnell Douglas Corporation | MD-90-30 | International Aero Engines | V2528-D5 |  |  | 2 | 75296 | 64410 | 3 | 91 | 82.6 | 91.9 | MD9028 | 0.8 | 0 | 1.2 | 1
EASA TCDSN Jets | A1903 | MD90 | McDonnell Douglas Corporation | MD-90-30 | International Aero Engines | V2528-D5 |  |  | 2 | 76203.5232 | 64410.1208 | 3 | 90.9 | 83 | 91.9 | MD9028 | 1 | 0 | 1.26 | 1
EASA TCDSN Jets | A5958 | SBR1 | Sabreliner Corporation | NA-265-65 | Allied Signal | TFE731-3R-1D |  |  | 2 | 10886 | 9868 | 3 | 93 | 84 | 90.6 | IA1125 | 4.2 | -1.3 | 2.63 | 0.74
EASA TCDSN Jets | A17222 | SU95 | Sukhoi Civil Aircraft | RRJ-95B | Powerjet S.A. | SaM146-1S17 |  |  | 2 | 45880 | 41000 | 4 | 90.9 | 82.9 | 94.3 | EMB195 | -2.7 | 1.4 | 0.54 | 1.38
EASA TCDSN Jets | A3167 | C525 | Textron Aviation Inc. | 525 | Williams International Co. | FJ44-1A |  |  | 2 | 4717 | 4400 | 3 | 83.6 | 73.4 | 89.5 | CNA525C | -5.6 | 0 | 0.28 | 1
EASA TCDSN Jets | A19067 | C525 | Textron Aviation Inc. | 525 | Williams International Co. | FJ44-1A |  |  | 2 | 4717 | 4400 | 3 | 83.6 | 73.4 | 89.5 | CNA525C | -5.6 | 0 | 0.28 | 1
EASA TCDSN Jets | A3168 | C525 | Textron Aviation Inc. | 525 | Williams International Co. | FJ44-1A |  |  | 2 | 4808 | 4445 | 3 | 83.6 | 73.6 | 89.7 | CNA525C | -5.5 | 0.2 | 0.28 | 1.05
EASA TCDSN Jets | A19066 | C525 | Textron Aviation Inc. | 525 | Williams International Co. | FJ44-1A |  |  | 2 | 4808 | 4445 | 3 | 83.6 | 73.6 | 89.7 | CNA525C | -5.5 | 0.2 | 0.28 | 1.05
EASA TCDSN Jets | A19000 | C525 | Textron Aviation Inc. | 525 | Williams International Co. | FJ44-1AP |  |  | 2 | 4853 | 4491 | 4 | 85.9 | 73.2 | 88.5 | CNA525C | -4.5 | -1 | 0.35 | 0.79
EASA TCDSN Jets | A1172 | C525 | Textron Aviation Inc. | 525 | Williams International Co. | FJ44-1AP |  |  | 2 | 4853 | 4491 | 4 | 85.2 | 73.5 | 88.5 | CNA525C | -4.8 | -1 | 0.33 | 0.79
EASA TCDSN Jets | A19068 | C525 | Textron Aviation Inc. | 525 | Williams International Co. | FJ44-1AP |  |  | 2 | 4853 | 4491 | 4 | 85.2 | 73.5 | 88.5 | CNA525C | -4.8 | -1 | 0.33 | 0.79
EASA TCDSN Jets | A19120 | C525 | Textron Aviation Inc. | 525 | Williams International Co. | FJ44-1AP |  |  | 2 | 4853 | 4491 | 4 | 85.9 | 73.2 | 88.5 | CNA525C | -4.5 | -1 | 0.35 | 0.79
EASA TCDSN Jets | A7 | C680 | Textron Aviation Inc. | 680 | Pratt & Whitney Canada | PW306C |  |  | 2 | 13608 | 12292 | 3 | 87.6 | 71.5 | 91.3 | CNA680 | 0 | 0 | 1 | 1
EASA TCDSN Jets | A2489 | C680 | Textron Aviation Inc. | 680 | Pratt & Whitney Canada | PW306C |  |  | 2 | 13743 | 12292 | 4 | 87.5 | 71.8 | 91.3 | CNA680 | 0.1 | 0 | 1.02 | 1
EASA TCDSN Jets | A18919 | C680 | Textron Aviation Inc. | 680 | Pratt & Whitney Canada | PW306D |  |  | 2 | 13959 | 12508 | 4 | 87.8 | 71.9 | 87.9 | CNA680 | 0.3 | -3.4 | 1.07 | 0.46
EASA TCDSN Jets | A3169 | C25A | Textron Aviation Inc. | 525A | Williams International Co. | FJ44-2C |  |  | 2 | 5613 | 5216 | 4 | 88.8 | 74.5 | 91.4 | CNA525C | -2.5 | 1.9 | 0.56 | 1.55
EASA TCDSN Jets | A3170 | C25A | Textron Aviation Inc. | 525A | Williams International Co. | FJ44-3A-24 |  |  | 2 | 5670 | 5228 | 4 | 86.1 | 75.5 | 89.7 | CNA525C | -3.3 | 0.2 | 0.47 | 1.05
EASA TCDSN Jets | A5610 | C25B | Textron Aviation Inc. | 525B | Williams International Co. | FJ44-3A |  |  | 2 | 6291 | 5783 | 4 | 88.7 | 74 | 88.6 | CNA525C | -2.8 | -0.9 | 0.52 | 0.81
EASA TCDSN Jets | A19215 | C25B | Textron Aviation Inc. | 525B | Williams International Co. | FJ44-3A |  |  | 2 | 6291 | 5783 | 4 | 88.7 | 74 | 88.6 | CNA525C | -2.8 | -0.9 | 0.52 | 0.81
EASA TCDSN Jets | A14190 | C525 | Textron Aviation Inc. | 525C | Williams International Co. | FJ44-4A |  |  | 2 | 7688 | 7031 | 4 | 92.8 | 75.4 | 89.5 | CNA525C | 0 | 0 | 1 | 1
EASA TCDSN Jets | A18190 | C525 | Textron Aviation Inc. | 525C | Williams International Co. | FJ44-4A |  |  | 2 | 7760 | 7103 | 4 | 92.8 | 75.6 | 89.5 | CNA525C | 0.1 | 0 | 1.02 | 1
EASA TCDSN Jets | A19116 | C680 | Textron Aviation Inc. | 680A | Pratt & Whitney Canada | PW306D |  |  | 2 | 13971 | 12508 | 4 | 87.7 | 73.5 | 87.7 | CNA680 | 1.1 | -3.6 | 1.29 | 0.44
EASA TCDSN Jets | A19174 | C501 | Textron Aviation Inc. | Cessna 501 | Pratt & Whitney Canada, Inc. | JT15D-1A |  |  | 2 | 5670 | 5148 | 3 | 87 | 79 | 88 | CNA500 | -2.4 | -2.5 | 0.58 | 0.56
EASA TCDSN Jets | A5809 | C510 | Textron Aviation Inc. | Cessna 510 | Pratt & Whitney | PW615F-A |  |  | 2 | 3921 | 3629 | 4 | 85 | 73.9 | 86 | CNA510 | 0 | 0 | 1 | 1
EASA TCDSN Jets | A19162 | C560 | Textron Aviation Inc. | Model 560 | Pratt & Whitney Canada, Inc. | PW535A |  |  | 2 | 7633.96 | 6895 | 3 | 89.7 | 70.7 | 90.7 | CNA560E | -9.2 | 5 | 0.12 | 3.16
EASA TCDSN Jets | A3910 | B722 | The Boeing Company | 727-200 | Pratt & Whitney | JT8D-15 |  |  | 3 | 82800 | 75300 | 3 | 99.1 | 93.7 | 98.1 | 727D15 | -1.6 | 0 | 0.69 | 1
EASA TCDSN Jets | A3911 | B722 | The Boeing Company | 727-200 | Pratt & Whitney | JT8D-15 |  |  | 3 | 82800 | 74400 | 3 | 99.1 | 93.7 | 98 | 727D15 | -1.6 | -0.1 | 0.69 | 0.98
EASA TCDSN Jets | A3912 | B722 | The Boeing Company | 727-200 | Pratt & Whitney | JT8D-15 |  |  | 3 | 82800 | 73000 | 3 | 99.1 | 93.7 | 97.9 | 727D15 | -1.6 | -0.2 | 0.69 | 0.95
EASA TCDSN Jets | A3906 | B722 | The Boeing Company | 727-200 | Pratt & Whitney | JT8D-15 |  |  | 3 | 83500 | 75300 | 3 | 99.1 | 94.1 | 98.1 | 727D15 | -1.4 | 0 | 0.72 | 1
EASA TCDSN Jets | A3907 | B722 | The Boeing Company | 727-200 | Pratt & Whitney | JT8D-15 |  |  | 3 | 83500 | 74400 | 3 | 99.1 | 94.1 | 98 | 727D15 | -1.4 | -0.1 | 0.72 | 0.98
EASA TCDSN Jets | A3908 | B722 | The Boeing Company | 727-200 | Pratt & Whitney | JT8D-15 |  |  | 3 | 83500 | 73000 | 3 | 99.1 | 94.1 | 97.9 | 727D15 | -1.4 | -0.2 | 0.72 | 0.95
EASA TCDSN Jets | A3909 | B722 | The Boeing Company | 727-200 | Pratt & Whitney | JT8D-15 |  |  | 3 | 83500 | 70000 | 3 | 99.1 | 94.1 | 97.6 | 727D15 | -1.4 | -0.5 | 0.72 | 0.89
EASA TCDSN Jets | A3902 | B722 | The Boeing Company | 727-200 | Pratt & Whitney | JT8D-15 |  |  | 3 | 86400 | 75300 | 3 | 99.1 | 95.6 | 98.1 | 727D15 | -0.6 | 0 | 0.87 | 1
EASA TCDSN Jets | A3903 | B722 | The Boeing Company | 727-200 | Pratt & Whitney | JT8D-15 |  |  | 3 | 86400 | 74400 | 3 | 99.1 | 95.6 | 98 | 727D15 | -0.6 | -0.1 | 0.87 | 0.98
EASA TCDSN Jets | A3904 | B722 | The Boeing Company | 727-200 | Pratt & Whitney | JT8D-15 |  |  | 3 | 86400 | 73000 | 3 | 99.1 | 95.6 | 97.9 | 727D15 | -0.6 | -0.2 | 0.87 | 0.95
EASA TCDSN Jets | A3905 | B722 | The Boeing Company | 727-200 | Pratt & Whitney | JT8D-15 |  |  | 3 | 86400 | 70100 | 3 | 99.1 | 95.6 | 97.9 | 727D15 | -0.6 | -0.2 | 0.87 | 0.95
EASA TCDSN Jets | A3899 | B722 | The Boeing Company | 727-200 | Pratt & Whitney | JT8D-15 |  |  | 3 | 88400 | 75300 | 3 | 99 | 96.6 | 98.1 | 727D15 | -0.2 | 0 | 0.95 | 1
EASA TCDSN Jets | A3900 | B722 | The Boeing Company | 727-200 | Pratt & Whitney | JT8D-15 |  |  | 3 | 88400 | 74400 | 3 | 99 | 96.6 | 98 | 727D15 | -0.2 | -0.1 | 0.95 | 0.98
EASA TCDSN Jets | A3901 | B722 | The Boeing Company | 727-200 | Pratt & Whitney | JT8D-15 |  |  | 3 | 88400 | 73000 | 3 | 99 | 96.6 | 97.9 | 727D15 | -0.2 | -0.2 | 0.95 | 0.95
EASA TCDSN Jets | A3896 | B722 | The Boeing Company | 727-200 | Pratt & Whitney | JT8D-15 |  |  | 3 | 88900 | 75300 | 3 | 99 | 96.9 | 98.1 | 727D15 | 0 | 0 | 1 | 1
EASA TCDSN Jets | A3897 | B722 | The Boeing Company | 727-200 | Pratt & Whitney | JT8D-15 |  |  | 3 | 88900 | 74400 | 3 | 99 | 96.9 | 98 | 727D15 | 0 | -0.1 | 1 | 0.98
EASA TCDSN Jets | A3898 | B722 | The Boeing Company | 727-200 | Pratt & Whitney | JT8D-15 |  |  | 3 | 88900 | 73000 | 3 | 99 | 96.9 | 97.9 | 727D15 | 0 | -0.2 | 1 | 0.95
EASA TCDSN Jets | A120336 | R722 | The Boeing Company | 727-200F(RE) | Pratt & Whitney | JT8D-217C, JT8D-17A |  |  | 3 | 88587 | 74400 | 3 | 99.6 | 93.4 | 99.3 | 727D17 | -6.3 | -5.2 | 0.23 | 0.3
EASA TCDSN Jets | A120124 | R722 | The Boeing Company | 727-200F(RE) | Pratt & Whitney | JT8D-217C, JT8D-17A |  |  | 3 | 92125 | 74400 | 3 | 99.6 | 93.4 | 99.3 | 727D17 | -6.3 | -5.2 | 0.23 | 0.3
EASA TCDSN Jets | A120335 | R722 | The Boeing Company | 727-200RE | Pratt & Whitney | JT8D-217C, JT8D-17A |  |  | 3 | 88587 | 74400 | 3 | 99.6 | 93.4 | 99.3 | 727D17 | -6.3 | -5.2 | 0.23 | 0.3
EASA TCDSN Jets | A120122 | R722 | The Boeing Company | 727-200RE | Pratt & Whitney | JT8D-217C, JT8D-17A |  |  | 3 | 92125 | 74400 | 3 | 99.6 | 93.4 | 99.3 | 727D17 | -6.3 | -5.2 | 0.23 | 0.3
EASA TCDSN Jets | A4060 | B732 | The Boeing Company | 737-200 | Pratt & Whitney | JT8D-15 |  |  | 2 | 53800 | 48500 | 3 | 97.2 | 91 | 96.2 | 737D17 | -0.1 | 0.8 | 0.98 | 1.2
EASA TCDSN Jets | A3992 | B732 | The Boeing Company | 737-200 | Pratt & Whitney | JT8D-15 ADV |  |  | 2 | 52400 | 46700 | 3 | 96 | 88.6 | 99.1 | 737N17 | -1.3 | 3.1 | 0.74 | 2.04
EASA TCDSN Jets | A3989 | B732 | The Boeing Company | 737-200 | Pratt & Whitney | JT8D-15 ADV |  |  | 2 | 52400 | 46700 | 3 | 96.2 | 87.7 | 98.4 | 737N17 | -1.7 | 2.4 | 0.68 | 1.74
EASA TCDSN Jets | A4059 | B732 | The Boeing Company | 737-200 | Pratt & Whitney | JT8D-15 ADV |  |  | 2 | 53800 | 48500 | 3 | 97.4 | 90.8 | 96.3 | 737N17 | 0.5 | 0.3 | 1.12 | 1.07
EASA TCDSN Jets | A3947 | B732 | The Boeing Company | 737-200 | Pratt & Whitney | JT8D-15A |  |  | 2 | 53800 | 48500 | 3 | 97.2 | 91 | 96.2 | 737D17 | -0.1 | 0.8 | 0.98 | 1.2
EASA TCDSN Jets | A4103 | B732 | The Boeing Company | 737-200 | Pratt & Whitney | JT8D-15A ADV |  |  | 2 | 52400 | 46700 | 3 | 96 | 88.6 | 99.1 | 737N17 | -1.3 | 3.1 | 0.74 | 2.04
EASA TCDSN Jets | A3988 | B732 | The Boeing Company | 737-200 | Pratt & Whitney | JT8D-15A ADV |  |  | 2 | 52400 | 46700 | 3 | 94.6 | 88.9 | 98.4 | 737N17 | -1.9 | 2.4 | 0.65 | 1.74
EASA TCDSN Jets | A4100 | B732 | The Boeing Company | 737-200 | Pratt & Whitney | JT8D-15A ADV |  |  | 2 | 52400 | 46700 | 3 | 96.2 | 87.7 | 98.4 | 737N17 | -1.7 | 2.4 | 0.68 | 1.74
EASA TCDSN Jets | A3946 | B732 | The Boeing Company | 737-200 | Pratt & Whitney | JT8D-15A ADV |  |  | 2 | 53800 | 48500 | 3 | 97.4 | 90.8 | 96.3 | 737N17 | 0.5 | 0.3 | 1.12 | 1.07
EASA TCDSN Jets | A3991 | B732 | The Boeing Company | 737-200 | Pratt & Whitney | JT8D-17 ADV |  |  | 2 | 52400 | 46700 | 3 | 97.1 | 86.8 | 98.4 | 737D17 | -2.3 | 3 | 0.59 | 2
EASA TCDSN Jets | A4102 | B732 | The Boeing Company | 737-200 | Pratt & Whitney | JT8D-17A ADV |  |  | 2 | 52400 | 46700 | 3 | 97.1 | 86.8 | 98.4 | 737D17 | -2.3 | 3 | 0.59 | 2
EASA TCDSN Jets | A3950 | B732 | The Boeing Company | 737-200 | Pratt & Whitney | JT8D-9 |  |  | 2 | 53300 | 48500 | 3 | 95.7 | 91.6 | 96.2 | 737 | 1.2 | -1.1 | 1.32 | 0.78
EASA TCDSN Jets | A3987 | B732 | The Boeing Company | 737-200 | Pratt & Whitney | JT8D-9 ADV |  |  | 2 | 52400 | 46700 | 3 | 94.6 | 88.9 | 98.4 | 737 | -0.8 | 1.1 | 0.83 | 1.29
EASA TCDSN Jets | A3952 | B732 | The Boeing Company | 737-200 | Pratt & Whitney | JT8D-9 ADV |  |  | 2 | 53300 | 48500 | 3 | 95.9 | 91.4 | 96.3 | 737 | 1.2 | -1 | 1.32 | 0.79
EASA TCDSN Jets | A4063 | B732 | The Boeing Company | 737-200 | Pratt & Whitney | JT8D-9A |  |  | 2 | 53300 | 48500 | 3 | 95.7 | 91.6 | 96.2 | 737 | 1.2 | -1.1 | 1.32 | 0.78
EASA TCDSN Jets | A4065 | B732 | The Boeing Company | 737-200 | Pratt & Whitney | JT8D-9A ADV |  |  | 2 | 53300 | 48500 | 3 | 95.9 | 91.4 | 96.3 | 737 | 1.2 | -1 | 1.32 | 0.79
EASA TCDSN Jets | A4016 | B732 | The Boeing Company | 737-200 (ADV) | Pratt & Whitney | JT8D-15 |  |  | 2 | 46900 | 44400 | 3 | 97 | 86.2 | 97.4 | 737D17 | -2.6 | 2 | 0.55 | 1.58
EASA TCDSN Jets | A4007 | B732 | The Boeing Company | 737-200 (ADV) | Pratt & Whitney | JT8D-15 |  |  | 2 | 49400 | 44400 | 3 | 96.9 | 87.8 | 97.4 | 737D17 | -1.9 | 2 | 0.65 | 1.58
EASA TCDSN Jets | A3999 | B732 | The Boeing Company | 737-200 (ADV) | Pratt & Whitney | JT8D-15 |  |  | 2 | 50900 | 46700 | 3 | 96.7 | 88.7 | 97.6 | 737D17 | -1.5 | 2.2 | 0.71 | 1.66
EASA TCDSN Jets | A3941 | B732 | The Boeing Company | 737-200 (ADV) | Pratt & Whitney | JT8D-15 |  |  | 2 | 54200 | 46700 | 3 | 96.5 | 90.6 | 97.6 | 737D17 | -0.7 | 2.2 | 0.85 | 1.66
EASA TCDSN Jets | A4017 | B732 | The Boeing Company | 737-200 (ADV) | Pratt & Whitney | JT8D-15 ADV |  |  | 2 | 46900 | 44400 | 3 | 97.1 | 86.2 | 97.1 | 737N17 | -2 | 1.1 | 0.63 | 1.29
EASA TCDSN Jets | A4014 | B732 | The Boeing Company | 737-200 (ADV) | Pratt & Whitney | JT8D-15 ADV |  |  | 2 | 47900 | 46700 | 3 | 97 | 86.8 | 97.3 | 737N17 | -1.7 | 1.3 | 0.68 | 1.35
EASA TCDSN Jets | A4005 | B732 | The Boeing Company | 737-200 (ADV) | Pratt & Whitney | JT8D-15 ADV |  |  | 2 | 49400 | 44400 | 3 | 97 | 87.9 | 97.1 | 737N17 | -1.2 | 1.1 | 0.76 | 1.29
EASA TCDSN Jets | A4000 | B732 | The Boeing Company | 737-200 (ADV) | Pratt & Whitney | JT8D-15 ADV |  |  | 2 | 50900 | 46700 | 3 | 97.3 | 88.4 | 97.3 | 737N17 | -0.8 | 1.3 | 0.83 | 1.35
EASA TCDSN Jets | A3976 | B732 | The Boeing Company | 737-200 (ADV) | Pratt & Whitney | JT8D-15 ADV |  |  | 2 | 52400 | 48500 | 3 | 97.2 | 89.4 | 97.5 | 737N17 | -0.3 | 1.5 | 0.93 | 1.41
EASA TCDSN Jets | A3982 | B732 | The Boeing Company | 737-200 (ADV) | Pratt & Whitney | JT8D-15 ADV |  |  | 2 | 52400 | 47600 | 3 | 97.2 | 89.4 | 97.4 | 737N17 | -0.3 | 1.4 | 0.93 | 1.38
EASA TCDSN Jets | A3990 | B732 | The Boeing Company | 737-200 (ADV) | Pratt & Whitney | JT8D-15 ADV |  |  | 2 | 52400 | 46700 | 3 | 97.2 | 89.4 | 97.3 | 737N17 | -0.3 | 1.3 | 0.93 | 1.35
EASA TCDSN Jets | A3970 | B732 | The Boeing Company | 737-200 (ADV) | Pratt & Whitney | JT8D-15 ADV |  |  | 2 | 52700 | 48500 | 3 | 97.2 | 89.6 | 97.5 | 737N17 | -0.2 | 1.5 | 0.95 | 1.41
EASA TCDSN Jets | A3972 | B732 | The Boeing Company | 737-200 (ADV) | Pratt & Whitney | JT8D-15 ADV |  |  | 2 | 52700 | 47600 | 3 | 97.2 | 89.6 | 97.4 | 737N17 | -0.2 | 1.4 | 0.95 | 1.38
EASA TCDSN Jets | A3975 | B732 | The Boeing Company | 737-200 (ADV) | Pratt & Whitney | JT8D-15 ADV |  |  | 2 | 52700 | 46700 | 3 | 97.2 | 89.6 | 97.3 | 737N17 | -0.2 | 1.3 | 0.95 | 1.35
EASA TCDSN Jets | A3964 | B732 | The Boeing Company | 737-200 (ADV) | Pratt & Whitney | JT8D-15 ADV |  |  | 2 | 53100 | 46700 | 3 | 97.2 | 89.8 | 97.3 | 737N17 | -0.1 | 1.3 | 0.98 | 1.35
EASA TCDSN Jets | A3955 | B732 | The Boeing Company | 737-200 (ADV) | Pratt & Whitney | JT8D-15 ADV |  |  | 2 | 53100 | 48500 | 3 | 97.2 | 89.8 | 95.4 | 737N17 | -0.1 | -0.6 | 0.98 | 0.87
EASA TCDSN Jets | A3959 | B732 | The Boeing Company | 737-200 (ADV) | Pratt & Whitney | JT8D-15 ADV |  |  | 2 | 53100 | 47600 | 3 | 97.2 | 89.8 | 97.4 | 737N17 | -0.1 | 1.4 | 0.98 | 1.38
EASA TCDSN Jets | A3949 | B732 | The Boeing Company | 737-200 (ADV) | Pratt & Whitney | JT8D-15 ADV |  |  | 2 | 53700 | 46700 | 3 | 97.1 | 90.2 | 97.3 | 737N17 | 0.1 | 1.3 | 1.02 | 1.35
EASA TCDSN Jets | A3940 | B732 | The Boeing Company | 737-200 (ADV) | Pratt & Whitney | JT8D-15 ADV |  |  | 2 | 54200 | 47600 | 3 | 97.1 | 90.3 | 97.4 | 737N17 | 0.1 | 1.4 | 1.02 | 1.38
EASA TCDSN Jets | A3936 | B732 | The Boeing Company | 737-200 (ADV) | Pratt & Whitney | JT8D-15 ADV |  |  | 2 | 54200 | 48500 | 3 | 97.1 | 90.3 | 95.4 | 737N17 | 0.1 | -0.6 | 1.02 | 0.87
EASA TCDSN Jets | A3943 | B732 | The Boeing Company | 737-200 (ADV) | Pratt & Whitney | JT8D-15 ADV |  |  | 2 | 54200 | 46700 | 3 | 97.1 | 90.3 | 95.3 | 737N17 | 0.1 | -0.7 | 1.02 | 0.85
EASA TCDSN Jets | A3923 | B732 | The Boeing Company | 737-200 (ADV) | Pratt & Whitney | JT8D-15 ADV |  |  | 2 | 55100 | 48500 | 3 | 97.1 | 90.9 | 95.4 | 737N17 | 0.4 | -0.6 | 1.1 | 0.87
EASA TCDSN Jets | A3925 | B732 | The Boeing Company | 737-200 (ADV) | Pratt & Whitney | JT8D-15 ADV |  |  | 2 | 55100 | 47600 | 3 | 97.1 | 90.9 | 95.4 | 737N17 | 0.4 | -0.6 | 1.1 | 0.87
EASA TCDSN Jets | A3926 | B732 | The Boeing Company | 737-200 (ADV) | Pratt & Whitney | JT8D-15 ADV |  |  | 2 | 55100 | 46700 | 3 | 97.1 | 90.9 | 95.4 | 737N17 | 0.4 | -0.6 | 1.1 | 0.87
EASA TCDSN Jets | A3917 | B732 | The Boeing Company | 737-200 (ADV) | Pratt & Whitney | JT8D-15 ADV |  |  | 2 | 56500 | 48500 | 3 | 96.9 | 91.8 | 95.4 | 737N17 | 0.7 | -0.6 | 1.17 | 0.87
EASA TCDSN Jets | A3918 | B732 | The Boeing Company | 737-200 (ADV) | Pratt & Whitney | JT8D-15 ADV |  |  | 2 | 56500 | 47600 | 3 | 96.9 | 91.8 | 95.4 | 737N17 | 0.7 | -0.6 | 1.17 | 0.87
EASA TCDSN Jets | A3921 | B732 | The Boeing Company | 737-200 (ADV) | Pratt & Whitney | JT8D-15 ADV |  |  | 2 | 56500 | 46700 | 3 | 96.9 | 91.8 | 95.4 | 737N17 | 0.7 | -0.6 | 1.17 | 0.87
EASA TCDSN Jets | A3913 | B732 | The Boeing Company | 737-200 (ADV) | Pratt & Whitney | JT8D-15 ADV |  |  | 2 | 56800 | 48500 | 3 | 96.8 | 91.9 | 95.4 | 737N17 | 0.7 | -0.6 | 1.17 | 0.87
EASA TCDSN Jets | A3914 | B732 | The Boeing Company | 737-200 (ADV) | Pratt & Whitney | JT8D-15 ADV |  |  | 2 | 56800 | 47600 | 3 | 96.8 | 91.9 | 95.4 | 737N17 | 0.7 | -0.6 | 1.17 | 0.87
EASA TCDSN Jets | A3915 | B732 | The Boeing Company | 737-200 (ADV) | Pratt & Whitney | JT8D-15 ADV |  |  | 2 | 56800 | 46700 | 3 | 96.8 | 91.9 | 95.4 | 737N17 | 0.7 | -0.6 | 1.17 | 0.87
EASA TCDSN Jets | A4127 | B732 | The Boeing Company | 737-200 (ADV) | Pratt & Whitney | JT8D-15A |  |  | 2 | 46900 | 44400 | 3 | 97 | 86.2 | 97.4 | 737D17 | -2.6 | 2 | 0.55 | 1.58
EASA TCDSN Jets | A4118 | B732 | The Boeing Company | 737-200 (ADV) | Pratt & Whitney | JT8D-15A |  |  | 2 | 49400 | 44400 | 3 | 96.9 | 87.8 | 97.4 | 737D17 | -1.9 | 2 | 0.65 | 1.58
EASA TCDSN Jets | A4110 | B732 | The Boeing Company | 737-200 (ADV) | Pratt & Whitney | JT8D-15A |  |  | 2 | 50900 | 46700 | 3 | 96.7 | 88.7 | 97.6 | 737D17 | -1.5 | 2.2 | 0.71 | 1.66
EASA TCDSN Jets | A4054 | B732 | The Boeing Company | 737-200 (ADV) | Pratt & Whitney | JT8D-15A |  |  | 2 | 54200 | 46700 | 3 | 96.5 | 90.6 | 97.6 | 737D17 | -0.7 | 2.2 | 0.85 | 1.66
EASA TCDSN Jets | A4128 | B732 | The Boeing Company | 737-200 (ADV) | Pratt & Whitney | JT8D-15A ADV |  |  | 2 | 46900 | 44400 | 3 | 97.1 | 86.2 | 97.1 | 737N17 | -2 | 1.1 | 0.63 | 1.29
EASA TCDSN Jets | A4125 | B732 | The Boeing Company | 737-200 (ADV) | Pratt & Whitney | JT8D-15A ADV |  |  | 2 | 47900 | 46700 | 3 | 97 | 86.8 | 97.3 | 737N17 | -1.7 | 1.3 | 0.68 | 1.35
EASA TCDSN Jets | A4116 | B732 | The Boeing Company | 737-200 (ADV) | Pratt & Whitney | JT8D-15A ADV |  |  | 2 | 49400 | 44400 | 3 | 97 | 87.9 | 97.1 | 737N17 | -1.2 | 1.1 | 0.76 | 1.29
EASA TCDSN Jets | A4111 | B732 | The Boeing Company | 737-200 (ADV) | Pratt & Whitney | JT8D-15A ADV |  |  | 2 | 50900 | 46700 | 3 | 97.3 | 88.4 | 97.3 | 737N17 | -0.8 | 1.3 | 0.83 | 1.35
EASA TCDSN Jets | A4089 | B732 | The Boeing Company | 737-200 (ADV) | Pratt & Whitney | JT8D-15A ADV |  |  | 2 | 52400 | 48500 | 3 | 97.2 | 89.4 | 97.5 | 737N17 | -0.3 | 1.5 | 0.93 | 1.41
EASA TCDSN Jets | A4095 | B732 | The Boeing Company | 737-200 (ADV) | Pratt & Whitney | JT8D-15A ADV |  |  | 2 | 52400 | 47600 | 3 | 97.2 | 89.4 | 97.4 | 737N17 | -0.3 | 1.4 | 0.93 | 1.38
EASA TCDSN Jets | A4101 | B732 | The Boeing Company | 737-200 (ADV) | Pratt & Whitney | JT8D-15A ADV |  |  | 2 | 52400 | 46700 | 3 | 97.2 | 89.4 | 97.3 | 737N17 | -0.3 | 1.3 | 0.93 | 1.35
EASA TCDSN Jets | A4083 | B732 | The Boeing Company | 737-200 (ADV) | Pratt & Whitney | JT8D-15A ADV |  |  | 2 | 52700 | 48500 | 3 | 97.2 | 89.6 | 97.5 | 737N17 | -0.2 | 1.5 | 0.95 | 1.41
EASA TCDSN Jets | A4085 | B732 | The Boeing Company | 737-200 (ADV) | Pratt & Whitney | JT8D-15A ADV |  |  | 2 | 52700 | 47600 | 3 | 97.2 | 89.6 | 97.4 | 737N17 | -0.2 | 1.4 | 0.95 | 1.38
EASA TCDSN Jets | A4088 | B732 | The Boeing Company | 737-200 (ADV) | Pratt & Whitney | JT8D-15A ADV |  |  | 2 | 52700 | 46700 | 3 | 97.2 | 89.6 | 97.3 | 737N17 | -0.2 | 1.3 | 0.95 | 1.35
EASA TCDSN Jets | A4077 | B732 | The Boeing Company | 737-200 (ADV) | Pratt & Whitney | JT8D-15A ADV |  |  | 2 | 53100 | 46700 | 3 | 97.2 | 89.8 | 97.3 | 737N17 | -0.1 | 1.3 | 0.98 | 1.35
EASA TCDSN Jets | A4068 | B732 | The Boeing Company | 737-200 (ADV) | Pratt & Whitney | JT8D-15A ADV |  |  | 2 | 53100 | 48500 | 3 | 97.2 | 89.8 | 95.4 | 737N17 | -0.1 | -0.6 | 0.98 | 0.87
EASA TCDSN Jets | A4072 | B732 | The Boeing Company | 737-200 (ADV) | Pratt & Whitney | JT8D-15A ADV |  |  | 2 | 53100 | 47600 | 3 | 97.2 | 89.8 | 97.4 | 737N17 | -0.1 | 1.4 | 0.98 | 1.38
EASA TCDSN Jets | A4062 | B732 | The Boeing Company | 737-200 (ADV) | Pratt & Whitney | JT8D-15A ADV |  |  | 2 | 53700 | 46700 | 3 | 97.1 | 90.2 | 97.3 | 737N17 | 0.1 | 1.3 | 1.02 | 1.35
EASA TCDSN Jets | A4053 | B732 | The Boeing Company | 737-200 (ADV) | Pratt & Whitney | JT8D-15A ADV |  |  | 2 | 54200 | 47600 | 3 | 97.1 | 90.3 | 97.4 | 737N17 | 0.1 | 1.4 | 1.02 | 1.38
EASA TCDSN Jets | A4049 | B732 | The Boeing Company | 737-200 (ADV) | Pratt & Whitney | JT8D-15A ADV |  |  | 2 | 54200 | 48500 | 3 | 97.1 | 90.3 | 95.4 | 737N17 | 0.1 | -0.6 | 1.02 | 0.87
EASA TCDSN Jets | A4056 | B732 | The Boeing Company | 737-200 (ADV) | Pratt & Whitney | JT8D-15A ADV |  |  | 2 | 54200 | 46700 | 3 | 97.1 | 90.3 | 95.3 | 737N17 | 0.1 | -0.7 | 1.02 | 0.85
EASA TCDSN Jets | A4036 | B732 | The Boeing Company | 737-200 (ADV) | Pratt & Whitney | JT8D-15A ADV |  |  | 2 | 55100 | 48500 | 3 | 97.1 | 90.9 | 95.4 | 737N17 | 0.4 | -0.6 | 1.1 | 0.87
EASA TCDSN Jets | A4038 | B732 | The Boeing Company | 737-200 (ADV) | Pratt & Whitney | JT8D-15A ADV |  |  | 2 | 55100 | 47600 | 3 | 97.1 | 90.9 | 95.4 | 737N17 | 0.4 | -0.6 | 1.1 | 0.87
EASA TCDSN Jets | A4039 | B732 | The Boeing Company | 737-200 (ADV) | Pratt & Whitney | JT8D-15A ADV |  |  | 2 | 55100 | 46700 | 3 | 97.1 | 90.9 | 95.4 | 737N17 | 0.4 | -0.6 | 1.1 | 0.87
EASA TCDSN Jets | A4030 | B732 | The Boeing Company | 737-200 (ADV) | Pratt & Whitney | JT8D-15A ADV |  |  | 2 | 56500 | 48500 | 3 | 96.9 | 91.8 | 95.4 | 737N17 | 0.7 | -0.6 | 1.17 | 0.87
EASA TCDSN Jets | A4031 | B732 | The Boeing Company | 737-200 (ADV) | Pratt & Whitney | JT8D-15A ADV |  |  | 2 | 56500 | 47600 | 3 | 96.9 | 91.8 | 95.4 | 737N17 | 0.7 | -0.6 | 1.17 | 0.87
EASA TCDSN Jets | A4034 | B732 | The Boeing Company | 737-200 (ADV) | Pratt & Whitney | JT8D-15A ADV |  |  | 2 | 56500 | 46700 | 3 | 96.9 | 91.8 | 95.4 | 737N17 | 0.7 | -0.6 | 1.17 | 0.87
EASA TCDSN Jets | A4026 | B732 | The Boeing Company | 737-200 (ADV) | Pratt & Whitney | JT8D-15A ADV |  |  | 2 | 56800 | 48500 | 3 | 96.8 | 91.9 | 95.4 | 737N17 | 0.7 | -0.6 | 1.17 | 0.87
EASA TCDSN Jets | A4027 | B732 | The Boeing Company | 737-200 (ADV) | Pratt & Whitney | JT8D-15A ADV |  |  | 2 | 56800 | 47600 | 3 | 96.8 | 91.9 | 95.4 | 737N17 | 0.7 | -0.6 | 1.17 | 0.87
EASA TCDSN Jets | A4028 | B732 | The Boeing Company | 737-200 (ADV) | Pratt & Whitney | JT8D-15A ADV |  |  | 2 | 56800 | 46700 | 3 | 96.8 | 91.9 | 95.4 | 737N17 | 0.7 | -0.6 | 1.17 | 0.87
EASA TCDSN Jets | A3985 | B732 | The Boeing Company | 737-200 (ADV) | Pratt & Whitney | JT8D-17 ADV |  |  | 2 | 52400 | 46700 | 3 | 97.5 | 89 | 97.3 | 737D17 | -1 | 1.9 | 0.79 | 1.55
EASA TCDSN Jets | A3958 | B732 | The Boeing Company | 737-200 (ADV) | Pratt & Whitney | JT8D-17 ADV |  |  | 2 | 53100 | 48500 | 3 | 97.5 | 89.5 | 95.4 | 737D17 | -0.7 | 0 | 0.85 | 1
EASA TCDSN Jets | A3960 | B732 | The Boeing Company | 737-200 (ADV) | Pratt & Whitney | JT8D-17 ADV |  |  | 2 | 53100 | 47600 | 3 | 97.5 | 89.5 | 97.4 | 737D17 | -0.7 | 2 | 0.85 | 1.58
EASA TCDSN Jets | A3969 | B732 | The Boeing Company | 737-200 (ADV) | Pratt & Whitney | JT8D-17 ADV |  |  | 2 | 53100 | 46700 | 3 | 97.5 | 89.5 | 97.3 | 737D17 | -0.7 | 1.9 | 0.85 | 1.55
EASA TCDSN Jets | A3945 | B732 | The Boeing Company | 737-200 (ADV) | Pratt & Whitney | JT8D-17 ADV |  |  | 2 | 54200 | 46700 | 3 | 97.5 | 90 | 97.3 | 737D17 | -0.5 | 1.9 | 0.89 | 1.55
EASA TCDSN Jets | A3935 | B732 | The Boeing Company | 737-200 (ADV) | Pratt & Whitney | JT8D-17 ADV |  |  | 2 | 54200 | 48500 | 3 | 97.5 | 90 | 95.4 | 737D17 | -0.5 | 0 | 0.89 | 1
EASA TCDSN Jets | A3939 | B732 | The Boeing Company | 737-200 (ADV) | Pratt & Whitney | JT8D-17 ADV |  |  | 2 | 54200 | 47600 | 3 | 97.5 | 90 | 95.4 | 737D17 | -0.5 | 0 | 0.89 | 1
EASA TCDSN Jets | A3922 | B732 | The Boeing Company | 737-200 (ADV) | Pratt & Whitney | JT8D-17 ADV |  |  | 2 | 55100 | 48500 | 3 | 97.4 | 90.6 | 95.4 | 737D17 | -0.2 | 0 | 0.95 | 1
EASA TCDSN Jets | A3924 | B732 | The Boeing Company | 737-200 (ADV) | Pratt & Whitney | JT8D-17 ADV |  |  | 2 | 55100 | 47600 | 3 | 97.4 | 90.6 | 95.4 | 737D17 | -0.2 | 0 | 0.95 | 1
EASA TCDSN Jets | A3927 | B732 | The Boeing Company | 737-200 (ADV) | Pratt & Whitney | JT8D-17 ADV |  |  | 2 | 55100 | 46700 | 3 | 97.4 | 90.6 | 95.4 | 737D17 | -0.2 | 0 | 0.95 | 1
EASA TCDSN Jets | A3916 | B732 | The Boeing Company | 737-200 (ADV) | Pratt & Whitney | JT8D-17 ADV |  |  | 2 | 56500 | 48500 | 3 | 97 | 91.4 | 95.4 | 737D17 | 0 | 0 | 1 | 1
EASA TCDSN Jets | A3919 | B732 | The Boeing Company | 737-200 (ADV) | Pratt & Whitney | JT8D-17 ADV |  |  | 2 | 56500 | 47600 | 3 | 97 | 91.4 | 95.4 | 737D17 | 0 | 0 | 1 | 1
EASA TCDSN Jets | A3920 | B732 | The Boeing Company | 737-200 (ADV) | Pratt & Whitney | JT8D-17 ADV |  |  | 2 | 56500 | 46700 | 3 | 97 | 91.4 | 95.4 | 737D17 | 0 | 0 | 1 | 1
EASA TCDSN Jets | A4098 | B732 | The Boeing Company | 737-200 (ADV) | Pratt & Whitney | JT8D-17A ADV |  |  | 2 | 52400 | 46700 | 3 | 97.5 | 89 | 97.3 | 737D17 | -1 | 1.9 | 0.79 | 1.55
EASA TCDSN Jets | A4071 | B732 | The Boeing Company | 737-200 (ADV) | Pratt & Whitney | JT8D-17A ADV |  |  | 2 | 53100 | 48500 | 3 | 97.5 | 89.5 | 95.4 | 737D17 | -0.7 | 0 | 0.85 | 1
EASA TCDSN Jets | A4073 | B732 | The Boeing Company | 737-200 (ADV) | Pratt & Whitney | JT8D-17A ADV |  |  | 2 | 53100 | 47600 | 3 | 97.5 | 89.5 | 97.4 | 737D17 | -0.7 | 2 | 0.85 | 1.58
EASA TCDSN Jets | A4082 | B732 | The Boeing Company | 737-200 (ADV) | Pratt & Whitney | JT8D-17A ADV |  |  | 2 | 53100 | 46700 | 3 | 97.5 | 89.5 | 97.3 | 737D17 | -0.7 | 1.9 | 0.85 | 1.55
EASA TCDSN Jets | A4058 | B732 | The Boeing Company | 737-200 (ADV) | Pratt & Whitney | JT8D-17A ADV |  |  | 2 | 54200 | 46700 | 3 | 97.5 | 90 | 97.3 | 737D17 | -0.5 | 1.9 | 0.89 | 1.55
EASA TCDSN Jets | A4048 | B732 | The Boeing Company | 737-200 (ADV) | Pratt & Whitney | JT8D-17A ADV |  |  | 2 | 54200 | 48500 | 3 | 97.5 | 90 | 95.4 | 737D17 | -0.5 | 0 | 0.89 | 1
EASA TCDSN Jets | A4052 | B732 | The Boeing Company | 737-200 (ADV) | Pratt & Whitney | JT8D-17A ADV |  |  | 2 | 54200 | 47600 | 3 | 97.5 | 90 | 95.4 | 737D17 | -0.5 | 0 | 0.89 | 1
EASA TCDSN Jets | A4035 | B732 | The Boeing Company | 737-200 (ADV) | Pratt & Whitney | JT8D-17A ADV |  |  | 2 | 55100 | 48500 | 3 | 97.4 | 90.6 | 95.4 | 737D17 | -0.2 | 0 | 0.95 | 1
EASA TCDSN Jets | A4037 | B732 | The Boeing Company | 737-200 (ADV) | Pratt & Whitney | JT8D-17A ADV |  |  | 2 | 55100 | 47600 | 3 | 97.4 | 90.6 | 95.4 | 737D17 | -0.2 | 0 | 0.95 | 1
EASA TCDSN Jets | A4040 | B732 | The Boeing Company | 737-200 (ADV) | Pratt & Whitney | JT8D-17A ADV |  |  | 2 | 55100 | 46700 | 3 | 97.4 | 90.6 | 95.4 | 737D17 | -0.2 | 0 | 0.95 | 1
EASA TCDSN Jets | A4029 | B732 | The Boeing Company | 737-200 (ADV) | Pratt & Whitney | JT8D-17A ADV |  |  | 2 | 56500 | 48500 | 3 | 97 | 91.4 | 95.4 | 737D17 | 0 | 0 | 1 | 1
EASA TCDSN Jets | A4032 | B732 | The Boeing Company | 737-200 (ADV) | Pratt & Whitney | JT8D-17A ADV |  |  | 2 | 56500 | 47600 | 3 | 97 | 91.4 | 95.4 | 737D17 | 0 | 0 | 1 | 1
EASA TCDSN Jets | A4033 | B732 | The Boeing Company | 737-200 (ADV) | Pratt & Whitney | JT8D-17A ADV |  |  | 2 | 56500 | 46700 | 3 | 97 | 91.4 | 95.4 | 737D17 | 0 | 0 | 1 | 1
EASA TCDSN Jets | A4024 | B732 | The Boeing Company | 737-200 (ADV) | Pratt & Whitney | JT8D-7 |  |  | 2 | 45600 | 44400 | 3 | 95.5 | 86.4 | 97.4 | 737D17 | -3.3 | 2 | 0.47 | 1.58
EASA TCDSN Jets | A4021 | B732 | The Boeing Company | 737-200 (ADV) | Pratt & Whitney | JT8D-7 |  |  | 2 | 45700 | 43100 | 3 | 95.4 | 86.5 | 97.2 | 737D17 | -3.3 | 1.8 | 0.47 | 1.51
EASA TCDSN Jets | A4019 | B732 | The Boeing Company | 737-200 (ADV) | Pratt & Whitney | JT8D-7 |  |  | 2 | 46900 | 44400 | 3 | 95.4 | 87.3 | 97.4 | 737D17 | -2.9 | 2 | 0.51 | 1.58
EASA TCDSN Jets | A4020 | B732 | The Boeing Company | 737-200 (ADV) | Pratt & Whitney | JT8D-7 |  |  | 2 | 46900 | 43100 | 3 | 95.4 | 87.3 | 97.2 | 737D17 | -2.9 | 1.8 | 0.51 | 1.51
EASA TCDSN Jets | A4013 | B732 | The Boeing Company | 737-200 (ADV) | Pratt & Whitney | JT8D-7 |  |  | 2 | 48100 | 44400 | 3 | 95.4 | 88.1 | 97.4 | 737D17 | -2.5 | 2 | 0.56 | 1.58
EASA TCDSN Jets | A4008 | B732 | The Boeing Company | 737-200 (ADV) | Pratt & Whitney | JT8D-7 |  |  | 2 | 49400 | 44400 | 3 | 95.2 | 89 | 97.4 | 737D17 | -2.1 | 2 | 0.62 | 1.58
EASA TCDSN Jets | A4003 | B732 | The Boeing Company | 737-200 (ADV) | Pratt & Whitney | JT8D-7 |  |  | 2 | 50300 | 46700 | 3 | 95.2 | 89.6 | 97.6 | 737D17 | -1.8 | 2.2 | 0.66 | 1.66
EASA TCDSN Jets | A3983 | B732 | The Boeing Company | 737-200 (ADV) | Pratt & Whitney | JT8D-7 |  |  | 2 | 52400 | 46700 | 3 | 95 | 91 | 97.6 | 737D17 | -1.2 | 2.2 | 0.76 | 1.66
EASA TCDSN Jets | A3968 | B732 | The Boeing Company | 737-200 (ADV) | Pratt & Whitney | JT8D-7 |  |  | 2 | 53100 | 46700 | 3 | 94.9 | 91.4 | 97.6 | 737D17 | -1.1 | 2.2 | 0.78 | 1.66
EASA TCDSN Jets | A4009 | B732 | The Boeing Company | 737-200 (ADV) | Pratt & Whitney | JT8D-7 ADV |  |  | 2 | 49400 | 44400 | 3 | 95.4 | 89 | 97.1 | 737N17 | -1.4 | 1.1 | 0.72 | 1.29
EASA TCDSN Jets | A3977 | B732 | The Boeing Company | 737-200 (ADV) | Pratt & Whitney | JT8D-7 ADV |  |  | 2 | 52400 | 48500 | 3 | 95.2 | 91 | 97.5 | 737N17 | -0.5 | 1.5 | 0.89 | 1.41
EASA TCDSN Jets | A3981 | B732 | The Boeing Company | 737-200 (ADV) | Pratt & Whitney | JT8D-7 ADV |  |  | 2 | 52400 | 47600 | 3 | 95.2 | 91 | 97.4 | 737N17 | -0.5 | 1.4 | 0.89 | 1.38
EASA TCDSN Jets | A3993 | B732 | The Boeing Company | 737-200 (ADV) | Pratt & Whitney | JT8D-7 ADV |  |  | 2 | 52400 | 46700 | 3 | 95.2 | 91 | 97.3 | 737N17 | -0.5 | 1.3 | 0.89 | 1.35
EASA TCDSN Jets | A3957 | B732 | The Boeing Company | 737-200 (ADV) | Pratt & Whitney | JT8D-7 ADV |  |  | 2 | 53100 | 48500 | 3 | 95.2 | 91.5 | 97.5 | 737N17 | -0.3 | 1.5 | 0.93 | 1.41
EASA TCDSN Jets | A3963 | B732 | The Boeing Company | 737-200 (ADV) | Pratt & Whitney | JT8D-7 ADV |  |  | 2 | 53100 | 47600 | 3 | 95.2 | 91.5 | 97.4 | 737N17 | -0.3 | 1.4 | 0.93 | 1.38
EASA TCDSN Jets | A3967 | B732 | The Boeing Company | 737-200 (ADV) | Pratt & Whitney | JT8D-7 ADV |  |  | 2 | 53100 | 46700 | 3 | 95.2 | 91.5 | 97.3 | 737N17 | -0.3 | 1.3 | 0.93 | 1.35
EASA TCDSN Jets | A3951 | B732 | The Boeing Company | 737-200 (ADV) | Pratt & Whitney | JT8D-7 ADV |  |  | 2 | 53300 | 48500 | 3 | 95 | 91.6 | 97.5 | 737N17 | -0.3 | 1.5 | 0.93 | 1.41
EASA TCDSN Jets | A3953 | B732 | The Boeing Company | 737-200 (ADV) | Pratt & Whitney | JT8D-7 ADV |  |  | 2 | 53300 | 47600 | 3 | 95 | 91.6 | 97.4 | 737N17 | -0.3 | 1.4 | 0.93 | 1.38
EASA TCDSN Jets | A3954 | B732 | The Boeing Company | 737-200 (ADV) | Pratt & Whitney | JT8D-7 ADV |  |  | 2 | 53300 | 46700 | 3 | 95 | 91.6 | 97.3 | 737N17 | -0.3 | 1.3 | 0.93 | 1.35
EASA TCDSN Jets | A4135 | B732 | The Boeing Company | 737-200 (ADV) | Pratt & Whitney | JT8D-7A |  |  | 2 | 45600 | 44400 | 3 | 95.5 | 86.4 | 97.4 | 737D17 | -3.3 | 2 | 0.47 | 1.58
EASA TCDSN Jets | A4132 | B732 | The Boeing Company | 737-200 (ADV) | Pratt & Whitney | JT8D-7A |  |  | 2 | 45700 | 43100 | 3 | 95.4 | 86.5 | 97.2 | 737D17 | -3.3 | 1.8 | 0.47 | 1.51
EASA TCDSN Jets | A4130 | B732 | The Boeing Company | 737-200 (ADV) | Pratt & Whitney | JT8D-7A |  |  | 2 | 46900 | 44400 | 3 | 95.4 | 87.3 | 97.4 | 737D17 | -2.9 | 2 | 0.51 | 1.58
EASA TCDSN Jets | A4131 | B732 | The Boeing Company | 737-200 (ADV) | Pratt & Whitney | JT8D-7A |  |  | 2 | 46900 | 43100 | 3 | 95.4 | 87.3 | 97.2 | 737D17 | -2.9 | 1.8 | 0.51 | 1.51
EASA TCDSN Jets | A4124 | B732 | The Boeing Company | 737-200 (ADV) | Pratt & Whitney | JT8D-7A |  |  | 2 | 48100 | 44400 | 3 | 95.4 | 88.1 | 97.4 | 737D17 | -2.5 | 2 | 0.56 | 1.58
EASA TCDSN Jets | A4119 | B732 | The Boeing Company | 737-200 (ADV) | Pratt & Whitney | JT8D-7A |  |  | 2 | 49400 | 44400 | 3 | 95.2 | 89 | 97.4 | 737D17 | -2.1 | 2 | 0.62 | 1.58
EASA TCDSN Jets | A4114 | B732 | The Boeing Company | 737-200 (ADV) | Pratt & Whitney | JT8D-7A |  |  | 2 | 50300 | 46700 | 3 | 95.2 | 89.6 | 97.6 | 737D17 | -1.8 | 2.2 | 0.66 | 1.66
EASA TCDSN Jets | A4096 | B732 | The Boeing Company | 737-200 (ADV) | Pratt & Whitney | JT8D-7A |  |  | 2 | 52400 | 46700 | 3 | 95 | 91 | 97.6 | 737D17 | -1.2 | 2.2 | 0.76 | 1.66
EASA TCDSN Jets | A4081 | B732 | The Boeing Company | 737-200 (ADV) | Pratt & Whitney | JT8D-7A |  |  | 2 | 53100 | 46700 | 3 | 94.9 | 91.4 | 97.6 | 737D17 | -1.1 | 2.2 | 0.78 | 1.66
EASA TCDSN Jets | A4120 | B732 | The Boeing Company | 737-200 (ADV) | Pratt & Whitney | JT8D-7A ADV |  |  | 2 | 49400 | 44400 | 3 | 95.4 | 89 | 97.1 | 737N17 | -1.4 | 1.1 | 0.72 | 1.29
EASA TCDSN Jets | A4090 | B732 | The Boeing Company | 737-200 (ADV) | Pratt & Whitney | JT8D-7A ADV |  |  | 2 | 52400 | 48500 | 3 | 95.2 | 91 | 97.5 | 737N17 | -0.5 | 1.5 | 0.89 | 1.41
EASA TCDSN Jets | A4094 | B732 | The Boeing Company | 737-200 (ADV) | Pratt & Whitney | JT8D-7A ADV |  |  | 2 | 52400 | 47600 | 3 | 95.2 | 91 | 97.4 | 737N17 | -0.5 | 1.4 | 0.89 | 1.38
EASA TCDSN Jets | A4104 | B732 | The Boeing Company | 737-200 (ADV) | Pratt & Whitney | JT8D-7A ADV |  |  | 2 | 52400 | 46700 | 3 | 95.2 | 91 | 97.3 | 737N17 | -0.5 | 1.3 | 0.89 | 1.35
EASA TCDSN Jets | A4070 | B732 | The Boeing Company | 737-200 (ADV) | Pratt & Whitney | JT8D-7A ADV |  |  | 2 | 53100 | 48500 | 3 | 95.2 | 91.5 | 97.5 | 737N17 | -0.3 | 1.5 | 0.93 | 1.41
EASA TCDSN Jets | A4076 | B732 | The Boeing Company | 737-200 (ADV) | Pratt & Whitney | JT8D-7A ADV |  |  | 2 | 53100 | 47600 | 3 | 95.2 | 91.5 | 97.4 | 737N17 | -0.3 | 1.4 | 0.93 | 1.38
EASA TCDSN Jets | A4080 | B732 | The Boeing Company | 737-200 (ADV) | Pratt & Whitney | JT8D-7A ADV |  |  | 2 | 53100 | 46700 | 3 | 95.2 | 91.5 | 97.3 | 737N17 | -0.3 | 1.3 | 0.93 | 1.35
EASA TCDSN Jets | A4064 | B732 | The Boeing Company | 737-200 (ADV) | Pratt & Whitney | JT8D-7A ADV |  |  | 2 | 53300 | 48500 | 3 | 95 | 91.6 | 97.5 | 737N17 | -0.3 | 1.5 | 0.93 | 1.41
EASA TCDSN Jets | A4066 | B732 | The Boeing Company | 737-200 (ADV) | Pratt & Whitney | JT8D-7A ADV |  |  | 2 | 53300 | 47600 | 3 | 95 | 91.6 | 97.4 | 737N17 | -0.3 | 1.4 | 0.93 | 1.38
EASA TCDSN Jets | A4067 | B732 | The Boeing Company | 737-200 (ADV) | Pratt & Whitney | JT8D-7A ADV |  |  | 2 | 53300 | 46700 | 3 | 95 | 91.6 | 97.3 | 737N17 | -0.3 | 1.3 | 0.93 | 1.35
EASA TCDSN Jets | A4023 | B732 | The Boeing Company | 737-200 (ADV) | Pratt & Whitney | JT8D-9 |  |  | 2 | 45600 | 44400 | 3 | 96.4 | 85.8 | 97.4 | 737 | -1.4 | 0.1 | 0.72 | 1.02
EASA TCDSN Jets | A4022 | B732 | The Boeing Company | 737-200 (ADV) | Pratt & Whitney | JT8D-9 |  |  | 2 | 45700 | 43100 | 3 | 96.3 | 85.9 | 97.2 | 737 | -1.4 | -0.1 | 0.72 | 0.98
EASA TCDSN Jets | A4018 | B732 | The Boeing Company | 737-200 (ADV) | Pratt & Whitney | JT8D-9 |  |  | 2 | 46900 | 44400 | 3 | 96.2 | 86.7 | 97.4 | 737 | -1.1 | 0.1 | 0.78 | 1.02
EASA TCDSN Jets | A4015 | B732 | The Boeing Company | 737-200 (ADV) | Pratt & Whitney | JT8D-9 |  |  | 2 | 47200 | 43100 | 3 | 96.2 | 86.8 | 97.2 | 737 | -1 | -0.1 | 0.79 | 0.98
EASA TCDSN Jets | A4012 | B732 | The Boeing Company | 737-200 (ADV) | Pratt & Whitney | JT8D-9 |  |  | 2 | 48100 | 44400 | 3 | 96.2 | 87.5 | 97.4 | 737 | -0.7 | 0.1 | 0.85 | 1.02
EASA TCDSN Jets | A4010 | B732 | The Boeing Company | 737-200 (ADV) | Pratt & Whitney | JT8D-9 |  |  | 2 | 49400 | 44400 | 3 | 96.1 | 88.4 | 97.4 | 737 | -0.3 | 0.1 | 0.93 | 1.02
EASA TCDSN Jets | A4011 | B732 | The Boeing Company | 737-200 (ADV) | Pratt & Whitney | JT8D-9 |  |  | 2 | 49400 | 43100 | 3 | 96.1 | 88.4 | 97.2 | 737 | -0.3 | -0.1 | 0.93 | 0.98
EASA TCDSN Jets | A4001 | B732 | The Boeing Company | 737-200 (ADV) | Pratt & Whitney | JT8D-9 |  |  | 2 | 50300 | 47600 | 3 | 96 | 89 | 97.8 | 737 | 0 | 0.5 | 1 | 1.12
EASA TCDSN Jets | A4002 | B732 | The Boeing Company | 737-200 (ADV) | Pratt & Whitney | JT8D-9 |  |  | 2 | 50300 | 46700 | 3 | 96 | 89 | 97.6 | 737 | 0 | 0.3 | 1 | 1.07
EASA TCDSN Jets | A3997 | B732 | The Boeing Company | 737-200 (ADV) | Pratt & Whitney | JT8D-9 |  |  | 2 | 50900 | 47600 | 3 | 96 | 89.3 | 97.8 | 737 | 0.2 | 0.5 | 1.05 | 1.12
EASA TCDSN Jets | A3998 | B732 | The Boeing Company | 737-200 (ADV) | Pratt & Whitney | JT8D-9 |  |  | 2 | 50900 | 46700 | 3 | 96 | 89.3 | 97.6 | 737 | 0.2 | 0.3 | 1.05 | 1.07
EASA TCDSN Jets | A3995 | B732 | The Boeing Company | 737-200 (ADV) | Pratt & Whitney | JT8D-9 |  |  | 2 | 51900 | 46700 | 3 | 95.9 | 90 | 97.6 | 737 | 0.5 | 0.3 | 1.12 | 1.07
EASA TCDSN Jets | A3980 | B732 | The Boeing Company | 737-200 (ADV) | Pratt & Whitney | JT8D-9 |  |  | 2 | 52400 | 47600 | 3 | 95.8 | 90.3 | 97.8 | 737 | 0.5 | 0.5 | 1.12 | 1.12
EASA TCDSN Jets | A3986 | B732 | The Boeing Company | 737-200 (ADV) | Pratt & Whitney | JT8D-9 |  |  | 2 | 52400 | 46700 | 3 | 95.8 | 90.3 | 97.6 | 737 | 0.5 | 0.3 | 1.12 | 1.07
EASA TCDSN Jets | A3961 | B732 | The Boeing Company | 737-200 (ADV) | Pratt & Whitney | JT8D-9 |  |  | 2 | 53100 | 47600 | 3 | 95.8 | 90.7 | 97.8 | 737 | 0.8 | 0.5 | 1.2 | 1.12
EASA TCDSN Jets | A3966 | B732 | The Boeing Company | 737-200 (ADV) | Pratt & Whitney | JT8D-9 |  |  | 2 | 53100 | 46700 | 3 | 95.8 | 90.7 | 97.6 | 737 | 0.8 | 0.3 | 1.2 | 1.07
EASA TCDSN Jets | A3938 | B732 | The Boeing Company | 737-200 (ADV) | Pratt & Whitney | JT8D-9 |  |  | 2 | 54200 | 47600 | 3 | 95.7 | 91.2 | 97.8 | 737 | 1 | 0.5 | 1.26 | 1.12
EASA TCDSN Jets | A3942 | B732 | The Boeing Company | 737-200 (ADV) | Pratt & Whitney | JT8D-9 |  |  | 2 | 54200 | 46700 | 3 | 95.7 | 91.2 | 97.6 | 737 | 1 | 0.3 | 1.26 | 1.07
EASA TCDSN Jets | A4025 | B732 | The Boeing Company | 737-200 (ADV) | Pratt & Whitney | JT8D-9 ADV |  |  | 2 | 45600 | 44400 | 3 | 96.4 | 85.9 | 97.1 | 737 | -1.3 | -0.2 | 0.74 | 0.95
EASA TCDSN Jets | A4006 | B732 | The Boeing Company | 737-200 (ADV) | Pratt & Whitney | JT8D-9 ADV |  |  | 2 | 49400 | 44400 | 3 | 96.2 | 88.4 | 97.1 | 737 | -0.2 | -0.2 | 0.95 | 0.95
EASA TCDSN Jets | A4004 | B732 | The Boeing Company | 737-200 (ADV) | Pratt & Whitney | JT8D-9 ADV |  |  | 2 | 50000 | 46700 | 3 | 96.2 | 88.8 | 97.3 | 737 | 0 | 0 | 1 | 1
EASA TCDSN Jets | A3996 | B732 | The Boeing Company | 737-200 (ADV) | Pratt & Whitney | JT8D-9 ADV |  |  | 2 | 51300 | 46700 | 3 | 96.1 | 89.6 | 97.3 | 737 | 0.3 | 0 | 1.07 | 1
EASA TCDSN Jets | A3994 | B732 | The Boeing Company | 737-200 (ADV) | Pratt & Whitney | JT8D-9 ADV |  |  | 2 | 52000 | 46700 | 3 | 96 | 90.1 | 97.3 | 737 | 0.5 | 0 | 1.12 | 1
EASA TCDSN Jets | A3978 | B732 | The Boeing Company | 737-200 (ADV) | Pratt & Whitney | JT8D-9 ADV |  |  | 2 | 52400 | 48500 | 3 | 96 | 90.3 | 97.5 | 737 | 0.7 | 0.2 | 1.17 | 1.05
EASA TCDSN Jets | A3979 | B732 | The Boeing Company | 737-200 (ADV) | Pratt & Whitney | JT8D-9 ADV |  |  | 2 | 52400 | 47600 | 3 | 96 | 90.3 | 97.4 | 737 | 0.7 | 0.1 | 1.17 | 1.02
EASA TCDSN Jets | A3984 | B732 | The Boeing Company | 737-200 (ADV) | Pratt & Whitney | JT8D-9 ADV |  |  | 2 | 52400 | 46700 | 3 | 96 | 90.3 | 97.3 | 737 | 0.7 | 0 | 1.17 | 1
EASA TCDSN Jets | A3971 | B732 | The Boeing Company | 737-200 (ADV) | Pratt & Whitney | JT8D-9 ADV |  |  | 2 | 52700 | 48500 | 3 | 96 | 90.6 | 97.5 | 737 | 0.8 | 0.2 | 1.2 | 1.05
EASA TCDSN Jets | A3973 | B732 | The Boeing Company | 737-200 (ADV) | Pratt & Whitney | JT8D-9 ADV |  |  | 2 | 52700 | 47600 | 3 | 96 | 90.6 | 97.4 | 737 | 0.8 | 0.1 | 1.2 | 1.02
EASA TCDSN Jets | A3974 | B732 | The Boeing Company | 737-200 (ADV) | Pratt & Whitney | JT8D-9 ADV |  |  | 2 | 52700 | 46700 | 3 | 96 | 90.6 | 97.3 | 737 | 0.8 | 0 | 1.2 | 1
EASA TCDSN Jets | A3956 | B732 | The Boeing Company | 737-200 (ADV) | Pratt & Whitney | JT8D-9 ADV |  |  | 2 | 53100 | 48500 | 3 | 96 | 90.8 | 97.5 | 737 | 0.9 | 0.2 | 1.23 | 1.05
EASA TCDSN Jets | A3962 | B732 | The Boeing Company | 737-200 (ADV) | Pratt & Whitney | JT8D-9 ADV |  |  | 2 | 53100 | 47600 | 3 | 96 | 90.8 | 97.4 | 737 | 0.9 | 0.1 | 1.23 | 1.02
EASA TCDSN Jets | A3965 | B732 | The Boeing Company | 737-200 (ADV) | Pratt & Whitney | JT8D-9 ADV |  |  | 2 | 53100 | 46700 | 3 | 96 | 90.8 | 97.3 | 737 | 0.9 | 0 | 1.23 | 1
EASA TCDSN Jets | A3948 | B732 | The Boeing Company | 737-200 (ADV) | Pratt & Whitney | JT8D-9 ADV |  |  | 2 | 53700 | 46700 | 3 | 95.9 | 91.2 | 97.3 | 737 | 1.1 | 0 | 1.29 | 1
EASA TCDSN Jets | A3934 | B732 | The Boeing Company | 737-200 (ADV) | Pratt & Whitney | JT8D-9 ADV |  |  | 2 | 54200 | 48500 | 3 | 95.9 | 91.3 | 97.5 | 737 | 1.1 | 0.2 | 1.29 | 1.05
EASA TCDSN Jets | A3937 | B732 | The Boeing Company | 737-200 (ADV) | Pratt & Whitney | JT8D-9 ADV |  |  | 2 | 54200 | 47600 | 3 | 95.9 | 91.3 | 97.4 | 737 | 1.1 | 0.1 | 1.29 | 1.02
EASA TCDSN Jets | A3944 | B732 | The Boeing Company | 737-200 (ADV) | Pratt & Whitney | JT8D-9 ADV |  |  | 2 | 54200 | 46700 | 3 | 95.9 | 91.3 | 97.3 | 737 | 1.1 | 0 | 1.29 | 1
EASA TCDSN Jets | A3931 | B732 | The Boeing Company | 737-200 (ADV) | Pratt & Whitney | JT8D-9 ADV |  |  | 2 | 54900 | 48500 | 3 | 95.7 | 91.7 | 97.5 | 737 | 1.2 | 0.2 | 1.32 | 1.05
EASA TCDSN Jets | A3932 | B732 | The Boeing Company | 737-200 (ADV) | Pratt & Whitney | JT8D-9 ADV |  |  | 2 | 54900 | 47600 | 3 | 95.7 | 91.7 | 97.4 | 737 | 1.2 | 0.1 | 1.32 | 1.02
EASA TCDSN Jets | A3933 | B732 | The Boeing Company | 737-200 (ADV) | Pratt & Whitney | JT8D-9 ADV |  |  | 2 | 54900 | 46700 | 3 | 95.7 | 91.7 | 97.3 | 737 | 1.2 | 0 | 1.32 | 1
EASA TCDSN Jets | A3928 | B732 | The Boeing Company | 737-200 (ADV) | Pratt & Whitney | JT8D-9 ADV |  |  | 2 | 55000 | 48500 | 3 | 95.7 | 91.8 | 95.4 | 737 | 1.3 | -1.9 | 1.35 | 0.65
EASA TCDSN Jets | A3929 | B732 | The Boeing Company | 737-200 (ADV) | Pratt & Whitney | JT8D-9 ADV |  |  | 2 | 55000 | 47600 | 3 | 95.7 | 91.8 | 95.4 | 737 | 1.3 | -1.9 | 1.35 | 0.65
EASA TCDSN Jets | A3930 | B732 | The Boeing Company | 737-200 (ADV) | Pratt & Whitney | JT8D-9 ADV |  |  | 2 | 55000 | 46700 | 3 | 95.7 | 91.8 | 95.4 | 737 | 1.3 | -1.9 | 1.35 | 0.65
EASA TCDSN Jets | A4134 | B732 | The Boeing Company | 737-200 (ADV) | Pratt & Whitney | JT8D-9A |  |  | 2 | 45600 | 44400 | 3 | 96.4 | 85.8 | 97.4 | 737 | -1.4 | 0.1 | 0.72 | 1.02
EASA TCDSN Jets | A4133 | B732 | The Boeing Company | 737-200 (ADV) | Pratt & Whitney | JT8D-9A |  |  | 2 | 45700 | 43100 | 3 | 96.3 | 85.9 | 97.2 | 737 | -1.4 | -0.1 | 0.72 | 0.98
EASA TCDSN Jets | A4129 | B732 | The Boeing Company | 737-200 (ADV) | Pratt & Whitney | JT8D-9A |  |  | 2 | 46900 | 44400 | 3 | 96.2 | 86.7 | 97.4 | 737 | -1.1 | 0.1 | 0.78 | 1.02
EASA TCDSN Jets | A4126 | B732 | The Boeing Company | 737-200 (ADV) | Pratt & Whitney | JT8D-9A |  |  | 2 | 47200 | 43100 | 3 | 96.2 | 86.8 | 97.2 | 737 | -1 | -0.1 | 0.79 | 0.98
EASA TCDSN Jets | A4123 | B732 | The Boeing Company | 737-200 (ADV) | Pratt & Whitney | JT8D-9A |  |  | 2 | 48100 | 44400 | 3 | 96.2 | 87.5 | 97.4 | 737 | -0.7 | 0.1 | 0.85 | 1.02
EASA TCDSN Jets | A4121 | B732 | The Boeing Company | 737-200 (ADV) | Pratt & Whitney | JT8D-9A |  |  | 2 | 49400 | 44400 | 3 | 96.1 | 88.4 | 97.4 | 737 | -0.3 | 0.1 | 0.93 | 1.02
EASA TCDSN Jets | A4122 | B732 | The Boeing Company | 737-200 (ADV) | Pratt & Whitney | JT8D-9A |  |  | 2 | 49400 | 43100 | 3 | 96.1 | 88.4 | 97.2 | 737 | -0.3 | -0.1 | 0.93 | 0.98
EASA TCDSN Jets | A4112 | B732 | The Boeing Company | 737-200 (ADV) | Pratt & Whitney | JT8D-9A |  |  | 2 | 50300 | 47600 | 3 | 96 | 89 | 97.8 | 737 | 0 | 0.5 | 1 | 1.12
EASA TCDSN Jets | A4113 | B732 | The Boeing Company | 737-200 (ADV) | Pratt & Whitney | JT8D-9A |  |  | 2 | 50300 | 46700 | 3 | 96 | 89 | 97.6 | 737 | 0 | 0.3 | 1 | 1.07
EASA TCDSN Jets | A4108 | B732 | The Boeing Company | 737-200 (ADV) | Pratt & Whitney | JT8D-9A |  |  | 2 | 50900 | 47600 | 3 | 96 | 89.3 | 97.8 | 737 | 0.2 | 0.5 | 1.05 | 1.12
EASA TCDSN Jets | A4109 | B732 | The Boeing Company | 737-200 (ADV) | Pratt & Whitney | JT8D-9A |  |  | 2 | 50900 | 46700 | 3 | 96 | 89.3 | 97.6 | 737 | 0.2 | 0.3 | 1.05 | 1.07
EASA TCDSN Jets | A4106 | B732 | The Boeing Company | 737-200 (ADV) | Pratt & Whitney | JT8D-9A |  |  | 2 | 51900 | 46700 | 3 | 95.9 | 90 | 97.6 | 737 | 0.5 | 0.3 | 1.12 | 1.07
EASA TCDSN Jets | A4093 | B732 | The Boeing Company | 737-200 (ADV) | Pratt & Whitney | JT8D-9A |  |  | 2 | 52400 | 47600 | 3 | 95.8 | 90.3 | 97.8 | 737 | 0.5 | 0.5 | 1.12 | 1.12
EASA TCDSN Jets | A4099 | B732 | The Boeing Company | 737-200 (ADV) | Pratt & Whitney | JT8D-9A |  |  | 2 | 52400 | 46700 | 3 | 95.8 | 90.3 | 97.6 | 737 | 0.5 | 0.3 | 1.12 | 1.07
EASA TCDSN Jets | A4074 | B732 | The Boeing Company | 737-200 (ADV) | Pratt & Whitney | JT8D-9A |  |  | 2 | 53100 | 47600 | 3 | 95.8 | 90.7 | 97.8 | 737 | 0.8 | 0.5 | 1.2 | 1.12
EASA TCDSN Jets | A4079 | B732 | The Boeing Company | 737-200 (ADV) | Pratt & Whitney | JT8D-9A |  |  | 2 | 53100 | 46700 | 3 | 95.8 | 90.7 | 97.6 | 737 | 0.8 | 0.3 | 1.2 | 1.07
EASA TCDSN Jets | A4051 | B732 | The Boeing Company | 737-200 (ADV) | Pratt & Whitney | JT8D-9A |  |  | 2 | 54200 | 47600 | 3 | 95.7 | 91.2 | 97.8 | 737 | 1 | 0.5 | 1.26 | 1.12
EASA TCDSN Jets | A4055 | B732 | The Boeing Company | 737-200 (ADV) | Pratt & Whitney | JT8D-9A |  |  | 2 | 54200 | 46700 | 3 | 95.7 | 91.2 | 97.6 | 737 | 1 | 0.3 | 1.26 | 1.07
EASA TCDSN Jets | A4136 | B732 | The Boeing Company | 737-200 (ADV) | Pratt & Whitney | JT8D-9A ADV |  |  | 2 | 45600 | 44400 | 3 | 96.4 | 85.9 | 97.1 | 737 | -1.3 | -0.2 | 0.74 | 0.95
EASA TCDSN Jets | A4117 | B732 | The Boeing Company | 737-200 (ADV) | Pratt & Whitney | JT8D-9A ADV |  |  | 2 | 49400 | 44400 | 3 | 96.2 | 88.4 | 97.1 | 737 | -0.2 | -0.2 | 0.95 | 0.95
EASA TCDSN Jets | A4115 | B732 | The Boeing Company | 737-200 (ADV) | Pratt & Whitney | JT8D-9A ADV |  |  | 2 | 50000 | 46700 | 3 | 96.2 | 88.8 | 97.3 | 737 | 0 | 0 | 1 | 1
EASA TCDSN Jets | A4107 | B732 | The Boeing Company | 737-200 (ADV) | Pratt & Whitney | JT8D-9A ADV |  |  | 2 | 51300 | 46700 | 3 | 96.1 | 89.6 | 97.3 | 737 | 0.3 | 0 | 1.07 | 1
EASA TCDSN Jets | A4105 | B732 | The Boeing Company | 737-200 (ADV) | Pratt & Whitney | JT8D-9A ADV |  |  | 2 | 52000 | 46700 | 3 | 96 | 90.1 | 97.3 | 737 | 0.5 | 0 | 1.12 | 1
EASA TCDSN Jets | A4091 | B732 | The Boeing Company | 737-200 (ADV) | Pratt & Whitney | JT8D-9A ADV |  |  | 2 | 52400 | 48500 | 3 | 96 | 90.3 | 97.5 | 737 | 0.7 | 0.2 | 1.17 | 1.05
EASA TCDSN Jets | A4092 | B732 | The Boeing Company | 737-200 (ADV) | Pratt & Whitney | JT8D-9A ADV |  |  | 2 | 52400 | 47600 | 3 | 96 | 90.3 | 97.4 | 737 | 0.7 | 0.1 | 1.17 | 1.02
EASA TCDSN Jets | A4097 | B732 | The Boeing Company | 737-200 (ADV) | Pratt & Whitney | JT8D-9A ADV |  |  | 2 | 52400 | 46700 | 3 | 96 | 90.3 | 97.3 | 737 | 0.7 | 0 | 1.17 | 1
EASA TCDSN Jets | A4084 | B732 | The Boeing Company | 737-200 (ADV) | Pratt & Whitney | JT8D-9A ADV |  |  | 2 | 52700 | 48500 | 3 | 96 | 90.6 | 97.5 | 737 | 0.8 | 0.2 | 1.2 | 1.05
EASA TCDSN Jets | A4086 | B732 | The Boeing Company | 737-200 (ADV) | Pratt & Whitney | JT8D-9A ADV |  |  | 2 | 52700 | 47600 | 3 | 96 | 90.6 | 97.4 | 737 | 0.8 | 0.1 | 1.2 | 1.02
EASA TCDSN Jets | A4087 | B732 | The Boeing Company | 737-200 (ADV) | Pratt & Whitney | JT8D-9A ADV |  |  | 2 | 52700 | 46700 | 3 | 96 | 90.6 | 97.3 | 737 | 0.8 | 0 | 1.2 | 1
EASA TCDSN Jets | A4069 | B732 | The Boeing Company | 737-200 (ADV) | Pratt & Whitney | JT8D-9A ADV |  |  | 2 | 53100 | 48500 | 3 | 96 | 90.8 | 97.5 | 737 | 0.9 | 0.2 | 1.23 | 1.05
EASA TCDSN Jets | A4075 | B732 | The Boeing Company | 737-200 (ADV) | Pratt & Whitney | JT8D-9A ADV |  |  | 2 | 53100 | 47600 | 3 | 96 | 90.8 | 97.4 | 737 | 0.9 | 0.1 | 1.23 | 1.02
EASA TCDSN Jets | A4078 | B732 | The Boeing Company | 737-200 (ADV) | Pratt & Whitney | JT8D-9A ADV |  |  | 2 | 53100 | 46700 | 3 | 96 | 90.8 | 97.3 | 737 | 0.9 | 0 | 1.23 | 1
EASA TCDSN Jets | A4061 | B732 | The Boeing Company | 737-200 (ADV) | Pratt & Whitney | JT8D-9A ADV |  |  | 2 | 53700 | 46700 | 3 | 95.9 | 91.2 | 97.3 | 737 | 1.1 | 0 | 1.29 | 1
EASA TCDSN Jets | A4047 | B732 | The Boeing Company | 737-200 (ADV) | Pratt & Whitney | JT8D-9A ADV |  |  | 2 | 54200 | 48500 | 3 | 95.9 | 91.3 | 97.5 | 737 | 1.1 | 0.2 | 1.29 | 1.05
EASA TCDSN Jets | A4050 | B732 | The Boeing Company | 737-200 (ADV) | Pratt & Whitney | JT8D-9A ADV |  |  | 2 | 54200 | 47600 | 3 | 95.9 | 91.3 | 97.4 | 737 | 1.1 | 0.1 | 1.29 | 1.02
EASA TCDSN Jets | A4057 | B732 | The Boeing Company | 737-200 (ADV) | Pratt & Whitney | JT8D-9A ADV |  |  | 2 | 54200 | 46700 | 3 | 95.9 | 91.3 | 97.3 | 737 | 1.1 | 0 | 1.29 | 1
EASA TCDSN Jets | A4044 | B732 | The Boeing Company | 737-200 (ADV) | Pratt & Whitney | JT8D-9A ADV |  |  | 2 | 54900 | 48500 | 3 | 95.7 | 91.7 | 97.5 | 737 | 1.2 | 0.2 | 1.32 | 1.05
EASA TCDSN Jets | A4045 | B732 | The Boeing Company | 737-200 (ADV) | Pratt & Whitney | JT8D-9A ADV |  |  | 2 | 54900 | 47600 | 3 | 95.7 | 91.7 | 97.4 | 737 | 1.2 | 0.1 | 1.32 | 1.02
EASA TCDSN Jets | A4046 | B732 | The Boeing Company | 737-200 (ADV) | Pratt & Whitney | JT8D-9A ADV |  |  | 2 | 54900 | 46700 | 3 | 95.7 | 91.7 | 97.3 | 737 | 1.2 | 0 | 1.32 | 1
EASA TCDSN Jets | A4042 | B732 | The Boeing Company | 737-200 (ADV) | Pratt & Whitney | JT8D-9A ADV |  |  | 2 | 55000 | 47600 | 3 | 95.7 | 91.8 | 95.4 | 737 | 1.3 | -1.9 | 1.35 | 0.65
EASA TCDSN Jets | A4043 | B732 | The Boeing Company | 737-200 (ADV) | Pratt & Whitney | JT8D-9A ADV |  |  | 2 | 55000 | 46700 | 3 | 95.7 | 91.8 | 95.4 | 737 | 1.3 | -1.9 | 1.35 | 0.65
EASA TCDSN Jets | A15866 | B733 | The Boeing Company | 737-300 | CFM | CFM56-3B1 |  |  | 2 | 56472 | 49895 | 3 | 89.7 | 82.4 | 98.5 | 737300 | -2.3 | -1.4 | 0.59 | 0.72
EASA TCDSN Jets | A15872 | B733 | The Boeing Company | 737-300 | CFM | CFM56-3B1 |  |  | 2 | 56472 | 49895 | 3 | 89.7 | 82.4 | 97.4 | 737300 | -2.3 | -2.5 | 0.59 | 0.56
EASA TCDSN Jets | A15880 | B733 | The Boeing Company | 737-300 | CFM | CFM56-3B1 |  |  | 2 | 56472 | 51709 | 3 | 90.4 | 83.4 | 99.6 | 737300 | -1.5 | -0.3 | 0.71 | 0.93
EASA TCDSN Jets | A15881 | B733 | The Boeing Company | 737-300 | CFM | CFM56-3B1 |  |  | 2 | 56472 | 49895 | 3 | 90.4 | 83.4 | 99.4 | 737300 | -1.5 | -0.5 | 0.71 | 0.89
EASA TCDSN Jets | A17065 | B733 | The Boeing Company | 737-300 | CFM | CFM56-3B1 |  |  | 2 | 56472 | 49895 | 4 | 90 | 82.9 | 97.2 | 737300 | -1.9 | -2.7 | 0.65 | 0.54
EASA TCDSN Jets | A16809 | B733 | The Boeing Company | 737-300 | CFM | CFM56-3B1 |  |  | 2 | 56472 | 49895 | 4 | 90 | 83.7 | 97.3 | 737300 | -1.5 | -2.6 | 0.71 | 0.55
EASA TCDSN Jets | A4152 | B733 | The Boeing Company | 737-300 | CFM | CFM56-3B1 |  |  | 2 | 56472 | 49895 | 3 | 89.7 | 82.4 | 98.5 | 737300 | -2.3 | -1.4 | 0.59 | 0.72
EASA TCDSN Jets | A4156 | B733 | The Boeing Company | 737-300 | CFM | CFM56-3B1 |  |  | 2 | 56472 | 49895 | 3 | 89.7 | 82.4 | 97.4 | 737300 | -2.3 | -2.5 | 0.59 | 0.56
EASA TCDSN Jets | A4149 | B733 | The Boeing Company | 737-300 | CFM | CFM56-3B1 |  |  | 2 | 56472 | 54884 | 3 | 90.4 | 84.4 | 100.1 | 737300 | -0.9 | 0.2 | 0.81 | 1.05
EASA TCDSN Jets | A4177 | B733 | The Boeing Company | 737-300 | CFM | CFM56-3B1 |  |  | 2 | 56472 | 54431 | 3 | 90.4 | 84.4 | 100.1 | 737300 | -0.9 | 0.2 | 0.81 | 1.05
EASA TCDSN Jets | A4176 | B733 | The Boeing Company | 737-300 | CFM | CFM56-3B1 |  |  | 2 | 56472 | 52163 | 3 | 90.4 | 84.4 | 99.9 | 737300 | -0.9 | 0 | 0.81 | 1
EASA TCDSN Jets | A4164 | B733 | The Boeing Company | 737-300 | CFM | CFM56-3B1 |  |  | 2 | 56472 | 51709 | 3 | 90.4 | 84.4 | 99.9 | 737300 | -0.9 | 0 | 0.81 | 1
EASA TCDSN Jets | A4157 | B733 | The Boeing Company | 737-300 | CFM | CFM56-3B1 |  |  | 2 | 56472 | 49895 | 3 | 90.4 | 84.4 | 99.6 | 737300 | -0.9 | -0.3 | 0.81 | 0.93
EASA TCDSN Jets | A16709 | B733 | The Boeing Company | 737-300 | CFM | CFM56-3B1 |  |  | 2 | 56925 | 51709 | 3 | 89.7 | 82.6 | 97.5 | 737300 | -2.2 | -2.4 | 0.6 | 0.58
EASA TCDSN Jets | A121108 | B733 | The Boeing Company | 737-300 | CFM | CFM56-3B1 |  |  | 2 | 57499 | 52888 | 3 | 89.7 | 82.9 | 98.6 | 737300 | -2 | -1.3 | 0.63 | 0.74
EASA TCDSN Jets | A121128 | B733 | The Boeing Company | 737-300 | CFM | CFM56-3B1 |  |  | 2 | 57499 | 52888 | 3 | 89.7 | 82.9 | 97.6 | 737300 | -2 | -2.3 | 0.63 | 0.59
EASA TCDSN Jets | A121153 | B733 | The Boeing Company | 737-300 | CFM | CFM56-3B1 |  |  | 2 | 57499 | 52888 | 3 | 90.4 | 83.8 | 99.8 | 737300 | -1.3 | -0.1 | 0.74 | 0.98
EASA TCDSN Jets | A121150 | B733 | The Boeing Company | 737-300 | CFM | CFM56-3B1 |  |  | 2 | 57499 | 52888 | 3 | 90.4 | 84.9 | 100 | 737300 | -0.7 | 0.1 | 0.85 | 1.02
EASA TCDSN Jets | A121181 | B733 | The Boeing Company | 737-300 | CFM | CFM56-3B1 |  |  | 2 | 57499 | 52525 | 3 | 90.4 | 84.9 | 99.9 | 737300 | -0.7 | 0 | 0.85 | 1
EASA TCDSN Jets | A121144 | B733 | The Boeing Company | 737-300 | CFM | CFM56-3B1 |  |  | 2 | 57499 | 51709 | 3 | 90.4 | 84.9 | 99.9 | 737300 | -0.7 | 0 | 0.85 | 1
EASA TCDSN Jets | A121107 | B733 | The Boeing Company | 737-300 | CFM | CFM56-3B1 |  |  | 2 | 57499 | 52888 | 3 | 89.7 | 82.9 | 98.6 | 737300 | -2 | -1.3 | 0.63 | 0.74
EASA TCDSN Jets | A121129 | B733 | The Boeing Company | 737-300 | CFM | CFM56-3B1 |  |  | 2 | 57499 | 52888 | 3 | 89.7 | 82.9 | 97.6 | 737300 | -2 | -2.3 | 0.63 | 0.59
EASA TCDSN Jets | A121147 | B733 | The Boeing Company | 737-300 | CFM | CFM56-3B1 |  |  | 2 | 57499 | 52888 | 3 | 90.4 | 84.9 | 100 | 737300 | -0.7 | 0.1 | 0.85 | 1.02
EASA TCDSN Jets | A121178 | B733 | The Boeing Company | 737-300 | CFM | CFM56-3B1 |  |  | 2 | 57499 | 52525 | 3 | 90.4 | 84.9 | 99.9 | 737300 | -0.7 | 0 | 0.85 | 1
EASA TCDSN Jets | A121083 | B733 | The Boeing Company | 737-300 | CFM | CFM56-3B1 |  |  | 2 | 57499 | 51709 | 3 | 90.4 | 84.9 | 99.9 | 737300 | -0.7 | 0 | 0.85 | 1
EASA TCDSN Jets | A17066 | B733 | The Boeing Company | 737-300 | CFM | CFM56-3B1 |  |  | 2 | 57606 | 49895 | 4 | 89.9 | 83.4 | 97.2 | 737300 | -1.7 | -2.7 | 0.68 | 0.54
EASA TCDSN Jets | A17839 | B733 | The Boeing Company | 737-300 | CFM | CFM56-3B1 |  |  | 2 | 57606 | 52616 | 4 | 89.9 | 84.3 | 97.6 | 737300 | -1.3 | -2.3 | 0.74 | 0.59
EASA TCDSN Jets | A16808 | B733 | The Boeing Company | 737-300 | CFM | CFM56-3B1 |  |  | 2 | 57606 | 49895 | 4 | 89.9 | 84.3 | 97.3 | 737300 | -1.3 | -2.6 | 0.74 | 0.55
EASA TCDSN Jets | A16462 | B733 | The Boeing Company | 737-300 | CFM | CFM56-3B1 |  |  | 2 | 57606 | 52616 | 3 | 90.4 | 84.9 | 99.9 | 737300 | -0.7 | 0 | 0.85 | 1
EASA TCDSN Jets | A16461 | B733 | The Boeing Company | 737-300 | CFM | CFM56-3B1 |  |  | 2 | 57606 | 52616 | 3 | 89.7 | 82.9 | 97.4 | 737300 | -2 | -2.5 | 0.63 | 0.56
EASA TCDSN Jets | A15613 | B733 | The Boeing Company | 737-300 | CFM | CFM56-3B1 |  |  | 2 | 57606 | 52616 | 3 | 90.4 | 84.9 | 99.9 | 737300 | -0.7 | 0 | 0.85 | 1
EASA TCDSN Jets | A15865 | B733 | The Boeing Company | 737-300 | CFM | CFM56-3B1 |  |  | 2 | 58967 | 49895 | 3 | 89.6 | 83.4 | 98.5 | 737300 | -1.9 | -1.4 | 0.65 | 0.72
EASA TCDSN Jets | A15871 | B733 | The Boeing Company | 737-300 | CFM | CFM56-3B1 |  |  | 2 | 58967 | 49895 | 3 | 89.6 | 83.4 | 97.4 | 737300 | -1.9 | -2.5 | 0.65 | 0.56
EASA TCDSN Jets | A15878 | B733 | The Boeing Company | 737-300 | CFM | CFM56-3B1 |  |  | 2 | 58967 | 51709 | 3 | 90.3 | 84.4 | 99.6 | 737300 | -1 | -0.3 | 0.79 | 0.93
EASA TCDSN Jets | A15879 | B733 | The Boeing Company | 737-300 | CFM | CFM56-3B1 |  |  | 2 | 58967 | 49895 | 3 | 90.3 | 84.4 | 99.4 | 737300 | -1 | -0.5 | 0.79 | 0.89
EASA TCDSN Jets | A17067 | B733 | The Boeing Company | 737-300 | CFM | CFM56-3B1 |  |  | 2 | 58967 | 51709 | 4 | 89.8 | 84 | 97.3 | 737300 | -1.5 | -2.6 | 0.71 | 0.55
EASA TCDSN Jets | A16807 | B733 | The Boeing Company | 737-300 | CFM | CFM56-3B1 |  |  | 2 | 58967 | 51709 | 4 | 89.8 | 84.9 | 97.5 | 737300 | -1 | -2.4 | 0.79 | 0.58
EASA TCDSN Jets | A4150 | B733 | The Boeing Company | 737-300 | CFM | CFM56-3B1 |  |  | 2 | 58967 | 49895 | 3 | 89.6 | 83.4 | 98.5 | 737300 | -1.9 | -1.4 | 0.65 | 0.72
EASA TCDSN Jets | A4151 | B733 | The Boeing Company | 737-300 | CFM | CFM56-3B1 |  |  | 2 | 58967 | 49895 | 3 | 89.6 | 83.4 | 97.4 | 737300 | -1.9 | -2.5 | 0.65 | 0.56
EASA TCDSN Jets | A4138 | B733 | The Boeing Company | 737-300 | CFM | CFM56-3B1 |  |  | 2 | 58967 | 54884 | 3 | 90.3 | 85.5 | 100.1 | 737300 | -0.4 | 0.2 | 0.91 | 1.05
EASA TCDSN Jets | A4137 | B733 | The Boeing Company | 737-300 | CFM | CFM56-3B1 |  |  | 2 | 58967 | 54431 | 3 | 90.3 | 85.5 | 100.1 | 737300 | -0.4 | 0.2 | 0.91 | 1.05
EASA TCDSN Jets | A4175 | B733 | The Boeing Company | 737-300 | CFM | CFM56-3B1 |  |  | 2 | 58967 | 52163 | 3 | 90.3 | 85.5 | 99.9 | 737300 | -0.4 | 0 | 0.91 | 1
EASA TCDSN Jets | A4174 | B733 | The Boeing Company | 737-300 | CFM | CFM56-3B1 |  |  | 2 | 58967 | 51709 | 3 | 90.3 | 85.5 | 99.9 | 737300 | -0.4 | 0 | 0.91 | 1
EASA TCDSN Jets | A4163 | B733 | The Boeing Company | 737-300 | CFM | CFM56-3B1 |  |  | 2 | 58967 | 49895 | 3 | 90.3 | 85.5 | 99.6 | 737300 | -0.4 | -0.3 | 0.91 | 0.93
EASA TCDSN Jets | A121246 | B733 | The Boeing Company | 737-300 | CFM | CFM56-3B1 |  |  | 2 | 58967 | 52888 | 3 | 89.6 | 83.4 | 98.6 | 737300 | -1.9 | -1.3 | 0.65 | 0.74
EASA TCDSN Jets | A17068 | B733 | The Boeing Company | 737-300 | CFM | CFM56-3B1 |  |  | 2 | 59483 | 51709 | 4 | 89.8 | 84.2 | 97.3 | 737300 | -1.4 | -2.6 | 0.72 | 0.55
EASA TCDSN Jets | A16806 | B733 | The Boeing Company | 737-300 | CFM | CFM56-3B1 |  |  | 2 | 59483 | 51709 | 4 | 89.8 | 85.2 | 97.5 | 737300 | -0.9 | -2.4 | 0.81 | 0.58
EASA TCDSN Jets | A17069 | B733 | The Boeing Company | 737-300 | CFM | CFM56-3B1 |  |  | 2 | 59647 | 52163 | 4 | 89.8 | 84.3 | 97.4 | 737300 | -1.3 | -2.5 | 0.74 | 0.56
EASA TCDSN Jets | A16805 | B733 | The Boeing Company | 737-300 | CFM | CFM56-3B1 |  |  | 2 | 59647 | 52163 | 4 | 89.8 | 85.2 | 97.6 | 737300 | -0.9 | -2.3 | 0.81 | 0.59
EASA TCDSN Jets | A121102 | B733 | The Boeing Company | 737-300 | CFM | CFM56-3B1 |  |  | 2 | 59999 | 52888 | 3 | 89.5 | 83.7 | 98.6 | 737300 | -1.8 | -1.3 | 0.66 | 0.74
EASA TCDSN Jets | A121122 | B733 | The Boeing Company | 737-300 | CFM | CFM56-3B1 |  |  | 2 | 59999 | 52888 | 3 | 89.5 | 83.7 | 97.6 | 737300 | -1.8 | -2.3 | 0.66 | 0.59
EASA TCDSN Jets | A121089 | B733 | The Boeing Company | 737-300 | CFM | CFM56-3B1 |  |  | 2 | 59999 | 52888 | 3 | 90.3 | 86 | 100 | 737300 | -0.2 | 0.1 | 0.95 | 1.02
EASA TCDSN Jets | A121159 | B733 | The Boeing Company | 737-300 | CFM | CFM56-3B1 |  |  | 2 | 59999 | 52525 | 3 | 90.3 | 86 | 99.9 | 737300 | -0.2 | 0 | 0.95 | 1
EASA TCDSN Jets | A121165 | B733 | The Boeing Company | 737-300 | CFM | CFM56-3B1 |  |  | 2 | 59999 | 51709 | 3 | 90.3 | 86 | 99.9 | 737300 | -0.2 | 0 | 0.95 | 1
EASA TCDSN Jets | A121101 | B733 | The Boeing Company | 737-300 | CFM | CFM56-3B1 |  |  | 2 | 59999 | 52888 | 3 | 89.5 | 83.7 | 98.6 | 737300 | -1.8 | -1.3 | 0.66 | 0.74
EASA TCDSN Jets | A121127 | B733 | The Boeing Company | 737-300 | CFM | CFM56-3B1 |  |  | 2 | 59999 | 52888 | 3 | 89.5 | 83.7 | 97.6 | 737300 | -1.8 | -2.3 | 0.66 | 0.59
EASA TCDSN Jets | A121086 | B733 | The Boeing Company | 737-300 | CFM | CFM56-3B1 |  |  | 2 | 59999 | 52888 | 3 | 90.3 | 86 | 100 | 737300 | -0.2 | 0.1 | 0.95 | 1.02
EASA TCDSN Jets | A121154 | B733 | The Boeing Company | 737-300 | CFM | CFM56-3B1 |  |  | 2 | 59999 | 52525 | 3 | 90.3 | 86 | 99.9 | 737300 | -0.2 | 0 | 0.95 | 1
EASA TCDSN Jets | A121160 | B733 | The Boeing Company | 737-300 | CFM | CFM56-3B1 |  |  | 2 | 59999 | 51709 | 3 | 90.3 | 86 | 99.9 | 737300 | -0.2 | 0 | 0.95 | 1
EASA TCDSN Jets | A17070 | B733 | The Boeing Company | 737-300 | CFM | CFM56-3B1 |  |  | 2 | 60327 | 52163 | 4 | 89.7 | 84.6 | 97.4 | 737300 | -1.2 | -2.5 | 0.76 | 0.56
EASA TCDSN Jets | A16804 | B733 | The Boeing Company | 737-300 | CFM | CFM56-3B1 |  |  | 2 | 60327 | 52163 | 4 | 89.6 | 85.5 | 97.6 | 737300 | -0.8 | -2.3 | 0.83 | 0.59
EASA TCDSN Jets | A15572 | B733 | The Boeing Company | 737-300 | CFM | CFM56-3B1 |  |  | 2 | 61000 | 52888 | 3 | 89.4 | 84.1 | 98.6 | 737300 | -1.6 | -1.3 | 0.69 | 0.74
EASA TCDSN Jets | A15864 | B733 | The Boeing Company | 737-300 | CFM | CFM56-3B1 |  |  | 2 | 61234 | 51709 | 3 | 89.4 | 84.2 | 98.6 | 737300 | -1.5 | -1.3 | 0.71 | 0.74
EASA TCDSN Jets | A15870 | B733 | The Boeing Company | 737-300 | CFM | CFM56-3B1 |  |  | 2 | 61234 | 51709 | 3 | 89.4 | 84.2 | 97.5 | 737300 | -1.5 | -2.4 | 0.71 | 0.58
EASA TCDSN Jets | A15876 | B733 | The Boeing Company | 737-300 | CFM | CFM56-3B1 |  |  | 2 | 61234 | 51709 | 3 | 90.2 | 85.3 | 99.6 | 737300 | -0.6 | -0.3 | 0.87 | 0.93
EASA TCDSN Jets | A15877 | B733 | The Boeing Company | 737-300 | CFM | CFM56-3B1 |  |  | 2 | 61234 | 49895 | 3 | 90.2 | 85.3 | 99.4 | 737300 | -0.6 | -0.5 | 0.87 | 0.89
EASA TCDSN Jets | A17071 | B733 | The Boeing Company | 737-300 | CFM | CFM56-3B1 |  |  | 2 | 61234 | 52888 | 4 | 89.7 | 85 | 97.5 | 737300 | -1 | -2.4 | 0.79 | 0.58
EASA TCDSN Jets | A16803 | B733 | The Boeing Company | 737-300 | CFM | CFM56-3B1 |  |  | 2 | 61234 | 52888 | 4 | 89.5 | 86 | 97.6 | 737300 | -0.6 | -2.3 | 0.87 | 0.59
EASA TCDSN Jets | A120674 | B733 | The Boeing Company | 737-300 | CFM | CFM56-3B1 |  |  | 2 | 61234 | 51709 | 3 | 90.2 | 86.5 | 99.9 | 737300 | 0 | 0 | 1 | 1
EASA TCDSN Jets | A9019 | B733 | The Boeing Company | 737-300 | CFM | CFM56-3B1 |  |  | 2 | 61234 | 52888 | 3 | 89.4 | 84.2 | 98.6 | 737300 | -1.5 | -1.3 | 0.71 | 0.74
EASA TCDSN Jets | A4139 | B733 | The Boeing Company | 737-300 | CFM | CFM56-3B1 |  |  | 2 | 61234 | 51709 | 3 | 89.4 | 84.2 | 98.6 | 737300 | -1.5 | -1.3 | 0.71 | 0.74
EASA TCDSN Jets | A4140 | B733 | The Boeing Company | 737-300 | CFM | CFM56-3B1 |  |  | 2 | 61234 | 51709 | 3 | 89.4 | 84.2 | 97.5 | 737300 | -1.5 | -2.4 | 0.71 | 0.58
EASA TCDSN Jets | A4147 | B733 | The Boeing Company | 737-300 | CFM | CFM56-3B1 |  |  | 2 | 61234 | 54884 | 3 | 90.2 | 86.5 | 100.1 | 737300 | 0 | 0.2 | 1 | 1.05
EASA TCDSN Jets | A4146 | B733 | The Boeing Company | 737-300 | CFM | CFM56-3B1 |  |  | 2 | 61234 | 54431 | 3 | 90.2 | 86.5 | 100.1 | 737300 | 0 | 0.2 | 1 | 1.05
EASA TCDSN Jets | A120673 | B733 | The Boeing Company | 737-300 | CFM | CFM56-3B1 |  |  | 2 | 61234 | 52888 | 3 | 90.2 | 86.5 | 100 | 737300 | 0 | 0.1 | 1 | 1.02
EASA TCDSN Jets | A4143 | B733 | The Boeing Company | 737-300 | CFM | CFM56-3B1 |  |  | 2 | 61234 | 52163 | 3 | 90.2 | 86.5 | 99.9 | 737300 | 0 | 0 | 1 | 1
EASA TCDSN Jets | A4142 | B733 | The Boeing Company | 737-300 | CFM | CFM56-3B1 |  |  | 2 | 61234 | 51709 | 3 | 90.2 | 86.5 | 99.9 | 737300 | 0 | 0 | 1 | 1
EASA TCDSN Jets | A4141 | B733 | The Boeing Company | 737-300 | CFM | CFM56-3B1 |  |  | 2 | 61234 | 49895 | 3 | 90.2 | 86.5 | 99.6 | 737300 | 0 | -0.3 | 1 | 0.93
EASA TCDSN Jets | A17072 | B733 | The Boeing Company | 737-300 | CFM | CFM56-3B1 |  |  | 2 | 61688 | 52888 | 4 | 89.6 | 85.2 | 97.5 | 737300 | -0.9 | -2.4 | 0.81 | 0.58
EASA TCDSN Jets | A16802 | B733 | The Boeing Company | 737-300 | CFM | CFM56-3B1 |  |  | 2 | 61688 | 52888 | 4 | 89.3 | 86.2 | 97.6 | 737300 | -0.6 | -2.3 | 0.87 | 0.59
EASA TCDSN Jets | A120677 | B733 | The Boeing Company | 737-300 | CFM | CFM56-3B1 |  |  | 2 | 62142 | 54884 | 3 | 90.2 | 85.7 | 99.9 | 737300 | -0.4 | 0 | 0.91 | 1
EASA TCDSN Jets | A17073 | B733 | The Boeing Company | 737-300 | CFM | CFM56-3B1 |  |  | 2 | 62142 | 54431 | 4 | 89.6 | 85.4 | 97.6 | 737300 | -0.9 | -2.3 | 0.81 | 0.59
EASA TCDSN Jets | A16801 | B733 | The Boeing Company | 737-300 | CFM | CFM56-3B1 |  |  | 2 | 62142 | 54431 | 4 | 89.2 | 86.5 | 97.8 | 737300 | -0.5 | -2.1 | 0.89 | 0.62
EASA TCDSN Jets | A4148 | B733 | The Boeing Company | 737-300 | CFM | CFM56-3B1 |  |  | 2 | 62142 | 52163 | 3 | 89.3 | 84.6 | 98.6 | 737300 | -1.4 | -1.3 | 0.72 | 0.74
EASA TCDSN Jets | A4144 | B733 | The Boeing Company | 737-300 | CFM | CFM56-3B1 |  |  | 2 | 62142 | 52163 | 3 | 89.3 | 84.6 | 97.6 | 737300 | -1.4 | -2.3 | 0.72 | 0.59
EASA TCDSN Jets | A4158 | B733 | The Boeing Company | 737-300 | CFM | CFM56-3B1 |  |  | 2 | 62142 | 54884 | 3 | 90.1 | 86.9 | 100.1 | 737300 | 0.1 | 0.2 | 1.02 | 1.05
EASA TCDSN Jets | A4155 | B733 | The Boeing Company | 737-300 | CFM | CFM56-3B1 |  |  | 2 | 62142 | 54431 | 3 | 90.1 | 86.9 | 100.1 | 737300 | 0.1 | 0.2 | 1.02 | 1.05
EASA TCDSN Jets | A4154 | B733 | The Boeing Company | 737-300 | CFM | CFM56-3B1 |  |  | 2 | 62142 | 52163 | 3 | 90.1 | 86.9 | 99.9 | 737300 | 0.1 | 0 | 1.02 | 1
EASA TCDSN Jets | A4153 | B733 | The Boeing Company | 737-300 | CFM | CFM56-3B1 |  |  | 2 | 62142 | 51709 | 3 | 90.1 | 86.9 | 99.9 | 737300 | 0.1 | 0 | 1.02 | 1
EASA TCDSN Jets | A4145 | B733 | The Boeing Company | 737-300 | CFM | CFM56-3B1 |  |  | 2 | 62142 | 49895 | 3 | 90.1 | 86.9 | 99.6 | 737300 | 0.1 | -0.3 | 1.02 | 0.93
EASA TCDSN Jets | A17074 | B733 | The Boeing Company | 737-300 | CFM | CFM56-3B1 |  |  | 2 | 62482 | 54431 | 4 | 89.6 | 85.6 | 97.6 | 737300 | -0.8 | -2.3 | 0.83 | 0.59
EASA TCDSN Jets | A16800 | B733 | The Boeing Company | 737-300 | CFM | CFM56-3B1 |  |  | 2 | 62482 | 54431 | 4 | 89.2 | 86.8 | 97.8 | 737300 | -0.4 | -2.1 | 0.91 | 0.62
EASA TCDSN Jets | A120676 | B733 | The Boeing Company | 737-300 | CFM | CFM56-3B1 |  |  | 2 | 62760 | 52888 | 3 | 90.2 | 85.9 | 99.8 | 737300 | -0.3 | -0.1 | 0.93 | 0.98
EASA TCDSN Jets | A120675 | B733 | The Boeing Company | 737-300 | CFM | CFM56-3B1 |  |  | 2 | 62822 | 54884 | 3 | 90.1 | 85.9 | 99.9 | 737300 | -0.4 | 0 | 0.91 | 1
EASA TCDSN Jets | A17075 | B733 | The Boeing Company | 737-300 | CFM | CFM56-3B1 |  |  | 2 | 62822 | 54884 | 4 | 89.6 | 85.7 | 97.6 | 737300 | -0.7 | -2.3 | 0.85 | 0.59
EASA TCDSN Jets | A16799 | B733 | The Boeing Company | 737-300 | CFM | CFM56-3B1 |  |  | 2 | 62822 | 54884 | 4 | 89.1 | 87.1 | 97.8 | 737300 | -0.3 | -2.1 | 0.93 | 0.62
EASA TCDSN Jets | A17844 | B733 | The Boeing Company | 737-300 | CFM | CFM56-3B1 |  |  | 2 | 62822 | 52616 | 4 | 89.1 | 87.1 | 97.6 | 737300 | -0.3 | -2.3 | 0.93 | 0.59
EASA TCDSN Jets | A4159 | B733 | The Boeing Company | 737-300 | CFM | CFM56-3B1 |  |  | 2 | 62822 | 54431 | 3 | 89.2 | 84.9 | 98.6 | 737300 | -1.3 | -1.3 | 0.74 | 0.74
EASA TCDSN Jets | A9024 | B733 | The Boeing Company | 737-300 | CFM | CFM56-3B1 |  |  | 2 | 62822 | 52888 | 3 | 89.2 | 84.9 | 98.6 | 737300 | -1.3 | -1.3 | 0.74 | 0.74
EASA TCDSN Jets | A4160 | B733 | The Boeing Company | 737-300 | CFM | CFM56-3B1 |  |  | 2 | 62822 | 54431 | 3 | 89.2 | 84.9 | 97.6 | 737300 | -1.3 | -2.3 | 0.74 | 0.59
EASA TCDSN Jets | A9018 | B733 | The Boeing Company | 737-300 | CFM | CFM56-3B1 |  |  | 2 | 62822 | 52888 | 3 | 89.2 | 84.9 | 97.6 | 737300 | -1.3 | -2.3 | 0.74 | 0.59
EASA TCDSN Jets | A9020 | B733 | The Boeing Company | 737-300 | CFM | CFM56-3B1 |  |  | 2 | 62822 | 52525 | 3 | 89.2 | 84.9 | 97.6 | 737300 | -1.3 | -2.3 | 0.74 | 0.59
EASA TCDSN Jets | A4168 | B733 | The Boeing Company | 737-300 | CFM | CFM56-3B1 |  |  | 2 | 62822 | 54884 | 3 | 90 | 87.2 | 100.1 | 737300 | 0.2 | 0.2 | 1.05 | 1.05
EASA TCDSN Jets | A4166 | B733 | The Boeing Company | 737-300 | CFM | CFM56-3B1 |  |  | 2 | 62822 | 54431 | 3 | 90 | 87.2 | 100.1 | 737300 | 0.2 | 0.2 | 1.05 | 1.05
EASA TCDSN Jets | A4165 | B733 | The Boeing Company | 737-300 | CFM | CFM56-3B1 |  |  | 2 | 62822 | 52163 | 3 | 90 | 87.2 | 99.9 | 737300 | 0.2 | 0 | 1.05 | 1
EASA TCDSN Jets | A4162 | B733 | The Boeing Company | 737-300 | CFM | CFM56-3B1 |  |  | 2 | 62822 | 51709 | 3 | 90 | 87.2 | 99.9 | 737300 | 0.2 | 0 | 1.05 | 1
EASA TCDSN Jets | A4161 | B733 | The Boeing Company | 737-300 | CFM | CFM56-3B1 |  |  | 2 | 62822 | 49895 | 3 | 90 | 87.2 | 99.6 | 737300 | 0.2 | -0.3 | 1.05 | 0.93
EASA TCDSN Jets | A17076 | B733 | The Boeing Company | 737-300 | CFM | CFM56-3B1 |  |  | 2 | 63034 | 54884 | 4 | 89.5 | 85.9 | 97.6 | 737300 | -0.6 | -2.3 | 0.87 | 0.59
EASA TCDSN Jets | A17077 | B733 | The Boeing Company | 737-300 | CFM | CFM56-3B1 |  |  | 2 | 63276 | 54884 | 4 | 89.5 | 86 | 97.6 | 737300 | -0.6 | -2.3 | 0.87 | 0.59
EASA TCDSN Jets | A16798 | B733 | The Boeing Company | 737-300 | CFM | CFM56-3B1 |  |  | 2 | 63276 | 54884 | 4 | 89 | 87.4 | 97.8 | 737300 | -0.1 | -2.1 | 0.98 | 0.62
EASA TCDSN Jets | A119437 | B733 | The Boeing Company | 737-300 | CFM | CFM56-3B1 |  |  | 2 | 63276 | 52888 | 4 | 89 | 87.4 | 97.6 | 737300 | -0.1 | -2.3 | 0.98 | 0.59
EASA TCDSN Jets | A4170 | B733 | The Boeing Company | 737-300 | CFM | CFM56-3B1 |  |  | 2 | 63276 | 54884 | 3 | 89.2 | 85.2 | 98.6 | 737300 | -1.2 | -1.3 | 0.76 | 0.74
EASA TCDSN Jets | A17903 | B733 | The Boeing Company | 737-300 | CFM | CFM56-3B1 |  |  | 2 | 63276 | 52888 | 3 | 89.2 | 85.2 | 98.6 | 737300 | -1.2 | -1.3 | 0.76 | 0.74
EASA TCDSN Jets | A120407 | B733 | The Boeing Company | 737-300 | CFM | CFM56-3B1 |  |  | 2 | 63276 | 45812 | 3 | 89.2 | 85.2 | 98.2 | 737300 | -1.2 | -1.7 | 0.76 | 0.68
EASA TCDSN Jets | A4172 | B733 | The Boeing Company | 737-300 | CFM | CFM56-3B1 |  |  | 2 | 63276 | 54884 | 3 | 89.2 | 85.2 | 97.6 | 737300 | -1.2 | -2.3 | 0.76 | 0.59
EASA TCDSN Jets | A120408 | B733 | The Boeing Company | 737-300 | CFM | CFM56-3B1 |  |  | 2 | 63276 | 45812 | 3 | 89.2 | 85.2 | 97 | 737300 | -1.2 | -2.9 | 0.76 | 0.51
EASA TCDSN Jets | A4173 | B733 | The Boeing Company | 737-300 | CFM | CFM56-3B1 |  |  | 2 | 63276 | 54884 | 3 | 89.9 | 87.5 | 100.1 | 737300 | 0.4 | 0.2 | 1.1 | 1.05
EASA TCDSN Jets | A4171 | B733 | The Boeing Company | 737-300 | CFM | CFM56-3B1 |  |  | 2 | 63276 | 54385 | 3 | 89.9 | 87.5 | 100.1 | 737300 | 0.4 | 0.2 | 1.1 | 1.05
EASA TCDSN Jets | A15610 | B733 | The Boeing Company | 737-300 | CFM | CFM56-3B1 |  |  | 2 | 63276 | 52888 | 3 | 89.9 | 87.5 | 100 | 737300 | 0.4 | 0.1 | 1.1 | 1.02
EASA TCDSN Jets | A4169 | B733 | The Boeing Company | 737-300 | CFM | CFM56-3B1 |  |  | 2 | 63276 | 52163 | 3 | 89.9 | 87.5 | 99.9 | 737300 | 0.4 | 0 | 1.1 | 1
EASA TCDSN Jets | A4167 | B733 | The Boeing Company | 737-300 | CFM | CFM56-3B1 |  |  | 2 | 63276 | 51709 | 3 | 89.9 | 87.5 | 99.9 | 737300 | 0.4 | 0 | 1.1 | 1
EASA TCDSN Jets | A4178 | B733 | The Boeing Company | 737-300 | CFM | CFM56-3B1 |  |  | 2 | 63276 | 49895 | 3 | 89.9 | 87.5 | 99.6 | 737300 | 0.4 | -0.3 | 1.1 | 0.93
EASA TCDSN Jets | A121117 | B733 | The Boeing Company | 737-300 | CFM | CFM56-3B1, CFM56-3C1 |  |  | 2 | 56472 | 51709 | 3 | 89.7 | 82.4 | 98.6 | 737300 | -2.3 | -1.3 | 0.59 | 0.74
EASA TCDSN Jets | A9786 | B733 | The Boeing Company | 737-300 | CFM | CFM56-3B1, CFM56-3C1 |  |  | 2 | 58967 | 52888 | 3 | 89.6 | 83.4 | 98.6 | 737300 | -1.9 | -1.3 | 0.65 | 0.74
EASA TCDSN Jets | A10055 | B733 | The Boeing Company | 737-300 | CFM | CFM56-3B1, CFM56-3C1 |  |  | 2 | 61234 | 52888 | 3 | 89.4 | 84.2 | 98.6 | 737300 | -1.5 | -1.3 | 0.71 | 0.74
EASA TCDSN Jets | A15841 | B733 | The Boeing Company | 737-300 | CFM | CFM56-3B2 |  |  | 2 | 56472 | 49895 | 3 | 89.7 | 82.4 | 98.5 | 7373B2 | -2.7 | -1.4 | 0.54 | 0.72
EASA TCDSN Jets | A15848 | B733 | The Boeing Company | 737-300 | CFM | CFM56-3B2 |  |  | 2 | 56472 | 49895 | 3 | 89.7 | 82.4 | 97.4 | 7373B2 | -2.7 | -2.5 | 0.54 | 0.56
EASA TCDSN Jets | A15869 | B733 | The Boeing Company | 737-300 | CFM | CFM56-3B2 |  |  | 2 | 56472 | 49895 | 3 | 91.2 | 81.6 | 98.5 | 7373B2 | -2.4 | -1.4 | 0.58 | 0.72
EASA TCDSN Jets | A15875 | B733 | The Boeing Company | 737-300 | CFM | CFM56-3B2 |  |  | 2 | 56472 | 49895 | 3 | 91.2 | 81.6 | 97.4 | 7373B2 | -2.4 | -2.5 | 0.58 | 0.56
EASA TCDSN Jets | A15886 | B733 | The Boeing Company | 737-300 | CFM | CFM56-3B2 |  |  | 2 | 56472 | 51709 | 3 | 92.1 | 82.3 | 99.6 | 7373B2 | -1.6 | -0.3 | 0.69 | 0.93
EASA TCDSN Jets | A15887 | B733 | The Boeing Company | 737-300 | CFM | CFM56-3B2 |  |  | 2 | 56472 | 49895 | 3 | 92.1 | 82.3 | 99.4 | 7373B2 | -1.6 | -0.5 | 0.69 | 0.89
EASA TCDSN Jets | A17078 | B733 | The Boeing Company | 737-300 | CFM | CFM56-3B2 |  |  | 2 | 56472 | 49895 | 4 | 90 | 82.9 | 97.2 | 7373B2 | -2.4 | -2.7 | 0.58 | 0.54
EASA TCDSN Jets | A17104 | B733 | The Boeing Company | 737-300 | CFM | CFM56-3B2 |  |  | 2 | 56472 | 49895 | 4 | 91.6 | 81.6 | 97.2 | 7373B2 | -2.2 | -2.7 | 0.6 | 0.54
EASA TCDSN Jets | A16821 | B733 | The Boeing Company | 737-300 | CFM | CFM56-3B2 |  |  | 2 | 56472 | 49895 | 4 | 90 | 83.7 | 97.3 | 7373B2 | -2 | -2.6 | 0.63 | 0.55
EASA TCDSN Jets | A16841 | B733 | The Boeing Company | 737-300 | CFM | CFM56-3B2 |  |  | 2 | 56472 | 49895 | 4 | 91.6 | 82.5 | 97.3 | 7373B2 | -1.8 | -2.6 | 0.66 | 0.55
EASA TCDSN Jets | A4179 | B733 | The Boeing Company | 737-300 | CFM | CFM56-3B2 |  |  | 2 | 56472 | 49895 | 3 | 89.7 | 82.4 | 98.5 | 7373B2 | -2.7 | -1.4 | 0.54 | 0.72
EASA TCDSN Jets | A4180 | B733 | The Boeing Company | 737-300 | CFM | CFM56-3B2 |  |  | 2 | 56472 | 49895 | 3 | 89.7 | 82.4 | 97.4 | 7373B2 | -2.7 | -2.5 | 0.54 | 0.56
EASA TCDSN Jets | A4221 | B733 | The Boeing Company | 737-300 | CFM | CFM56-3B2 |  |  | 2 | 56472 | 49895 | 3 | 91.2 | 81.6 | 98.5 | 7373B2 | -2.4 | -1.4 | 0.58 | 0.72
EASA TCDSN Jets | A4222 | B733 | The Boeing Company | 737-300 | CFM | CFM56-3B2 |  |  | 2 | 56472 | 49895 | 3 | 91.2 | 81.6 | 97.4 | 7373B2 | -2.4 | -2.5 | 0.58 | 0.56
EASA TCDSN Jets | A4195 | B733 | The Boeing Company | 737-300 | CFM | CFM56-3B2 |  |  | 2 | 56472 | 54884 | 3 | 92.2 | 82.8 | 100.1 | 7373B2 | -1.3 | 0.2 | 0.74 | 1.05
EASA TCDSN Jets | A4194 | B733 | The Boeing Company | 737-300 | CFM | CFM56-3B2 |  |  | 2 | 56472 | 54431 | 3 | 92.2 | 82.8 | 100.1 | 7373B2 | -1.3 | 0.2 | 0.74 | 1.05
EASA TCDSN Jets | A4193 | B733 | The Boeing Company | 737-300 | CFM | CFM56-3B2 |  |  | 2 | 56472 | 52163 | 3 | 92.2 | 82.8 | 99.9 | 7373B2 | -1.3 | 0 | 0.74 | 1
EASA TCDSN Jets | A4192 | B733 | The Boeing Company | 737-300 | CFM | CFM56-3B2 |  |  | 2 | 56472 | 51709 | 3 | 92.2 | 82.8 | 99.9 | 7373B2 | -1.3 | 0 | 0.74 | 1
EASA TCDSN Jets | A4191 | B733 | The Boeing Company | 737-300 | CFM | CFM56-3B2 |  |  | 2 | 56472 | 49895 | 3 | 92.2 | 82.8 | 99.6 | 7373B2 | -1.3 | -0.3 | 0.74 | 0.93
EASA TCDSN Jets | A121197 | B733 | The Boeing Company | 737-300 | CFM | CFM56-3B2 |  |  | 2 | 57499 | 51709 | 3 | 92.1 | 82.7 | 99.6 | 7373B2 | -1.4 | -0.3 | 0.72 | 0.93
EASA TCDSN Jets | A121110 | B733 | The Boeing Company | 737-300 | CFM | CFM56-3B2 |  |  | 2 | 57499 | 52888 | 3 | 89.7 | 82.9 | 98.6 | 7373B2 | -2.5 | -1.3 | 0.56 | 0.74
EASA TCDSN Jets | A121130 | B733 | The Boeing Company | 737-300 | CFM | CFM56-3B2 |  |  | 2 | 57499 | 52888 | 3 | 89.7 | 82.9 | 97.6 | 7373B2 | -2.5 | -2.3 | 0.56 | 0.59
EASA TCDSN Jets | A121118 | B733 | The Boeing Company | 737-300 | CFM | CFM56-3B2 |  |  | 2 | 57499 | 52888 | 3 | 91.1 | 81.9 | 98.6 | 7373B2 | -2.3 | -1.3 | 0.59 | 0.74
EASA TCDSN Jets | A121138 | B733 | The Boeing Company | 737-300 | CFM | CFM56-3B2 |  |  | 2 | 57499 | 52888 | 3 | 91.1 | 81.9 | 97.6 | 7373B2 | -2.3 | -2.3 | 0.59 | 0.59
EASA TCDSN Jets | A121151 | B733 | The Boeing Company | 737-300 | CFM | CFM56-3B2 |  |  | 2 | 57499 | 52888 | 3 | 90.4 | 84.9 | 100 | 7373B2 | -1.2 | 0.1 | 0.76 | 1.02
EASA TCDSN Jets | A121182 | B733 | The Boeing Company | 737-300 | CFM | CFM56-3B2 |  |  | 2 | 57499 | 52525 | 3 | 90.4 | 84.9 | 99.9 | 7373B2 | -1.2 | 0 | 0.76 | 1
EASA TCDSN Jets | A121145 | B733 | The Boeing Company | 737-300 | CFM | CFM56-3B2 |  |  | 2 | 57499 | 51709 | 3 | 90.4 | 84.9 | 99.9 | 7373B2 | -1.2 | 0 | 0.76 | 1
EASA TCDSN Jets | A121184 | B733 | The Boeing Company | 737-300 | CFM | CFM56-3B2 |  |  | 2 | 57499 | 52888 | 3 | 92.2 | 83.3 | 100 | 7373B2 | -1.1 | 0.1 | 0.78 | 1.02
EASA TCDSN Jets | A121188 | B733 | The Boeing Company | 737-300 | CFM | CFM56-3B2 |  |  | 2 | 57499 | 52525 | 3 | 92.2 | 83.3 | 99.9 | 7373B2 | -1.1 | 0 | 0.78 | 1
EASA TCDSN Jets | A121192 | B733 | The Boeing Company | 737-300 | CFM | CFM56-3B2 |  |  | 2 | 57499 | 51709 | 3 | 92.2 | 83.3 | 99.9 | 7373B2 | -1.1 | 0 | 0.78 | 1
EASA TCDSN Jets | A121109 | B733 | The Boeing Company | 737-300 | CFM | CFM56-3B2 |  |  | 2 | 57499 | 52888 | 3 | 89.7 | 82.9 | 98.6 | 7373B2 | -2.5 | -1.3 | 0.56 | 0.74
EASA TCDSN Jets | A121132 | B733 | The Boeing Company | 737-300 | CFM | CFM56-3B2 |  |  | 2 | 57499 | 52888 | 3 | 89.7 | 82.9 | 97.6 | 7373B2 | -2.5 | -2.3 | 0.56 | 0.59
EASA TCDSN Jets | A121148 | B733 | The Boeing Company | 737-300 | CFM | CFM56-3B2 |  |  | 2 | 57499 | 52888 | 3 | 90.4 | 84.9 | 100 | 7373B2 | -1.2 | 0.1 | 0.76 | 1.02
EASA TCDSN Jets | A121179 | B733 | The Boeing Company | 737-300 | CFM | CFM56-3B2 |  |  | 2 | 57499 | 52888 | 3 | 90.4 | 84.9 | 99.9 | 7373B2 | -1.2 | 0 | 0.76 | 1
EASA TCDSN Jets | A121142 | B733 | The Boeing Company | 737-300 | CFM | CFM56-3B2 |  |  | 2 | 57499 | 51709 | 3 | 90.4 | 84.9 | 99.9 | 7373B2 | -1.2 | 0 | 0.76 | 1
EASA TCDSN Jets | A121119 | B733 | The Boeing Company | 737-300 | CFM | CFM56-3B2 |  |  | 2 | 57499 | 52888 | 3 | 91.1 | 81.9 | 98.6 | 7373B2 | -2.3 | -1.3 | 0.59 | 0.74
EASA TCDSN Jets | A121139 | B733 | The Boeing Company | 737-300 | CFM | CFM56-3B2 |  |  | 2 | 57499 | 52888 | 3 | 91.1 | 81.9 | 97.6 | 7373B2 | -2.3 | -2.3 | 0.59 | 0.59
EASA TCDSN Jets | A121185 | B733 | The Boeing Company | 737-300 | CFM | CFM56-3B2 |  |  | 2 | 57499 | 52888 | 3 | 92.2 | 83.3 | 100 | 7373B2 | -1.1 | 0.1 | 0.78 | 1.02
EASA TCDSN Jets | A121189 | B733 | The Boeing Company | 737-300 | CFM | CFM56-3B2 |  |  | 2 | 57499 | 52525 | 3 | 92.2 | 83.3 | 99.9 | 7373B2 | -1.1 | 0 | 0.78 | 1
EASA TCDSN Jets | A121193 | B733 | The Boeing Company | 737-300 | CFM | CFM56-3B2 |  |  | 2 | 57499 | 51709 | 3 | 92.2 | 83.3 | 99.9 | 7373B2 | -1.1 | 0 | 0.78 | 1
EASA TCDSN Jets | A17079 | B733 | The Boeing Company | 737-300 | CFM | CFM56-3B2 |  |  | 2 | 57606 | 49895 | 4 | 89.9 | 83.4 | 97.2 | 7373B2 | -2.2 | -2.7 | 0.6 | 0.54
EASA TCDSN Jets | A17105 | B733 | The Boeing Company | 737-300 | CFM | CFM56-3B2 |  |  | 2 | 57606 | 49895 | 4 | 91.5 | 82.1 | 97.2 | 7373B2 | -2 | -2.7 | 0.63 | 0.54
EASA TCDSN Jets | A17840 | B733 | The Boeing Company | 737-300 | CFM | CFM56-3B2 |  |  | 2 | 57606 | 52616 | 4 | 89.9 | 84.3 | 97.6 | 7373B2 | -1.7 | -2.3 | 0.68 | 0.59
EASA TCDSN Jets | A16820 | B733 | The Boeing Company | 737-300 | CFM | CFM56-3B2 |  |  | 2 | 57606 | 49895 | 4 | 89.9 | 84.3 | 97.3 | 7373B2 | -1.7 | -2.6 | 0.68 | 0.55
EASA TCDSN Jets | A17842 | B733 | The Boeing Company | 737-300 | CFM | CFM56-3B2 |  |  | 2 | 57606 | 52616 | 4 | 91.5 | 83 | 97.6 | 7373B2 | -1.6 | -2.3 | 0.69 | 0.59
EASA TCDSN Jets | A16840 | B733 | The Boeing Company | 737-300 | CFM | CFM56-3B2 |  |  | 2 | 57606 | 49895 | 4 | 91.5 | 83 | 97.3 | 7373B2 | -1.6 | -2.6 | 0.69 | 0.55
EASA TCDSN Jets | A8992 | B733 | The Boeing Company | 737-300 | CFM | CFM56-3B2 |  |  | 2 | 57833 | 51709 | 3 | 92.1 | 83.9 | 99.9 | 7373B2 | -0.8 | 0 | 0.83 | 1
EASA TCDSN Jets | A15840 | B733 | The Boeing Company | 737-300 | CFM | CFM56-3B2 |  |  | 2 | 58967 | 49895 | 3 | 89.6 | 83.4 | 98.5 | 7373B2 | -2.3 | -1.4 | 0.59 | 0.72
EASA TCDSN Jets | A15847 | B733 | The Boeing Company | 737-300 | CFM | CFM56-3B2 |  |  | 2 | 58967 | 49895 | 3 | 89.6 | 83.4 | 97.4 | 7373B2 | -2.3 | -2.5 | 0.59 | 0.56
EASA TCDSN Jets | A15868 | B733 | The Boeing Company | 737-300 | CFM | CFM56-3B2 |  |  | 2 | 58967 | 49895 | 3 | 91.1 | 82.4 | 98.5 | 7373B2 | -2.1 | -1.4 | 0.62 | 0.72
EASA TCDSN Jets | A15874 | B733 | The Boeing Company | 737-300 | CFM | CFM56-3B2 |  |  | 2 | 58967 | 49895 | 3 | 91.1 | 82.4 | 97.4 | 7373B2 | -2.1 | -2.5 | 0.62 | 0.56
EASA TCDSN Jets | A15884 | B733 | The Boeing Company | 737-300 | CFM | CFM56-3B2 |  |  | 2 | 58967 | 51709 | 3 | 92 | 83.2 | 99.6 | 7373B2 | -1.2 | -0.3 | 0.76 | 0.93
EASA TCDSN Jets | A15885 | B733 | The Boeing Company | 737-300 | CFM | CFM56-3B2 |  |  | 2 | 58967 | 49895 | 3 | 92 | 83.2 | 99.4 | 7373B2 | -1.2 | -0.5 | 0.76 | 0.89
EASA TCDSN Jets | A17080 | B733 | The Boeing Company | 737-300 | CFM | CFM56-3B2 |  |  | 2 | 58967 | 51709 | 4 | 89.8 | 84 | 97.3 | 7373B2 | -1.9 | -2.6 | 0.65 | 0.55
EASA TCDSN Jets | A17106 | B733 | The Boeing Company | 737-300 | CFM | CFM56-3B2 |  |  | 2 | 58967 | 51709 | 4 | 91.4 | 82.6 | 97.3 | 7373B2 | -1.8 | -2.6 | 0.66 | 0.55
EASA TCDSN Jets | A16819 | B733 | The Boeing Company | 737-300 | CFM | CFM56-3B2 |  |  | 2 | 58967 | 51709 | 4 | 89.8 | 84.9 | 97.5 | 7373B2 | -1.5 | -2.4 | 0.71 | 0.58
EASA TCDSN Jets | A16839 | B733 | The Boeing Company | 737-300 | CFM | CFM56-3B2 |  |  | 2 | 58967 | 51709 | 4 | 91.4 | 83.6 | 97.5 | 7373B2 | -1.3 | -2.4 | 0.74 | 0.58
EASA TCDSN Jets | A4181 | B733 | The Boeing Company | 737-300 | CFM | CFM56-3B2 |  |  | 2 | 58967 | 49895 | 3 | 89.6 | 83.4 | 98.5 | 7373B2 | -2.3 | -1.4 | 0.59 | 0.72
EASA TCDSN Jets | A4182 | B733 | The Boeing Company | 737-300 | CFM | CFM56-3B2 |  |  | 2 | 58967 | 49895 | 3 | 89.6 | 83.4 | 97.4 | 7373B2 | -2.3 | -2.5 | 0.59 | 0.56
EASA TCDSN Jets | A4223 | B733 | The Boeing Company | 737-300 | CFM | CFM56-3B2 |  |  | 2 | 58967 | 49895 | 3 | 91.1 | 82.4 | 98.5 | 7373B2 | -2.1 | -1.4 | 0.62 | 0.72
EASA TCDSN Jets | A4224 | B733 | The Boeing Company | 737-300 | CFM | CFM56-3B2 |  |  | 2 | 58967 | 49895 | 3 | 91.1 | 82.4 | 97.4 | 7373B2 | -2.1 | -2.5 | 0.62 | 0.56
EASA TCDSN Jets | A4200 | B733 | The Boeing Company | 737-300 | CFM | CFM56-3B2 |  |  | 2 | 58967 | 54884 | 3 | 92.1 | 83.9 | 100.1 | 7373B2 | -0.8 | 0.2 | 0.83 | 1.05
EASA TCDSN Jets | A4199 | B733 | The Boeing Company | 737-300 | CFM | CFM56-3B2 |  |  | 2 | 58967 | 54431 | 3 | 92.1 | 83.9 | 100.1 | 7373B2 | -0.8 | 0.2 | 0.83 | 1.05
EASA TCDSN Jets | A4198 | B733 | The Boeing Company | 737-300 | CFM | CFM56-3B2 |  |  | 2 | 58967 | 52163 | 3 | 92.1 | 83.9 | 99.9 | 7373B2 | -0.8 | 0 | 0.83 | 1
EASA TCDSN Jets | A4197 | B733 | The Boeing Company | 737-300 | CFM | CFM56-3B2 |  |  | 2 | 58967 | 51709 | 3 | 92.1 | 83.9 | 99.9 | 7373B2 | -0.8 | 0 | 0.83 | 1
EASA TCDSN Jets | A4196 | B733 | The Boeing Company | 737-300 | CFM | CFM56-3B2 |  |  | 2 | 58967 | 49895 | 3 | 92.1 | 83.9 | 99.6 | 7373B2 | -0.8 | -0.3 | 0.83 | 0.93
EASA TCDSN Jets | A17081 | B733 | The Boeing Company | 737-300 | CFM | CFM56-3B2 |  |  | 2 | 59483 | 51709 | 4 | 89.8 | 84.2 | 97.3 | 7373B2 | -1.8 | -2.6 | 0.66 | 0.55
EASA TCDSN Jets | A16818 | B733 | The Boeing Company | 737-300 | CFM | CFM56-3B2 |  |  | 2 | 59483 | 51709 | 4 | 89.8 | 85.2 | 97.5 | 7373B2 | -1.3 | -2.4 | 0.74 | 0.58
EASA TCDSN Jets | A17082 | B733 | The Boeing Company | 737-300 | CFM | CFM56-3B2 |  |  | 2 | 59647 | 52163 | 4 | 89.8 | 84.3 | 97.4 | 7373B2 | -1.8 | -2.5 | 0.66 | 0.56
EASA TCDSN Jets | A16817 | B733 | The Boeing Company | 737-300 | CFM | CFM56-3B2 |  |  | 2 | 59647 | 52163 | 4 | 89.8 | 85.2 | 97.6 | 7373B2 | -1.3 | -2.3 | 0.74 | 0.59
EASA TCDSN Jets | A121104 | B733 | The Boeing Company | 737-300 | CFM | CFM56-3B2 |  |  | 2 | 59999 | 52888 | 3 | 89.5 | 83.7 | 98.6 | 7373B2 | -2.2 | -1.3 | 0.6 | 0.74
EASA TCDSN Jets | A121123 | B733 | The Boeing Company | 737-300 | CFM | CFM56-3B2 |  |  | 2 | 59999 | 52888 | 3 | 89.5 | 83.7 | 97.6 | 7373B2 | -2.2 | -2.3 | 0.6 | 0.59
EASA TCDSN Jets | A121114 | B733 | The Boeing Company | 737-300 | CFM | CFM56-3B2 |  |  | 2 | 59999 | 52888 | 3 | 91 | 82.7 | 98.6 | 7373B2 | -2 | -1.3 | 0.63 | 0.74
EASA TCDSN Jets | A121134 | B733 | The Boeing Company | 737-300 | CFM | CFM56-3B2 |  |  | 2 | 59999 | 52888 | 3 | 91 | 82.7 | 97.6 | 7373B2 | -2 | -2.3 | 0.63 | 0.59
EASA TCDSN Jets | A121090 | B733 | The Boeing Company | 737-300 | CFM | CFM56-3B2 |  |  | 2 | 59999 | 52888 | 3 | 90.3 | 86 | 100 | 7373B2 | -0.6 | 0.1 | 0.87 | 1.02
EASA TCDSN Jets | A121157 | B733 | The Boeing Company | 737-300 | CFM | CFM56-3B2 |  |  | 2 | 59999 | 52525 | 3 | 90.3 | 86 | 99.9 | 7373B2 | -0.6 | 0 | 0.87 | 1
EASA TCDSN Jets | A121163 | B733 | The Boeing Company | 737-300 | CFM | CFM56-3B2 |  |  | 2 | 59999 | 51709 | 3 | 90.3 | 86 | 99.9 | 7373B2 | -0.6 | 0 | 0.87 | 1
EASA TCDSN Jets | A121167 | B733 | The Boeing Company | 737-300 | CFM | CFM56-3B2 |  |  | 2 | 59999 | 52888 | 3 | 92.1 | 84.4 | 100 | 7373B2 | -0.6 | 0.1 | 0.87 | 1.02
EASA TCDSN Jets | A121171 | B733 | The Boeing Company | 737-300 | CFM | CFM56-3B2 |  |  | 2 | 59999 | 52525 | 3 | 92.1 | 84.4 | 99.9 | 7373B2 | -0.6 | 0 | 0.87 | 1
EASA TCDSN Jets | A121175 | B733 | The Boeing Company | 737-300 | CFM | CFM56-3B2 |  |  | 2 | 59999 | 51709 | 3 | 92.1 | 84.4 | 99.9 | 7373B2 | -0.6 | 0 | 0.87 | 1
EASA TCDSN Jets | A121103 | B733 | The Boeing Company | 737-300 | CFM | CFM56-3B2 |  |  | 2 | 59999 | 52888 | 3 | 89.5 | 83.7 | 98.6 | 7373B2 | -2.2 | -1.3 | 0.6 | 0.74
EASA TCDSN Jets | A121124 | B733 | The Boeing Company | 737-300 | CFM | CFM56-3B2 |  |  | 2 | 59999 | 52888 | 3 | 89.5 | 83.7 | 97.6 | 7373B2 | -2.2 | -2.3 | 0.6 | 0.59
EASA TCDSN Jets | A121087 | B733 | The Boeing Company | 737-300 | CFM | CFM56-3B2 |  |  | 2 | 59999 | 52888 | 3 | 90.3 | 86 | 100 | 7373B2 | -0.6 | 0.1 | 0.87 | 1.02
EASA TCDSN Jets | A121155 | B733 | The Boeing Company | 737-300 | CFM | CFM56-3B2 |  |  | 2 | 59999 | 52525 | 3 | 90.3 | 86 | 99.9 | 7373B2 | -0.6 | 0 | 0.87 | 1
EASA TCDSN Jets | A121161 | B733 | The Boeing Company | 737-300 | CFM | CFM56-3B2 |  |  | 2 | 59999 | 51709 | 3 | 90.3 | 86 | 99.9 | 7373B2 | -0.6 | 0 | 0.87 | 1
EASA TCDSN Jets | A121113 | B733 | The Boeing Company | 737-300 | CFM | CFM56-3B2 |  |  | 2 | 59999 | 52888 | 3 | 91 | 82.7 | 98.6 | 7373B2 | -2 | -1.3 | 0.63 | 0.74
EASA TCDSN Jets | A121135 | B733 | The Boeing Company | 737-300 | CFM | CFM56-3B2 |  |  | 2 | 59999 | 52888 | 3 | 91 | 82.7 | 97.6 | 7373B2 | -2 | -2.3 | 0.63 | 0.59
EASA TCDSN Jets | A121166 | B733 | The Boeing Company | 737-300 | CFM | CFM56-3B2 |  |  | 2 | 59999 | 52888 | 3 | 92.1 | 84.4 | 100 | 7373B2 | -0.6 | 0.1 | 0.87 | 1.02
EASA TCDSN Jets | A121170 | B733 | The Boeing Company | 737-300 | CFM | CFM56-3B2 |  |  | 2 | 59999 | 52525 | 3 | 92.1 | 84.4 | 99.9 | 7373B2 | -0.6 | 0 | 0.87 | 1
EASA TCDSN Jets | A121174 | B733 | The Boeing Company | 737-300 | CFM | CFM56-3B2 |  |  | 2 | 59999 | 51709 | 3 | 92.1 | 84.4 | 99.9 | 7373B2 | -0.6 | 0 | 0.87 | 1
EASA TCDSN Jets | A17083 | B733 | The Boeing Company | 737-300 | CFM | CFM56-3B2 |  |  | 2 | 60327 | 52163 | 4 | 89.7 | 84.6 | 97.4 | 7373B2 | -1.7 | -2.5 | 0.68 | 0.56
EASA TCDSN Jets | A17107 | B733 | The Boeing Company | 737-300 | CFM | CFM56-3B2 |  |  | 2 | 60327 | 51709 | 4 | 91.4 | 83.2 | 97.3 | 7373B2 | -1.5 | -2.6 | 0.71 | 0.55
EASA TCDSN Jets | A16816 | B733 | The Boeing Company | 737-300 | CFM | CFM56-3B2 |  |  | 2 | 60327 | 52163 | 4 | 89.6 | 85.5 | 97.6 | 7373B2 | -1.3 | -2.3 | 0.74 | 0.59
EASA TCDSN Jets | A16838 | B733 | The Boeing Company | 737-300 | CFM | CFM56-3B2 |  |  | 2 | 60327 | 51709 | 4 | 91.4 | 84.2 | 97.5 | 7373B2 | -1 | -2.4 | 0.79 | 0.58
EASA TCDSN Jets | A15839 | B733 | The Boeing Company | 737-300 | CFM | CFM56-3B2 |  |  | 2 | 61234 | 51709 | 3 | 89.4 | 84.2 | 98.6 | 7373B2 | -2 | -1.3 | 0.63 | 0.74
EASA TCDSN Jets | A15846 | B733 | The Boeing Company | 737-300 | CFM | CFM56-3B2 |  |  | 2 | 61234 | 51709 | 3 | 89.4 | 84.2 | 97.5 | 7373B2 | -2 | -2.4 | 0.63 | 0.58
EASA TCDSN Jets | A15867 | B733 | The Boeing Company | 737-300 | CFM | CFM56-3B2 |  |  | 2 | 61234 | 51709 | 3 | 91 | 83.2 | 98.6 | 7373B2 | -1.7 | -1.3 | 0.68 | 0.74
EASA TCDSN Jets | A15873 | B733 | The Boeing Company | 737-300 | CFM | CFM56-3B2 |  |  | 2 | 61234 | 51709 | 3 | 91 | 83.2 | 97.5 | 7373B2 | -1.7 | -2.4 | 0.68 | 0.58
EASA TCDSN Jets | A15882 | B733 | The Boeing Company | 737-300 | CFM | CFM56-3B2 |  |  | 2 | 61234 | 51709 | 3 | 91.9 | 84.1 | 99.6 | 7373B2 | -0.8 | -0.3 | 0.83 | 0.93
EASA TCDSN Jets | A15883 | B733 | The Boeing Company | 737-300 | CFM | CFM56-3B2 |  |  | 2 | 61234 | 49895 | 3 | 91.9 | 84.1 | 99.4 | 7373B2 | -0.8 | -0.5 | 0.83 | 0.89
EASA TCDSN Jets | A17084 | B733 | The Boeing Company | 737-300 | CFM | CFM56-3B2 |  |  | 2 | 61234 | 52888 | 4 | 89.7 | 85 | 97.5 | 7373B2 | -1.5 | -2.4 | 0.71 | 0.58
EASA TCDSN Jets | A17108 | B733 | The Boeing Company | 737-300 | CFM | CFM56-3B2 |  |  | 2 | 61234 | 52163 | 4 | 91.3 | 83.6 | 97.4 | 7373B2 | -1.4 | -2.5 | 0.72 | 0.56
EASA TCDSN Jets | A16815 | B733 | The Boeing Company | 737-300 | CFM | CFM56-3B2 |  |  | 2 | 61234 | 52888 | 4 | 89.5 | 86 | 97.6 | 7373B2 | -1.1 | -2.3 | 0.78 | 0.59
EASA TCDSN Jets | A16837 | B733 | The Boeing Company | 737-300 | CFM | CFM56-3B2 |  |  | 2 | 61234 | 52163 | 4 | 91.3 | 84.5 | 97.6 | 7373B2 | -0.9 | -2.3 | 0.81 | 0.59
EASA TCDSN Jets | A121196 | B733 | The Boeing Company | 737-300 | CFM | CFM56-3B2 |  |  | 2 | 61234 | 52888 | 3 | 92 | 84.9 | 100 | 7373B2 | -0.4 | 0.1 | 0.91 | 1.02
EASA TCDSN Jets | A4183 | B733 | The Boeing Company | 737-300 | CFM | CFM56-3B2 |  |  | 2 | 61234 | 51709 | 3 | 89.4 | 84.2 | 98.6 | 7373B2 | -2 | -1.3 | 0.63 | 0.74
EASA TCDSN Jets | A4184 | B733 | The Boeing Company | 737-300 | CFM | CFM56-3B2 |  |  | 2 | 61234 | 51709 | 3 | 89.4 | 84.2 | 97.5 | 7373B2 | -2 | -2.4 | 0.63 | 0.58
EASA TCDSN Jets | A9017 | B733 | The Boeing Company | 737-300 | CFM | CFM56-3B2 |  |  | 2 | 61234 | 52888 | 3 | 91 | 83.2 | 98.6 | 7373B2 | -1.7 | -1.3 | 0.68 | 0.74
EASA TCDSN Jets | A4225 | B733 | The Boeing Company | 737-300 | CFM | CFM56-3B2 |  |  | 2 | 61234 | 51709 | 3 | 91 | 83.2 | 98.6 | 7373B2 | -1.7 | -1.3 | 0.68 | 0.74
EASA TCDSN Jets | A4226 | B733 | The Boeing Company | 737-300 | CFM | CFM56-3B2 |  |  | 2 | 61234 | 51709 | 3 | 91 | 83.2 | 97.5 | 7373B2 | -1.7 | -2.4 | 0.68 | 0.58
EASA TCDSN Jets | A4205 | B733 | The Boeing Company | 737-300 | CFM | CFM56-3B2 |  |  | 2 | 61234 | 54884 | 3 | 92 | 84.9 | 100.1 | 7373B2 | -0.4 | 0.2 | 0.91 | 1.05
EASA TCDSN Jets | A4204 | B733 | The Boeing Company | 737-300 | CFM | CFM56-3B2 |  |  | 2 | 61234 | 54431 | 3 | 92 | 84.9 | 100.1 | 7373B2 | -0.4 | 0.2 | 0.91 | 1.05
EASA TCDSN Jets | A10647 | B733 | The Boeing Company | 737-300 | CFM | CFM56-3B2 |  |  | 2 | 61234 | 52888 | 3 | 92 | 84.9 | 100 | 7373B2 | -0.4 | 0.1 | 0.91 | 1.02
EASA TCDSN Jets | A4203 | B733 | The Boeing Company | 737-300 | CFM | CFM56-3B2 |  |  | 2 | 61234 | 52163 | 3 | 92 | 84.9 | 99.9 | 7373B2 | -0.4 | 0 | 0.91 | 1
EASA TCDSN Jets | A4202 | B733 | The Boeing Company | 737-300 | CFM | CFM56-3B2 |  |  | 2 | 61234 | 51709 | 3 | 92 | 84.9 | 99.9 | 7373B2 | -0.4 | 0 | 0.91 | 1
EASA TCDSN Jets | A4201 | B733 | The Boeing Company | 737-300 | CFM | CFM56-3B2 |  |  | 2 | 61234 | 49895 | 3 | 92 | 84.9 | 99.6 | 7373B2 | -0.4 | -0.3 | 0.91 | 0.93
EASA TCDSN Jets | A17085 | B733 | The Boeing Company | 737-300 | CFM | CFM56-3B2 |  |  | 2 | 61688 | 52888 | 4 | 89.6 | 85.2 | 97.5 | 7373B2 | -1.4 | -2.4 | 0.72 | 0.58
EASA TCDSN Jets | A16814 | B733 | The Boeing Company | 737-300 | CFM | CFM56-3B2 |  |  | 2 | 61688 | 52888 | 4 | 89.3 | 86.2 | 97.6 | 7373B2 | -1.1 | -2.3 | 0.78 | 0.59
EASA TCDSN Jets | A17086 | B733 | The Boeing Company | 737-300 | CFM | CFM56-3B2 |  |  | 2 | 62142 | 54431 | 4 | 89.6 | 85.4 | 97.6 | 7373B2 | -1.3 | -2.3 | 0.74 | 0.59
EASA TCDSN Jets | A17109 | B733 | The Boeing Company | 737-300 | CFM | CFM56-3B2 |  |  | 2 | 62142 | 52888 | 4 | 91.2 | 84 | 97.5 | 7373B2 | -1.2 | -2.4 | 0.76 | 0.58
EASA TCDSN Jets | A16813 | B733 | The Boeing Company | 737-300 | CFM | CFM56-3B2 |  |  | 2 | 62142 | 54431 | 4 | 89.2 | 86.5 | 97.8 | 7373B2 | -1 | -2.1 | 0.79 | 0.62
EASA TCDSN Jets | A16836 | B733 | The Boeing Company | 737-300 | CFM | CFM56-3B2 |  |  | 2 | 62142 | 52888 | 4 | 91.2 | 84.9 | 97.6 | 7373B2 | -0.7 | -2.3 | 0.85 | 0.59
EASA TCDSN Jets | A4185 | B733 | The Boeing Company | 737-300 | CFM | CFM56-3B2 |  |  | 2 | 62142 | 52163 | 3 | 89.3 | 84.6 | 98.6 | 7373B2 | -1.9 | -1.3 | 0.65 | 0.74
EASA TCDSN Jets | A4186 | B733 | The Boeing Company | 737-300 | CFM | CFM56-3B2 |  |  | 2 | 62142 | 52163 | 3 | 89.3 | 84.6 | 97.6 | 7373B2 | -1.9 | -2.3 | 0.65 | 0.59
EASA TCDSN Jets | A4227 | B733 | The Boeing Company | 737-300 | CFM | CFM56-3B2 |  |  | 2 | 62142 | 52163 | 3 | 91 | 83.5 | 98.6 | 7373B2 | -1.6 | -1.3 | 0.69 | 0.74
EASA TCDSN Jets | A4228 | B733 | The Boeing Company | 737-300 | CFM | CFM56-3B2 |  |  | 2 | 62142 | 52163 | 3 | 91 | 83.5 | 97.6 | 7373B2 | -1.6 | -2.3 | 0.69 | 0.59
EASA TCDSN Jets | A4210 | B733 | The Boeing Company | 737-300 | CFM | CFM56-3B2 |  |  | 2 | 62142 | 54884 | 3 | 91.9 | 85.3 | 100.1 | 7373B2 | -0.2 | 0.2 | 0.95 | 1.05
EASA TCDSN Jets | A4209 | B733 | The Boeing Company | 737-300 | CFM | CFM56-3B2 |  |  | 2 | 62142 | 54431 | 3 | 91.9 | 85.3 | 100.1 | 7373B2 | -0.2 | 0.2 | 0.95 | 1.05
EASA TCDSN Jets | A4208 | B733 | The Boeing Company | 737-300 | CFM | CFM56-3B2 |  |  | 2 | 62142 | 52163 | 3 | 91.9 | 85.3 | 99.9 | 7373B2 | -0.2 | 0 | 0.95 | 1
EASA TCDSN Jets | A4207 | B733 | The Boeing Company | 737-300 | CFM | CFM56-3B2 |  |  | 2 | 62142 | 51709 | 3 | 91.9 | 85.3 | 99.9 | 7373B2 | -0.2 | 0 | 0.95 | 1
EASA TCDSN Jets | A4206 | B733 | The Boeing Company | 737-300 | CFM | CFM56-3B2 |  |  | 2 | 62142 | 49895 | 3 | 91.9 | 85.3 | 99.6 | 7373B2 | -0.2 | -0.3 | 0.95 | 0.93
EASA TCDSN Jets | A17087 | B733 | The Boeing Company | 737-300 | CFM | CFM56-3B2 |  |  | 2 | 62482 | 54431 | 4 | 89.6 | 85.6 | 97.6 | 7373B2 | -1.2 | -2.3 | 0.76 | 0.59
EASA TCDSN Jets | A16812 | B733 | The Boeing Company | 737-300 | CFM | CFM56-3B2 |  |  | 2 | 62482 | 54431 | 4 | 89.2 | 86.8 | 97.8 | 7373B2 | -0.8 | -2.1 | 0.83 | 0.62
EASA TCDSN Jets | A121640 | B733 | The Boeing Company | 737-300 | CFM | CFM56-3B2 |  |  | 2 | 62711 | 52888 | 3 | 91.9 | 84.6 | 99.8 | 7373B2 | -0.6 | -0.1 | 0.87 | 0.98
EASA TCDSN Jets | A120684 | B733 | The Boeing Company | 737-300 | CFM | CFM56-3B2 |  |  | 2 | 62732 | 51709 | 3 | 91.9 | 84.6 | 99.6 | 7373B2 | -0.6 | -0.3 | 0.87 | 0.93
EASA TCDSN Jets | A121705 | B733 | The Boeing Company | 737-300 | CFM | CFM56-3B2 |  |  | 2 | 62732 | 51709 | 3 | 91.9 | 84.6 | 99.6 | 7373B2 | -0.6 | -0.3 | 0.87 | 0.93
EASA TCDSN Jets | A121380 | B733 | The Boeing Company | 737-300 | CFM | CFM56-3B2 |  |  | 2 | 62760 | 52888 | 3 | 91.9 | 84.6 | 99.8 | 7373B2 | -0.6 | -0.1 | 0.87 | 0.98
EASA TCDSN Jets | A16718 | B733 | The Boeing Company | 737-300 | CFM | CFM56-3B2 |  |  | 2 | 62822 | 52888 | 3 | 91.9 | 85.5 | 100 | 7373B2 | -0.1 | 0.1 | 0.98 | 1.02
EASA TCDSN Jets | A16717 | B733 | The Boeing Company | 737-300 | CFM | CFM56-3B2 |  |  | 2 | 62822 | 52888 | 3 | 91.8 | 84.6 | 99.8 | 7373B2 | -0.6 | -0.1 | 0.87 | 0.98
EASA TCDSN Jets | A17088 | B733 | The Boeing Company | 737-300 | CFM | CFM56-3B2 |  |  | 2 | 62822 | 54884 | 4 | 89.6 | 85.7 | 97.6 | 7373B2 | -1.2 | -2.3 | 0.76 | 0.59
EASA TCDSN Jets | A17110 | B733 | The Boeing Company | 737-300 | CFM | CFM56-3B2 |  |  | 2 | 62822 | 54431 | 4 | 91.2 | 84.3 | 97.6 | 7373B2 | -1.1 | -2.3 | 0.78 | 0.59
EASA TCDSN Jets | A16811 | B733 | The Boeing Company | 737-300 | CFM | CFM56-3B2 |  |  | 2 | 62822 | 54884 | 4 | 89.1 | 87.1 | 97.8 | 7373B2 | -0.7 | -2.1 | 0.85 | 0.62
EASA TCDSN Jets | A17845 | B733 | The Boeing Company | 737-300 | CFM | CFM56-3B2 |  |  | 2 | 62822 | 52616 | 4 | 89.1 | 87.1 | 97.6 | 7373B2 | -0.7 | -2.3 | 0.85 | 0.59
EASA TCDSN Jets | A16835 | B733 | The Boeing Company | 737-300 | CFM | CFM56-3B2 |  |  | 2 | 62822 | 54431 | 4 | 91.2 | 85.2 | 97.8 | 7373B2 | -0.6 | -2.1 | 0.87 | 0.62
EASA TCDSN Jets | A17849 | B733 | The Boeing Company | 737-300 | CFM | CFM56-3B2 |  |  | 2 | 62822 | 52616 | 4 | 91.2 | 85.2 | 97.6 | 7373B2 | -0.6 | -2.3 | 0.87 | 0.59
EASA TCDSN Jets | A121215 | B733 | The Boeing Company | 737-300 | CFM | CFM56-3B2 |  |  | 2 | 62822 | 52888 | 3 | 91.9 | 85.5 | 100 | 7373B2 | -0.1 | 0.1 | 0.98 | 1.02
EASA TCDSN Jets | A4187 | B733 | The Boeing Company | 737-300 | CFM | CFM56-3B2 |  |  | 2 | 62822 | 54431 | 3 | 89.2 | 84.9 | 98.6 | 7373B2 | -1.7 | -1.3 | 0.68 | 0.74
EASA TCDSN Jets | A4188 | B733 | The Boeing Company | 737-300 | CFM | CFM56-3B2 |  |  | 2 | 62822 | 54431 | 3 | 89.2 | 84.9 | 97.6 | 7373B2 | -1.7 | -2.3 | 0.68 | 0.59
EASA TCDSN Jets | A16460 | B733 | The Boeing Company | 737-300 | CFM | CFM56-3B2 |  |  | 2 | 62822 | 52616 | 3 | 89.2 | 84.9 | 97.6 | 7373B2 | -1.7 | -2.3 | 0.68 | 0.59
EASA TCDSN Jets | A4229 | B733 | The Boeing Company | 737-300 | CFM | CFM56-3B2 |  |  | 2 | 62822 | 54431 | 3 | 90.9 | 83.8 | 98.6 | 7373B2 | -1.5 | -1.3 | 0.71 | 0.74
EASA TCDSN Jets | A15608 | B733 | The Boeing Company | 737-300 | CFM | CFM56-3B2 |  |  | 2 | 62822 | 51709 | 3 | 90.9 | 83.8 | 98.6 | 7373B2 | -1.5 | -1.3 | 0.71 | 0.74
EASA TCDSN Jets | A4230 | B733 | The Boeing Company | 737-300 | CFM | CFM56-3B2 |  |  | 2 | 62822 | 54431 | 3 | 90.9 | 83.8 | 97.6 | 7373B2 | -1.5 | -2.3 | 0.71 | 0.59
EASA TCDSN Jets | A9022 | B733 | The Boeing Company | 737-300 | CFM | CFM56-3B2 |  |  | 2 | 62822 | 52888 | 3 | 90.9 | 83.8 | 97.6 | 7373B2 | -1.5 | -2.3 | 0.71 | 0.59
EASA TCDSN Jets | A9021 | B733 | The Boeing Company | 737-300 | CFM | CFM56-3B2 |  |  | 2 | 62822 | 52525 | 3 | 90.9 | 83.8 | 97.6 | 7373B2 | -1.5 | -2.3 | 0.71 | 0.59
EASA TCDSN Jets | A4215 | B733 | The Boeing Company | 737-300 | CFM | CFM56-3B2 |  |  | 2 | 62822 | 54884 | 3 | 91.9 | 85.5 | 100.1 | 7373B2 | -0.1 | 0.2 | 0.98 | 1.05
EASA TCDSN Jets | A4214 | B733 | The Boeing Company | 737-300 | CFM | CFM56-3B2 |  |  | 2 | 62822 | 54431 | 3 | 91.9 | 85.5 | 100.1 | 7373B2 | -0.1 | 0.2 | 0.98 | 1.05
EASA TCDSN Jets | A15598 | B733 | The Boeing Company | 737-300 | CFM | CFM56-3B2 |  |  | 2 | 62822 | 52888 | 3 | 91.9 | 85.5 | 100 | 7373B2 | -0.1 | 0.1 | 0.98 | 1.02
EASA TCDSN Jets | A5988 | B733 | The Boeing Company | 737-300 | CFM | CFM56-3B2 |  |  | 2 | 62822 | 52525 | 3 | 91.9 | 85.5 | 99.9 | 7373B2 | -0.1 | 0 | 0.98 | 1
EASA TCDSN Jets | A4213 | B733 | The Boeing Company | 737-300 | CFM | CFM56-3B2 |  |  | 2 | 62822 | 52163 | 3 | 91.9 | 85.5 | 99.9 | 7373B2 | -0.1 | 0 | 0.98 | 1
EASA TCDSN Jets | A4212 | B733 | The Boeing Company | 737-300 | CFM | CFM56-3B2 |  |  | 2 | 62822 | 51709 | 3 | 91.9 | 85.5 | 99.9 | 7373B2 | -0.1 | 0 | 0.98 | 1
EASA TCDSN Jets | A4211 | B733 | The Boeing Company | 737-300 | CFM | CFM56-3B2 |  |  | 2 | 62822 | 49895 | 3 | 91.9 | 85.5 | 99.6 | 7373B2 | -0.1 | -0.3 | 0.98 | 0.93
EASA TCDSN Jets | A121301 | B733 | The Boeing Company | 737-300 | CFM | CFM56-3B2 |  |  | 2 | 62822 | 51709 | 3 | 90.9 | 83.9 | 98.6 | 7373B2 | -1.4 | -1.3 | 0.72 | 0.74
EASA TCDSN Jets | A121362 | B733 | The Boeing Company | 737-300 | CFM | CFM56-3B2 |  |  | 2 | 62822 | 51709 | 3 | 91.8 | 84.6 | 99.6 | 7373B2 | -0.6 | -0.3 | 0.87 | 0.93
EASA TCDSN Jets | A15571 | B733 | The Boeing Company | 737-300 | CFM | CFM56-3B2 |  |  | 2 | 63000 | 52888 | 3 | 90.9 | 83.8 | 98.6 | 7373B2 | -1.5 | -1.3 | 0.71 | 0.74
EASA TCDSN Jets | A17089 | B733 | The Boeing Company | 737-300 | CFM | CFM56-3B2 |  |  | 2 | 63034 | 54884 | 4 | 89.5 | 85.9 | 97.6 | 7373B2 | -1.1 | -2.3 | 0.78 | 0.59
EASA TCDSN Jets | A17090 | B733 | The Boeing Company | 737-300 | CFM | CFM56-3B2 |  |  | 2 | 63276 | 54884 | 4 | 89.5 | 86 | 97.6 | 7373B2 | -1.1 | -2.3 | 0.78 | 0.59
EASA TCDSN Jets | A17111 | B733 | The Boeing Company | 737-300 | CFM | CFM56-3B2 |  |  | 2 | 63276 | 54884 | 4 | 91.1 | 84.4 | 97.6 | 7373B2 | -1.1 | -2.3 | 0.78 | 0.59
EASA TCDSN Jets | A16810 | B733 | The Boeing Company | 737-300 | CFM | CFM56-3B2 |  |  | 2 | 63276 | 54884 | 4 | 89 | 87.4 | 97.8 | 7373B2 | -0.6 | -2.1 | 0.87 | 0.62
EASA TCDSN Jets | A119438 | B733 | The Boeing Company | 737-300 | CFM | CFM56-3B2 |  |  | 2 | 63276 | 52888 | 4 | 89 | 87.4 | 97.6 | 7373B2 | -0.6 | -2.3 | 0.87 | 0.59
EASA TCDSN Jets | A16834 | B733 | The Boeing Company | 737-300 | CFM | CFM56-3B2 |  |  | 2 | 63276 | 54884 | 4 | 91.1 | 85.4 | 97.8 | 7373B2 | -0.6 | -2.1 | 0.87 | 0.62
EASA TCDSN Jets | A119439 | B733 | The Boeing Company | 737-300 | CFM | CFM56-3B2 |  |  | 2 | 63276 | 52888 | 4 | 91.1 | 85.4 | 97.6 | 7373B2 | -0.6 | -2.3 | 0.87 | 0.59
EASA TCDSN Jets | A4189 | B733 | The Boeing Company | 737-300 | CFM | CFM56-3B2 |  |  | 2 | 63276 | 54884 | 3 | 89.2 | 85.2 | 98.6 | 7373B2 | -1.6 | -1.3 | 0.69 | 0.74
EASA TCDSN Jets | A17904 | B733 | The Boeing Company | 737-300 | CFM | CFM56-3B2 |  |  | 2 | 63276 | 52888 | 3 | 89.2 | 85.2 | 98.6 | 7373B2 | -1.6 | -1.3 | 0.69 | 0.74
EASA TCDSN Jets | A120403 | B733 | The Boeing Company | 737-300 | CFM | CFM56-3B2 |  |  | 2 | 63276 | 45812 | 3 | 89.2 | 85.2 | 98.2 | 7373B2 | -1.6 | -1.7 | 0.69 | 0.68
EASA TCDSN Jets | A4190 | B733 | The Boeing Company | 737-300 | CFM | CFM56-3B2 |  |  | 2 | 63276 | 54884 | 3 | 89.2 | 85.2 | 97.6 | 7373B2 | -1.6 | -2.3 | 0.69 | 0.59
EASA TCDSN Jets | A120404 | B733 | The Boeing Company | 737-300 | CFM | CFM56-3B2 |  |  | 2 | 63276 | 45812 | 3 | 89.2 | 85.2 | 97 | 7373B2 | -1.6 | -2.9 | 0.69 | 0.51
EASA TCDSN Jets | A15611 | B733 | The Boeing Company | 737-300 | CFM | CFM56-3B2 |  |  | 2 | 63276 | 52888 | 3 | 89.9 | 87.5 | 100 | 7373B2 | -0.1 | 0.1 | 0.98 | 1.02
EASA TCDSN Jets | A4231 | B733 | The Boeing Company | 737-300 | CFM | CFM56-3B2 |  |  | 2 | 63276 | 54884 | 3 | 90.9 | 83.9 | 98.6 | 7373B2 | -1.4 | -1.3 | 0.72 | 0.74
EASA TCDSN Jets | A6713 | B733 | The Boeing Company | 737-300 | CFM | CFM56-3B2 |  |  | 2 | 63276 | 52888 | 3 | 90.9 | 83.9 | 98.6 | 7373B2 | -1.4 | -1.3 | 0.72 | 0.74
EASA TCDSN Jets | A120405 | B733 | The Boeing Company | 737-300 | CFM | CFM56-3B2 |  |  | 2 | 63276 | 45812 | 3 | 90.9 | 83.9 | 98.2 | 7373B2 | -1.4 | -1.7 | 0.72 | 0.68
EASA TCDSN Jets | A4232 | B733 | The Boeing Company | 737-300 | CFM | CFM56-3B2 |  |  | 2 | 63276 | 54884 | 3 | 90.9 | 83.9 | 97.6 | 7373B2 | -1.4 | -2.3 | 0.72 | 0.59
EASA TCDSN Jets | A119018 | B733 | The Boeing Company | 737-300 | CFM | CFM56-3B2 |  |  | 2 | 63276 | 52888 | 3 | 90.9 | 83.9 | 97.6 | 7373B2 | -1.4 | -2.3 | 0.72 | 0.59
EASA TCDSN Jets | A120406 | B733 | The Boeing Company | 737-300 | CFM | CFM56-3B2 |  |  | 2 | 63276 | 45812 | 3 | 90.9 | 83.9 | 97 | 7373B2 | -1.4 | -2.9 | 0.72 | 0.51
EASA TCDSN Jets | A4220 | B733 | The Boeing Company | 737-300 | CFM | CFM56-3B2 |  |  | 2 | 63276 | 54884 | 3 | 91.9 | 85.7 | 100.1 | 7373B2 | 0 | 0.2 | 1 | 1.05
EASA TCDSN Jets | A4219 | B733 | The Boeing Company | 737-300 | CFM | CFM56-3B2 |  |  | 2 | 63276 | 54431 | 3 | 91.9 | 85.7 | 100.1 | 7373B2 | 0 | 0.2 | 1 | 1.05
EASA TCDSN Jets | A5987 | B733 | The Boeing Company | 737-300 | CFM | CFM56-3B2 |  |  | 2 | 63276 | 52888 | 3 | 91.9 | 85.7 | 100 | 7373B2 | 0 | 0.1 | 1 | 1.02
EASA TCDSN Jets | A4218 | B733 | The Boeing Company | 737-300 | CFM | CFM56-3B2 |  |  | 2 | 63276 | 52163 | 3 | 91.9 | 85.7 | 99.9 | 7373B2 | 0 | 0 | 1 | 1
EASA TCDSN Jets | A4217 | B733 | The Boeing Company | 737-300 | CFM | CFM56-3B2 |  |  | 2 | 63276 | 51709 | 3 | 91.9 | 85.7 | 99.9 | 7373B2 | 0 | 0 | 1 | 1
EASA TCDSN Jets | A4216 | B733 | The Boeing Company | 737-300 | CFM | CFM56-3B2 |  |  | 2 | 63276 | 49895 | 3 | 91.9 | 85.7 | 99.6 | 7373B2 | 0 | -0.3 | 1 | 0.93
EASA TCDSN Jets | A121710 | B733 | The Boeing Company | 737-300 | CFM | CFM56-3B2 |  |  | 2 | 63276 | 52888 | 3 | 91.9 | 85.7 | 100 | 7373B2 | 0 | 0.1 | 1 | 1.02
EASA TCDSN Jets | A121706 | B733 | The Boeing Company | 737-300 | CFM | CFM56-3B2, CFM56-3C1 |  |  | 2 | 61234 | 51709 | 3 | 92 | 84.1 | 99.6 | 7373B2 | -0.8 | -0.3 | 0.83 | 0.93
EASA TCDSN Jets | A18936 | B733 | The Boeing Company | 737-300 | CFM | CFM56-3B2, CFM56-3C1 |  |  | 2 | 61688 | 52888 | 3 | 91.9 | 85.1 | 100 | 7373B2 | -0.3 | 0.1 | 0.93 | 1.02
EASA TCDSN Jets | A121299 | B733 | The Boeing Company | 737-300 | CFM | CFM56-3B2, CFM56-3C1 |  |  | 2 | 62711 | 52888 | 3 | 91.9 | 84.6 | 99.8 | 7373B2 | -0.6 | -0.1 | 0.87 | 0.98
EASA TCDSN Jets | A121269 | B733 | The Boeing Company | 737-300 | CFM | CFM56-3B2, CFM56-3C1 |  |  | 2 | 62760 | 52525 | 3 | 91.9 | 84.6 | 99.7 | 7373B2 | -0.6 | -0.2 | 0.87 | 0.95
EASA TCDSN Jets | A121707 | B733 | The Boeing Company | 737-300 | CFM | CFM56-3B2, CFM56-3C1 |  |  | 2 | 62760 | 52525 | 3 | 91.9 | 84.6 | 99.7 | 7373B2 | -0.6 | -0.2 | 0.87 | 0.95
EASA TCDSN Jets | A121826 | B733 | The Boeing Company | 737-300 | CFM | CFM56-3B2, CFM56-3C1 |  |  | 2 | 62765 | 51709 | 3 | 91.9 | 84.6 | 99.6 | 7373B2 | -0.6 | -0.3 | 0.87 | 0.93
EASA TCDSN Jets | A16162 | B733 | The Boeing Company | 737-300 | CFM | CFM56-3B2, CFM56-3C1 |  |  | 2 | 62822 | 51709 | 3 | 91.9 | 85.5 | 99.9 | 7373B2 | -0.1 | 0 | 0.98 | 1
EASA TCDSN Jets | A9787 | B733 | The Boeing Company | 737-300 | CFM | CFM56-3B2, CFM56-3C1 |  |  | 2 | 63276 | 52888 | 3 | 90.9 | 83.9 | 98.6 | 7373B2 | -1.4 | -1.3 | 0.72 | 0.74
EASA TCDSN Jets | A15845 | B733 | The Boeing Company | 737-300 | CFM | CFM56-3C1 |  |  | 2 | 56472 | 49895 | 3 | 89.7 | 82.4 | 98.5 | 7373B2 | -2.7 | -1.4 | 0.54 | 0.72
EASA TCDSN Jets | A15851 | B733 | The Boeing Company | 737-300 | CFM | CFM56-3C1 |  |  | 2 | 56472 | 49895 | 3 | 89.7 | 82.4 | 97.4 | 7373B2 | -2.7 | -2.5 | 0.54 | 0.56
EASA TCDSN Jets | A15856 | B733 | The Boeing Company | 737-300 | CFM | CFM56-3C1 |  |  | 2 | 56472 | 51709 | 3 | 91.2 | 81.6 | 98.6 | 7373B2 | -2.4 | -1.3 | 0.58 | 0.74
EASA TCDSN Jets | A15857 | B733 | The Boeing Company | 737-300 | CFM | CFM56-3C1 |  |  | 2 | 56472 | 49895 | 3 | 91.2 | 81.6 | 98.5 | 7373B2 | -2.4 | -1.4 | 0.58 | 0.72
EASA TCDSN Jets | A15860 | B733 | The Boeing Company | 737-300 | CFM | CFM56-3C1 |  |  | 2 | 56472 | 49895 | 3 | 91.2 | 81.6 | 97.4 | 7373B2 | -2.4 | -2.5 | 0.58 | 0.56
EASA TCDSN Jets | A17091 | B733 | The Boeing Company | 737-300 | CFM | CFM56-3C1 |  |  | 2 | 56472 | 49895 | 4 | 90 | 82.9 | 97.2 | 7373B2 | -2.4 | -2.7 | 0.58 | 0.54
EASA TCDSN Jets | A17112 | B733 | The Boeing Company | 737-300 | CFM | CFM56-3C1 |  |  | 2 | 56472 | 49895 | 4 | 91.6 | 81.6 | 97.2 | 7373B2 | -2.2 | -2.7 | 0.6 | 0.54
EASA TCDSN Jets | A16833 | B733 | The Boeing Company | 737-300 | CFM | CFM56-3C1 |  |  | 2 | 56472 | 49895 | 4 | 90 | 83.7 | 97.3 | 7373B2 | -2 | -2.6 | 0.63 | 0.55
EASA TCDSN Jets | A16849 | B733 | The Boeing Company | 737-300 | CFM | CFM56-3C1 |  |  | 2 | 56472 | 49895 | 4 | 91.6 | 82.5 | 97.3 | 7373B2 | -1.8 | -2.6 | 0.66 | 0.55
EASA TCDSN Jets | A4233 | B733 | The Boeing Company | 737-300 | CFM | CFM56-3C1 |  |  | 2 | 56472 | 49895 | 3 | 89.7 | 82.4 | 98.5 | 7373B2 | -2.7 | -1.4 | 0.54 | 0.72
EASA TCDSN Jets | A4234 | B733 | The Boeing Company | 737-300 | CFM | CFM56-3C1 |  |  | 2 | 56472 | 49895 | 3 | 89.7 | 82.4 | 97.4 | 7373B2 | -2.7 | -2.5 | 0.54 | 0.56
EASA TCDSN Jets | A9007 | B733 | The Boeing Company | 737-300 | CFM | CFM56-3C1 |  |  | 2 | 56472 | 51709 | 3 | 91.2 | 81.6 | 98.6 | 7373B2 | -2.4 | -1.3 | 0.58 | 0.74
EASA TCDSN Jets | A4245 | B733 | The Boeing Company | 737-300 | CFM | CFM56-3C1 |  |  | 2 | 56472 | 49895 | 3 | 91.2 | 81.6 | 98.5 | 7373B2 | -2.4 | -1.4 | 0.58 | 0.72
EASA TCDSN Jets | A4246 | B733 | The Boeing Company | 737-300 | CFM | CFM56-3C1 |  |  | 2 | 56472 | 49895 | 3 | 91.2 | 81.6 | 97.4 | 7373B2 | -2.4 | -2.5 | 0.58 | 0.56
EASA TCDSN Jets | A121216 | B733 | The Boeing Company | 737-300 | CFM | CFM56-3C1 |  |  | 2 | 57499 | 51709 | 3 | 92.1 | 82.7 | 99.6 | 7373B2 | -1.4 | -0.3 | 0.72 | 0.93
EASA TCDSN Jets | A121112 | B733 | The Boeing Company | 737-300 | CFM | CFM56-3C1 |  |  | 2 | 57499 | 52888 | 3 | 89.7 | 82.9 | 98.6 | 7373B2 | -2.5 | -1.3 | 0.56 | 0.74
EASA TCDSN Jets | A121131 | B733 | The Boeing Company | 737-300 | CFM | CFM56-3C1 |  |  | 2 | 57499 | 52888 | 3 | 89.7 | 82.9 | 97.6 | 7373B2 | -2.5 | -2.3 | 0.56 | 0.59
EASA TCDSN Jets | A121121 | B733 | The Boeing Company | 737-300 | CFM | CFM56-3C1 |  |  | 2 | 57499 | 52888 | 3 | 91.1 | 81.9 | 98.6 | 7373B2 | -2.3 | -1.3 | 0.59 | 0.74
EASA TCDSN Jets | A121218 | B733 | The Boeing Company | 737-300 | CFM | CFM56-3C1 |  |  | 2 | 57499 | 51709 | 3 | 91.1 | 81.9 | 98.6 | 7373B2 | -2.3 | -1.3 | 0.59 | 0.74
EASA TCDSN Jets | A121140 | B733 | The Boeing Company | 737-300 | CFM | CFM56-3C1 |  |  | 2 | 57499 | 52888 | 3 | 91.1 | 81.9 | 97.6 | 7373B2 | -2.3 | -2.3 | 0.59 | 0.59
EASA TCDSN Jets | A121198 | B733 | The Boeing Company | 737-300 | CFM | CFM56-3C1 |  |  | 2 | 57499 | 52888 | 3 | 92.1 | 82.7 | 99.8 | 7373B2 | -1.4 | -0.1 | 0.72 | 0.98
EASA TCDSN Jets | A121217 | B733 | The Boeing Company | 737-300 | CFM | CFM56-3C1 |  |  | 2 | 57499 | 52525 | 3 | 92.1 | 82.7 | 99.7 | 7373B2 | -1.4 | -0.2 | 0.72 | 0.95
EASA TCDSN Jets | A121152 | B733 | The Boeing Company | 737-300 | CFM | CFM56-3C1 |  |  | 2 | 57499 | 52888 | 3 | 90.4 | 84.9 | 100 | 7373B2 | -1.2 | 0.1 | 0.76 | 1.02
EASA TCDSN Jets | A121183 | B733 | The Boeing Company | 737-300 | CFM | CFM56-3C1 |  |  | 2 | 57499 | 52525 | 3 | 90.4 | 84.9 | 99.9 | 7373B2 | -1.2 | 0 | 0.76 | 1
EASA TCDSN Jets | A121146 | B733 | The Boeing Company | 737-300 | CFM | CFM56-3C1 |  |  | 2 | 57499 | 51709 | 3 | 90.4 | 84.9 | 99.9 | 7373B2 | -1.2 | 0 | 0.76 | 1
EASA TCDSN Jets | A121186 | B733 | The Boeing Company | 737-300 | CFM | CFM56-3C1 |  |  | 2 | 57499 | 52888 | 3 | 92.2 | 83.3 | 100 | 7373B2 | -1.1 | 0.1 | 0.78 | 1.02
EASA TCDSN Jets | A121190 | B733 | The Boeing Company | 737-300 | CFM | CFM56-3C1 |  |  | 2 | 57499 | 52525 | 3 | 92.2 | 83.3 | 99.9 | 7373B2 | -1.1 | 0 | 0.78 | 1
EASA TCDSN Jets | A121194 | B733 | The Boeing Company | 737-300 | CFM | CFM56-3C1 |  |  | 2 | 57499 | 51709 | 3 | 92.2 | 83.3 | 99.9 | 7373B2 | -1.1 | 0 | 0.78 | 1
EASA TCDSN Jets | A121111 | B733 | The Boeing Company | 737-300 | CFM | CFM56-3C1 |  |  | 2 | 57499 | 52888 | 3 | 89.7 | 82.9 | 98.6 | 7373B2 | -2.5 | -1.3 | 0.56 | 0.74
EASA TCDSN Jets | A121133 | B733 | The Boeing Company | 737-300 | CFM | CFM56-3C1 |  |  | 2 | 57499 | 52888 | 3 | 89.7 | 82.9 | 97.6 | 7373B2 | -2.5 | -2.3 | 0.56 | 0.59
EASA TCDSN Jets | A121149 | B733 | The Boeing Company | 737-300 | CFM | CFM56-3C1 |  |  | 2 | 57499 | 52888 | 3 | 90.4 | 84.9 | 100 | 7373B2 | -1.2 | 0.1 | 0.76 | 1.02
EASA TCDSN Jets | A121180 | B733 | The Boeing Company | 737-300 | CFM | CFM56-3C1 |  |  | 2 | 57499 | 52525 | 3 | 90.4 | 84.9 | 99.9 | 7373B2 | -1.2 | 0 | 0.76 | 1
EASA TCDSN Jets | A121143 | B733 | The Boeing Company | 737-300 | CFM | CFM56-3C1 |  |  | 2 | 57499 | 51709 | 3 | 90.4 | 84.9 | 99.9 | 7373B2 | -1.2 | 0 | 0.76 | 1
EASA TCDSN Jets | A121120 | B733 | The Boeing Company | 737-300 | CFM | CFM56-3C1 |  |  | 2 | 57499 | 52888 | 3 | 91.1 | 81.9 | 98.6 | 7373B2 | -2.3 | -1.3 | 0.59 | 0.74
EASA TCDSN Jets | A121141 | B733 | The Boeing Company | 737-300 | CFM | CFM56-3C1 |  |  | 2 | 57499 | 52888 | 3 | 91.1 | 81.9 | 97.6 | 7373B2 | -2.3 | -2.3 | 0.59 | 0.59
EASA TCDSN Jets | A121187 | B733 | The Boeing Company | 737-300 | CFM | CFM56-3C1 |  |  | 2 | 57499 | 52888 | 3 | 92.2 | 83.3 | 100 | 7373B2 | -1.1 | 0.1 | 0.78 | 1.02
EASA TCDSN Jets | A121191 | B733 | The Boeing Company | 737-300 | CFM | CFM56-3C1 |  |  | 2 | 57499 | 52525 | 3 | 92.2 | 83.3 | 99.9 | 7373B2 | -1.1 | 0 | 0.78 | 1
EASA TCDSN Jets | A121195 | B733 | The Boeing Company | 737-300 | CFM | CFM56-3C1 |  |  | 2 | 57499 | 51709 | 3 | 92.2 | 83.3 | 99.9 | 7373B2 | -1.1 | 0 | 0.78 | 1
EASA TCDSN Jets | A17092 | B733 | The Boeing Company | 737-300 | CFM | CFM56-3C1 |  |  | 2 | 57606 | 49895 | 4 | 89.9 | 83.4 | 97.2 | 7373B2 | -2.2 | -2.7 | 0.6 | 0.54
EASA TCDSN Jets | A17113 | B733 | The Boeing Company | 737-300 | CFM | CFM56-3C1 |  |  | 2 | 57606 | 49895 | 4 | 91.5 | 82.1 | 97.2 | 7373B2 | -2 | -2.7 | 0.63 | 0.54
EASA TCDSN Jets | A17841 | B733 | The Boeing Company | 737-300 | CFM | CFM56-3C1 |  |  | 2 | 57606 | 52616 | 4 | 89.9 | 84.3 | 97.6 | 7373B2 | -1.7 | -2.3 | 0.68 | 0.59
EASA TCDSN Jets | A16832 | B733 | The Boeing Company | 737-300 | CFM | CFM56-3C1 |  |  | 2 | 57606 | 49895 | 4 | 89.9 | 84.3 | 97.3 | 7373B2 | -1.7 | -2.6 | 0.68 | 0.55
EASA TCDSN Jets | A17843 | B733 | The Boeing Company | 737-300 | CFM | CFM56-3C1 |  |  | 2 | 57606 | 52616 | 4 | 91.5 | 83 | 97.6 | 7373B2 | -1.6 | -2.3 | 0.69 | 0.59
EASA TCDSN Jets | A16848 | B733 | The Boeing Company | 737-300 | CFM | CFM56-3C1 |  |  | 2 | 57606 | 49895 | 4 | 91.5 | 83 | 97.3 | 7373B2 | -1.6 | -2.6 | 0.69 | 0.55
EASA TCDSN Jets | A16464 | B733 | The Boeing Company | 737-300 | CFM | CFM56-3C1 |  |  | 2 | 57606 | 52616 | 3 | 90.4 | 84.9 | 99.9 | 7373B2 | -1.2 | 0 | 0.76 | 1
EASA TCDSN Jets | A15614 | B733 | The Boeing Company | 737-300 | CFM | CFM56-3C1 |  |  | 2 | 57606 | 52616 | 3 | 89.61 | 82.9 | 97.5 | 7373B2 | -2.5 | -2.4 | 0.56 | 0.58
EASA TCDSN Jets | A16463 | B733 | The Boeing Company | 737-300 | CFM | CFM56-3C1 |  |  | 2 | 57606 | 52616 | 3 | 90.4 | 84.9 | 99.9 | 7373B2 | -1.2 | 0 | 0.76 | 1
EASA TCDSN Jets | A15863 | B733 | The Boeing Company | 737-300 | CFM | CFM56-3C1 |  |  | 2 | 57833 | 51709 | 3 | 92.1 | 82.8 | 99.6 | 7373B2 | -1.4 | -0.3 | 0.72 | 0.93
EASA TCDSN Jets | A8973 | B733 | The Boeing Company | 737-300 | CFM | CFM56-3C1 |  |  | 2 | 57833 | 51709 | 3 | 92.1 | 83.9 | 99.9 | 7373B2 | -0.8 | 0 | 0.83 | 1
EASA TCDSN Jets | A14255 | B733 | The Boeing Company | 737-300 | CFM | CFM56-3C1 |  |  | 2 | 57999 | 52888 | 3 | 89.6 | 83 | 98.6 | 7373B2 | -2.5 | -1.3 | 0.56 | 0.74
EASA TCDSN Jets | A14254 | B733 | The Boeing Company | 737-300 | CFM | CFM56-3C1 |  |  | 2 | 57999 | 51709 | 3 | 89.6 | 83 | 98.6 | 7373B2 | -2.5 | -1.3 | 0.56 | 0.74
EASA TCDSN Jets | A14253 | B733 | The Boeing Company | 737-300 | CFM | CFM56-3C1 |  |  | 2 | 57999 | 52888 | 3 | 89.6 | 83 | 97.6 | 7373B2 | -2.5 | -2.3 | 0.56 | 0.59
EASA TCDSN Jets | A14252 | B733 | The Boeing Company | 737-300 | CFM | CFM56-3C1 |  |  | 2 | 57999 | 51709 | 3 | 89.6 | 83 | 97.5 | 7373B2 | -2.5 | -2.4 | 0.56 | 0.58
EASA TCDSN Jets | A14250 | B733 | The Boeing Company | 737-300 | CFM | CFM56-3C1 |  |  | 2 | 57999 | 52888 | 3 | 91.1 | 82.1 | 98.6 | 7373B2 | -2.2 | -1.3 | 0.6 | 0.74
EASA TCDSN Jets | A14251 | B733 | The Boeing Company | 737-300 | CFM | CFM56-3C1 |  |  | 2 | 57999 | 51709 | 3 | 91.1 | 82.1 | 98.6 | 7373B2 | -2.2 | -1.3 | 0.6 | 0.74
EASA TCDSN Jets | A15862 | B733 | The Boeing Company | 737-300 | CFM | CFM56-3C1 |  |  | 2 | 58059 | 51709 | 3 | 92 | 82.9 | 99.6 | 7373B2 | -1.4 | -0.3 | 0.72 | 0.93
EASA TCDSN Jets | A14199 | B733 | The Boeing Company | 737-300 | CFM | CFM56-3C1 |  |  | 2 | 58059 | 51709 | 3 | 92.09 | 83.97 | 99.9 | 7373B2 | -0.8 | 0 | 0.83 | 1
EASA TCDSN Jets | A15843 | B733 | The Boeing Company | 737-300 | CFM | CFM56-3C1 |  |  | 2 | 58967 | 52888 | 3 | 89.6 | 83.4 | 98.6 | 7373B2 | -2.3 | -1.3 | 0.59 | 0.74
EASA TCDSN Jets | A15844 | B733 | The Boeing Company | 737-300 | CFM | CFM56-3C1 |  |  | 2 | 58967 | 49895 | 3 | 89.6 | 83.4 | 98.5 | 7373B2 | -2.3 | -1.4 | 0.59 | 0.72
EASA TCDSN Jets | A15850 | B733 | The Boeing Company | 737-300 | CFM | CFM56-3C1 |  |  | 2 | 58967 | 49895 | 3 | 89.6 | 83.4 | 97.4 | 7373B2 | -2.3 | -2.5 | 0.59 | 0.56
EASA TCDSN Jets | A15853 | B733 | The Boeing Company | 737-300 | CFM | CFM56-3C1 |  |  | 2 | 58967 | 51709 | 3 | 90.3 | 84.4 | 99.6 | 7373B2 | -1.5 | -0.3 | 0.71 | 0.93
EASA TCDSN Jets | A15855 | B733 | The Boeing Company | 737-300 | CFM | CFM56-3C1 |  |  | 2 | 58967 | 49895 | 3 | 91.1 | 82.4 | 98.5 | 7373B2 | -2.1 | -1.4 | 0.62 | 0.72
EASA TCDSN Jets | A15859 | B733 | The Boeing Company | 737-300 | CFM | CFM56-3C1 |  |  | 2 | 58967 | 49895 | 3 | 91.1 | 82.4 | 97.4 | 7373B2 | -2.1 | -2.5 | 0.62 | 0.56
EASA TCDSN Jets | A17093 | B733 | The Boeing Company | 737-300 | CFM | CFM56-3C1 |  |  | 2 | 58967 | 51709 | 4 | 89.8 | 84 | 97.3 | 7373B2 | -1.9 | -2.6 | 0.65 | 0.55
EASA TCDSN Jets | A17114 | B733 | The Boeing Company | 737-300 | CFM | CFM56-3C1 |  |  | 2 | 58967 | 51709 | 4 | 91.4 | 82.6 | 97.3 | 7373B2 | -1.8 | -2.6 | 0.66 | 0.55
EASA TCDSN Jets | A16831 | B733 | The Boeing Company | 737-300 | CFM | CFM56-3C1 |  |  | 2 | 58967 | 51709 | 4 | 89.8 | 84.9 | 97.5 | 7373B2 | -1.5 | -2.4 | 0.71 | 0.58
EASA TCDSN Jets | A16847 | B733 | The Boeing Company | 737-300 | CFM | CFM56-3C1 |  |  | 2 | 58967 | 51709 | 4 | 91.4 | 83.6 | 97.5 | 7373B2 | -1.3 | -2.4 | 0.74 | 0.58
EASA TCDSN Jets | A9785 | B733 | The Boeing Company | 737-300 | CFM | CFM56-3C1 |  |  | 2 | 58967 | 52888 | 3 | 89.6 | 83.4 | 98.6 | 7373B2 | -2.3 | -1.3 | 0.59 | 0.74
EASA TCDSN Jets | A4235 | B733 | The Boeing Company | 737-300 | CFM | CFM56-3C1 |  |  | 2 | 58967 | 49895 | 3 | 89.6 | 83.4 | 98.5 | 7373B2 | -2.3 | -1.4 | 0.59 | 0.72
EASA TCDSN Jets | A4236 | B733 | The Boeing Company | 737-300 | CFM | CFM56-3C1 |  |  | 2 | 58967 | 49895 | 3 | 89.6 | 83.4 | 97.4 | 7373B2 | -2.3 | -2.5 | 0.59 | 0.56
EASA TCDSN Jets | A10197 | B733 | The Boeing Company | 737-300 | CFM | CFM56-3C1 |  |  | 2 | 58967 | 51709 | 3 | 90.3 | 85.5 | 99.9 | 7373B2 | -0.9 | 0 | 0.81 | 1
EASA TCDSN Jets | A4247 | B733 | The Boeing Company | 737-300 | CFM | CFM56-3C1 |  |  | 2 | 58967 | 49895 | 3 | 91.1 | 82.4 | 98.5 | 7373B2 | -2.1 | -1.4 | 0.62 | 0.72
EASA TCDSN Jets | A4248 | B733 | The Boeing Company | 737-300 | CFM | CFM56-3C1 |  |  | 2 | 58967 | 49895 | 3 | 91.1 | 82.4 | 97.4 | 7373B2 | -2.1 | -2.5 | 0.62 | 0.56
EASA TCDSN Jets | A120685 | B733 | The Boeing Company | 737-300 | CFM | CFM56-3C1 |  |  | 2 | 59193 | 52888 | 3 | 89.6 | 83.5 | 98.6 | 7373B2 | -2.3 | -1.3 | 0.59 | 0.74
EASA TCDSN Jets | A17094 | B733 | The Boeing Company | 737-300 | CFM | CFM56-3C1 |  |  | 2 | 59483 | 51709 | 4 | 89.8 | 84.2 | 97.3 | 7373B2 | -1.8 | -2.6 | 0.66 | 0.55
EASA TCDSN Jets | A16830 | B733 | The Boeing Company | 737-300 | CFM | CFM56-3C1 |  |  | 2 | 59483 | 51709 | 4 | 89.8 | 85.2 | 97.5 | 7373B2 | -1.3 | -2.4 | 0.74 | 0.58
EASA TCDSN Jets | A17095 | B733 | The Boeing Company | 737-300 | CFM | CFM56-3C1 |  |  | 2 | 59647 | 52163 | 4 | 89.8 | 84.3 | 97.4 | 7373B2 | -1.8 | -2.5 | 0.66 | 0.56
EASA TCDSN Jets | A16829 | B733 | The Boeing Company | 737-300 | CFM | CFM56-3C1 |  |  | 2 | 59647 | 52163 | 4 | 89.8 | 85.2 | 97.6 | 7373B2 | -1.3 | -2.3 | 0.74 | 0.59
EASA TCDSN Jets | A14201 | B733 | The Boeing Company | 737-300 | CFM | CFM56-3C1 |  |  | 2 | 59874 | 51709 | 3 | 90.3 | 85.9 | 99.9 | 7373B2 | -0.7 | 0 | 0.85 | 1
EASA TCDSN Jets | A121106 | B733 | The Boeing Company | 737-300 | CFM | CFM56-3C1 |  |  | 2 | 59999 | 52888 | 3 | 89.5 | 83.7 | 98.6 | 7373B2 | -2.2 | -1.3 | 0.6 | 0.74
EASA TCDSN Jets | A121125 | B733 | The Boeing Company | 737-300 | CFM | CFM56-3C1 |  |  | 2 | 59999 | 52888 | 3 | 89.5 | 83.7 | 97.6 | 7373B2 | -2.2 | -2.3 | 0.6 | 0.59
EASA TCDSN Jets | A121116 | B733 | The Boeing Company | 737-300 | CFM | CFM56-3C1 |  |  | 2 | 59999 | 52888 | 3 | 91 | 82.7 | 98.6 | 7373B2 | -2 | -1.3 | 0.63 | 0.74
EASA TCDSN Jets | A121136 | B733 | The Boeing Company | 737-300 | CFM | CFM56-3C1 |  |  | 2 | 59999 | 52888 | 3 | 91 | 82.7 | 97.6 | 7373B2 | -2 | -2.3 | 0.63 | 0.59
EASA TCDSN Jets | A121091 | B733 | The Boeing Company | 737-300 | CFM | CFM56-3C1 |  |  | 2 | 59999 | 52888 | 3 | 90.3 | 86 | 100 | 7373B2 | -0.6 | 0.1 | 0.87 | 1.02
EASA TCDSN Jets | A121158 | B733 | The Boeing Company | 737-300 | CFM | CFM56-3C1 |  |  | 2 | 59999 | 52525 | 3 | 90.3 | 86 | 99.9 | 7373B2 | -0.6 | 0 | 0.87 | 1
EASA TCDSN Jets | A121164 | B733 | The Boeing Company | 737-300 | CFM | CFM56-3C1 |  |  | 2 | 59999 | 51709 | 3 | 90.3 | 86 | 99.9 | 7373B2 | -0.6 | 0 | 0.87 | 1
EASA TCDSN Jets | A121169 | B733 | The Boeing Company | 737-300 | CFM | CFM56-3C1 |  |  | 2 | 59999 | 52888 | 3 | 92.09 | 84.4 | 100 | 7373B2 | -0.6 | 0.1 | 0.87 | 1.02
EASA TCDSN Jets | A121173 | B733 | The Boeing Company | 737-300 | CFM | CFM56-3C1 |  |  | 2 | 59999 | 52525 | 3 | 92.09 | 84.4 | 99.9 | 7373B2 | -0.6 | 0 | 0.87 | 1
EASA TCDSN Jets | A121177 | B733 | The Boeing Company | 737-300 | CFM | CFM56-3C1 |  |  | 2 | 59999 | 52525 | 3 | 92.09 | 84.4 | 99.9 | 7373B2 | -0.6 | 0 | 0.87 | 1
EASA TCDSN Jets | A121105 | B733 | The Boeing Company | 737-300 | CFM | CFM56-3C1 |  |  | 2 | 59999 | 52888 | 3 | 89.5 | 83.7 | 98.6 | 7373B2 | -2.2 | -1.3 | 0.6 | 0.74
EASA TCDSN Jets | A121126 | B733 | The Boeing Company | 737-300 | CFM | CFM56-3C1 |  |  | 2 | 59999 | 52888 | 3 | 89.5 | 83.7 | 97.6 | 7373B2 | -2.2 | -2.3 | 0.6 | 0.59
EASA TCDSN Jets | A121088 | B733 | The Boeing Company | 737-300 | CFM | CFM56-3C1 |  |  | 2 | 59999 | 52888 | 3 | 90.3 | 86 | 100 | 7373B2 | -0.6 | 0.1 | 0.87 | 1.02
EASA TCDSN Jets | A121156 | B733 | The Boeing Company | 737-300 | CFM | CFM56-3C1 |  |  | 2 | 59999 | 52525 | 3 | 90.3 | 86 | 99.9 | 7373B2 | -0.6 | 0 | 0.87 | 1
EASA TCDSN Jets | A121162 | B733 | The Boeing Company | 737-300 | CFM | CFM56-3C1 |  |  | 2 | 59999 | 51709 | 3 | 90.3 | 86 | 99.9 | 7373B2 | -0.6 | 0 | 0.87 | 1
EASA TCDSN Jets | A121115 | B733 | The Boeing Company | 737-300 | CFM | CFM56-3C1 |  |  | 2 | 59999 | 52888 | 3 | 91 | 82.7 | 98.6 | 7373B2 | -2 | -1.3 | 0.63 | 0.74
EASA TCDSN Jets | A121137 | B733 | The Boeing Company | 737-300 | CFM | CFM56-3C1 |  |  | 2 | 59999 | 52888 | 3 | 91 | 82.7 | 97.6 | 7373B2 | -2 | -2.3 | 0.63 | 0.59
EASA TCDSN Jets | A121168 | B733 | The Boeing Company | 737-300 | CFM | CFM56-3C1 |  |  | 2 | 59999 | 52888 | 3 | 92.09 | 84.4 | 100 | 7373B2 | -0.6 | 0.1 | 0.87 | 1.02
EASA TCDSN Jets | A121172 | B733 | The Boeing Company | 737-300 | CFM | CFM56-3C1 |  |  | 2 | 59999 | 52525 | 3 | 92.09 | 84.4 | 99.9 | 7373B2 | -0.6 | 0 | 0.87 | 1
EASA TCDSN Jets | A121176 | B733 | The Boeing Company | 737-300 | CFM | CFM56-3C1 |  |  | 2 | 59999 | 51709 | 3 | 92.09 | 84.4 | 99.9 | 7373B2 | -0.6 | 0 | 0.87 | 1
EASA TCDSN Jets | A17096 | B733 | The Boeing Company | 737-300 | CFM | CFM56-3C1 |  |  | 2 | 60327 | 52163 | 4 | 89.7 | 84.6 | 97.4 | 7373B2 | -1.7 | -2.5 | 0.68 | 0.56
EASA TCDSN Jets | A17115 | B733 | The Boeing Company | 737-300 | CFM | CFM56-3C1 |  |  | 2 | 60327 | 51709 | 4 | 91.4 | 83.2 | 97.3 | 7373B2 | -1.5 | -2.6 | 0.71 | 0.55
EASA TCDSN Jets | A16828 | B733 | The Boeing Company | 737-300 | CFM | CFM56-3C1 |  |  | 2 | 60327 | 52163 | 4 | 89.6 | 85.5 | 97.6 | 7373B2 | -1.3 | -2.3 | 0.74 | 0.59
EASA TCDSN Jets | A16846 | B733 | The Boeing Company | 737-300 | CFM | CFM56-3C1 |  |  | 2 | 60327 | 51709 | 4 | 91.4 | 84.2 | 97.5 | 7373B2 | -1 | -2.4 | 0.79 | 0.58
EASA TCDSN Jets | A15842 | B733 | The Boeing Company | 737-300 | CFM | CFM56-3C1 |  |  | 2 | 61234 | 51709 | 3 | 89.4 | 84.2 | 98.6 | 7373B2 | -2 | -1.3 | 0.63 | 0.74
EASA TCDSN Jets | A15849 | B733 | The Boeing Company | 737-300 | CFM | CFM56-3C1 |  |  | 2 | 61234 | 51709 | 3 | 89.4 | 84.2 | 97.5 | 7373B2 | -2 | -2.4 | 0.63 | 0.58
EASA TCDSN Jets | A15854 | B733 | The Boeing Company | 737-300 | CFM | CFM56-3C1 |  |  | 2 | 61234 | 51709 | 3 | 91 | 83.2 | 98.6 | 7373B2 | -1.7 | -1.3 | 0.68 | 0.74
EASA TCDSN Jets | A15858 | B733 | The Boeing Company | 737-300 | CFM | CFM56-3C1 |  |  | 2 | 61234 | 51709 | 3 | 91 | 83.2 | 97.5 | 7373B2 | -1.7 | -2.4 | 0.68 | 0.58
EASA TCDSN Jets | A15861 | B733 | The Boeing Company | 737-300 | CFM | CFM56-3C1 |  |  | 2 | 61234 | 51709 | 3 | 91.9 | 84.1 | 99.6 | 7373B2 | -0.8 | -0.3 | 0.83 | 0.93
EASA TCDSN Jets | A17097 | B733 | The Boeing Company | 737-300 | CFM | CFM56-3C1 |  |  | 2 | 61234 | 52888 | 4 | 89.7 | 85 | 97.5 | 7373B2 | -1.5 | -2.4 | 0.71 | 0.58
EASA TCDSN Jets | A17116 | B733 | The Boeing Company | 737-300 | CFM | CFM56-3C1 |  |  | 2 | 61234 | 52163 | 4 | 91.3 | 83.6 | 97.4 | 7373B2 | -1.4 | -2.5 | 0.72 | 0.56
EASA TCDSN Jets | A16827 | B733 | The Boeing Company | 737-300 | CFM | CFM56-3C1 |  |  | 2 | 61234 | 52888 | 4 | 89.5 | 86 | 97.6 | 7373B2 | -1.1 | -2.3 | 0.78 | 0.59
EASA TCDSN Jets | A16845 | B733 | The Boeing Company | 737-300 | CFM | CFM56-3C1 |  |  | 2 | 61234 | 52163 | 4 | 91.3 | 84.5 | 97.6 | 7373B2 | -0.9 | -2.3 | 0.81 | 0.59
EASA TCDSN Jets | A8916 | B733 | The Boeing Company | 737-300 | CFM | CFM56-3C1 |  |  | 2 | 61234 | 52888 | 3 | 89.4 | 84.2 | 98.6 | 7373B2 | -2 | -1.3 | 0.63 | 0.74
EASA TCDSN Jets | A4237 | B733 | The Boeing Company | 737-300 | CFM | CFM56-3C1 |  |  | 2 | 61234 | 51709 | 3 | 89.4 | 84.2 | 98.6 | 7373B2 | -2 | -1.3 | 0.63 | 0.74
EASA TCDSN Jets | A4238 | B733 | The Boeing Company | 737-300 | CFM | CFM56-3C1 |  |  | 2 | 61234 | 51709 | 3 | 89.4 | 84.2 | 97.5 | 7373B2 | -2 | -2.4 | 0.63 | 0.58
EASA TCDSN Jets | A9009 | B733 | The Boeing Company | 737-300 | CFM | CFM56-3C1 |  |  | 2 | 61234 | 52888 | 3 | 91 | 83.2 | 98.6 | 7373B2 | -1.7 | -1.3 | 0.68 | 0.74
EASA TCDSN Jets | A4249 | B733 | The Boeing Company | 737-300 | CFM | CFM56-3C1 |  |  | 2 | 61234 | 51709 | 3 | 91 | 83.2 | 98.6 | 7373B2 | -1.7 | -1.3 | 0.68 | 0.74
EASA TCDSN Jets | A4250 | B733 | The Boeing Company | 737-300 | CFM | CFM56-3C1 |  |  | 2 | 61234 | 51709 | 3 | 91 | 83.2 | 97.5 | 7373B2 | -1.7 | -2.4 | 0.68 | 0.58
EASA TCDSN Jets | A8922 | B733 | The Boeing Company | 737-300 | CFM | CFM56-3C1 |  |  | 2 | 61234 | 51709 | 3 | 92 | 84.9 | 99.9 | 7373B2 | -0.4 | 0 | 0.91 | 1
EASA TCDSN Jets | A8947 | B733 | The Boeing Company | 737-300 | CFM | CFM56-3C1 |  |  | 2 | 61461 | 51709 | 3 | 91 | 83.2 | 97.5 | 7373B2 | -1.7 | -2.4 | 0.68 | 0.58
EASA TCDSN Jets | A17098 | B733 | The Boeing Company | 737-300 | CFM | CFM56-3C1 |  |  | 2 | 61688 | 52888 | 4 | 89.6 | 85.2 | 97.5 | 7373B2 | -1.4 | -2.4 | 0.72 | 0.58
EASA TCDSN Jets | A16826 | B733 | The Boeing Company | 737-300 | CFM | CFM56-3C1 |  |  | 2 | 61688 | 52888 | 4 | 89.3 | 86.2 | 97.6 | 7373B2 | -1.1 | -2.3 | 0.78 | 0.59
EASA TCDSN Jets | A120337 | B733 | The Boeing Company | 737-300 | CFM | CFM56-3C1 |  |  | 2 | 61688 | 52888 | 3 | 91 | 83.3 | 98.6 | 7373B2 | -1.7 | -1.3 | 0.68 | 0.74
EASA TCDSN Jets | A14249 | B733 | The Boeing Company | 737-300 | CFM | CFM56-3C1 |  |  | 2 | 61888 | 52888 | 3 | 92 | 85.1 | 100 | 7373B2 | -0.3 | 0.1 | 0.93 | 1.02
EASA TCDSN Jets | A9015 | B733 | The Boeing Company | 737-300 | CFM | CFM56-3C1 |  |  | 2 | 61915 | 51709 | 3 | 91 | 83.4 | 98.6 | 7373B2 | -1.6 | -1.3 | 0.69 | 0.74
EASA TCDSN Jets | A9012 | B733 | The Boeing Company | 737-300 | CFM | CFM56-3C1 |  |  | 2 | 61915 | 51709 | 3 | 91 | 83.4 | 97.5 | 7373B2 | -1.6 | -2.4 | 0.69 | 0.58
EASA TCDSN Jets | A17099 | B733 | The Boeing Company | 737-300 | CFM | CFM56-3C1 |  |  | 2 | 62142 | 54431 | 4 | 89.6 | 85.4 | 97.6 | 7373B2 | -1.3 | -2.3 | 0.74 | 0.59
EASA TCDSN Jets | A17117 | B733 | The Boeing Company | 737-300 | CFM | CFM56-3C1 |  |  | 2 | 62142 | 52888 | 4 | 91.2 | 84 | 97.5 | 7373B2 | -1.2 | -2.4 | 0.76 | 0.58
EASA TCDSN Jets | A16825 | B733 | The Boeing Company | 737-300 | CFM | CFM56-3C1 |  |  | 2 | 62142 | 54431 | 4 | 89.2 | 86.5 | 97.8 | 7373B2 | -1 | -2.1 | 0.79 | 0.62
EASA TCDSN Jets | A16844 | B733 | The Boeing Company | 737-300 | CFM | CFM56-3C1 |  |  | 2 | 62142 | 52888 | 4 | 91.2 | 84.9 | 97.6 | 7373B2 | -0.7 | -2.3 | 0.85 | 0.59
EASA TCDSN Jets | A4239 | B733 | The Boeing Company | 737-300 | CFM | CFM56-3C1 |  |  | 2 | 62142 | 52163 | 3 | 89.3 | 84.6 | 98.6 | 7373B2 | -1.9 | -1.3 | 0.65 | 0.74
EASA TCDSN Jets | A4240 | B733 | The Boeing Company | 737-300 | CFM | CFM56-3C1 |  |  | 2 | 62142 | 52163 | 3 | 89.3 | 84.6 | 97.6 | 7373B2 | -1.9 | -2.3 | 0.65 | 0.59
EASA TCDSN Jets | A4251 | B733 | The Boeing Company | 737-300 | CFM | CFM56-3C1 |  |  | 2 | 62142 | 52163 | 3 | 91 | 83.5 | 98.6 | 7373B2 | -1.6 | -1.3 | 0.69 | 0.74
EASA TCDSN Jets | A4252 | B733 | The Boeing Company | 737-300 | CFM | CFM56-3C1 |  |  | 2 | 62142 | 52163 | 3 | 91 | 83.5 | 97.6 | 7373B2 | -1.6 | -2.3 | 0.69 | 0.59
EASA TCDSN Jets | A120100 | B733 | The Boeing Company | 737-300 | CFM | CFM56-3C1 |  |  | 2 | 62308 | 52888 | 3 | 91.9 | 84.5 | 99.8 | 7373B2 | -0.6 | -0.1 | 0.87 | 0.98
EASA TCDSN Jets | A120098 | B733 | The Boeing Company | 737-300 | CFM | CFM56-3C1 |  |  | 2 | 62308 | 51709 | 3 | 91.9 | 84.5 | 99.6 | 7373B2 | -0.6 | -0.3 | 0.87 | 0.93
EASA TCDSN Jets | A17100 | B733 | The Boeing Company | 737-300 | CFM | CFM56-3C1 |  |  | 2 | 62482 | 54431 | 4 | 89.6 | 85.6 | 97.6 | 7373B2 | -1.2 | -2.3 | 0.76 | 0.59
EASA TCDSN Jets | A16824 | B733 | The Boeing Company | 737-300 | CFM | CFM56-3C1 |  |  | 2 | 62482 | 54431 | 4 | 89.2 | 86.8 | 97.8 | 7373B2 | -0.8 | -2.1 | 0.83 | 0.62
EASA TCDSN Jets | A120679 | B733 | The Boeing Company | 737-300 | CFM | CFM56-3C1 |  |  | 2 | 62711 | 52888 | 3 | 91 | 83.9 | 98.6 | 7373B2 | -1.4 | -1.3 | 0.72 | 0.74
EASA TCDSN Jets | A120681 | B733 | The Boeing Company | 737-300 | CFM | CFM56-3C1 |  |  | 2 | 62752 | 51709 | 3 | 90.9 | 83.9 | 98.6 | 7373B2 | -1.4 | -1.3 | 0.72 | 0.74
EASA TCDSN Jets | A120680 | B733 | The Boeing Company | 737-300 | CFM | CFM56-3C1 |  |  | 2 | 62760 | 52888 | 3 | 91.9 | 84.6 | 99.8 | 7373B2 | -0.6 | -0.1 | 0.87 | 0.98
EASA TCDSN Jets | A120678 | B733 | The Boeing Company | 737-300 | CFM | CFM56-3C1 |  |  | 2 | 62760 | 52525 | 3 | 91.9 | 84.6 | 99.7 | 7373B2 | -0.6 | -0.2 | 0.87 | 0.95
EASA TCDSN Jets | A120683 | B733 | The Boeing Company | 737-300 | CFM | CFM56-3C1 |  |  | 2 | 62765 | 51709 | 3 | 91.9 | 84.6 | 99.6 | 7373B2 | -0.6 | -0.3 | 0.87 | 0.93
EASA TCDSN Jets | A120682 | B733 | The Boeing Company | 737-300 | CFM | CFM56-3C1 |  |  | 2 | 62765 | 51709 | 3 | 90.9 | 83.9 | 98.6 | 7373B2 | -1.4 | -1.3 | 0.72 | 0.74
EASA TCDSN Jets | A120669 | B733 | The Boeing Company | 737-300 | CFM | CFM56-3C1 |  |  | 2 | 62822 | 52888 | 3 | 90.9 | 83.9 | 98.6 | 7373B2 | -1.4 | -1.3 | 0.72 | 0.74
EASA TCDSN Jets | A120668 | B733 | The Boeing Company | 737-300 | CFM | CFM56-3C1 |  |  | 2 | 62822 | 51709 | 3 | 90.9 | 83.9 | 98.6 | 7373B2 | -1.4 | -1.3 | 0.72 | 0.74
EASA TCDSN Jets | A119804 | B733 | The Boeing Company | 737-300 | CFM | CFM56-3C1 |  |  | 2 | 62822 | 52888 | 3 | 91.8 | 84.6 | 99.8 | 7373B2 | -0.6 | -0.1 | 0.87 | 0.98
EASA TCDSN Jets | A120666 | B733 | The Boeing Company | 737-300 | CFM | CFM56-3C1 |  |  | 2 | 62822 | 52525 | 3 | 91.8 | 84.6 | 99.7 | 7373B2 | -0.6 | -0.2 | 0.87 | 0.95
EASA TCDSN Jets | A119801 | B733 | The Boeing Company | 737-300 | CFM | CFM56-3C1 |  |  | 2 | 62822 | 51709 | 3 | 91.8 | 84.6 | 99.6 | 7373B2 | -0.6 | -0.3 | 0.87 | 0.93
EASA TCDSN Jets | A17101 | B733 | The Boeing Company | 737-300 | CFM | CFM56-3C1 |  |  | 2 | 62822 | 54884 | 4 | 89.6 | 85.7 | 97.6 | 7373B2 | -1.2 | -2.3 | 0.76 | 0.59
EASA TCDSN Jets | A17118 | B733 | The Boeing Company | 737-300 | CFM | CFM56-3C1 |  |  | 2 | 62822 | 54431 | 4 | 91.2 | 84.3 | 97.6 | 7373B2 | -1.1 | -2.3 | 0.78 | 0.59
EASA TCDSN Jets | A16823 | B733 | The Boeing Company | 737-300 | CFM | CFM56-3C1 |  |  | 2 | 62822 | 54884 | 4 | 89.1 | 87.1 | 97.8 | 7373B2 | -0.7 | -2.1 | 0.85 | 0.62
EASA TCDSN Jets | A17846 | B733 | The Boeing Company | 737-300 | CFM | CFM56-3C1 |  |  | 2 | 62822 | 52616 | 4 | 89.1 | 87.1 | 97.6 | 7373B2 | -0.7 | -2.3 | 0.85 | 0.59
EASA TCDSN Jets | A16843 | B733 | The Boeing Company | 737-300 | CFM | CFM56-3C1 |  |  | 2 | 62822 | 54431 | 4 | 91.2 | 85.2 | 97.8 | 7373B2 | -0.6 | -2.1 | 0.87 | 0.62
EASA TCDSN Jets | A17850 | B733 | The Boeing Company | 737-300 | CFM | CFM56-3C1 |  |  | 2 | 62822 | 52616 | 4 | 91.2 | 85.2 | 97.6 | 7373B2 | -0.6 | -2.3 | 0.87 | 0.59
EASA TCDSN Jets | A4241 | B733 | The Boeing Company | 737-300 | CFM | CFM56-3C1 |  |  | 2 | 62822 | 54431 | 3 | 89.2 | 84.9 | 98.6 | 7373B2 | -1.7 | -1.3 | 0.68 | 0.74
EASA TCDSN Jets | A15612 | B733 | The Boeing Company | 737-300 | CFM | CFM56-3C1 |  |  | 2 | 62822 | 52616 | 3 | 89.2 | 84.9 | 98.6 | 7373B2 | -1.7 | -1.3 | 0.68 | 0.74
EASA TCDSN Jets | A9014 | B733 | The Boeing Company | 737-300 | CFM | CFM56-3C1 |  |  | 2 | 62822 | 51709 | 3 | 89.2 | 84.9 | 98.6 | 7373B2 | -1.7 | -1.3 | 0.68 | 0.74
EASA TCDSN Jets | A4242 | B733 | The Boeing Company | 737-300 | CFM | CFM56-3C1 |  |  | 2 | 62822 | 54431 | 3 | 89.2 | 84.9 | 97.6 | 7373B2 | -1.7 | -2.3 | 0.68 | 0.59
EASA TCDSN Jets | A8949 | B733 | The Boeing Company | 737-300 | CFM | CFM56-3C1 |  |  | 2 | 62822 | 52525 | 3 | 89.2 | 84.9 | 97.6 | 7373B2 | -1.7 | -2.3 | 0.68 | 0.59
EASA TCDSN Jets | A9138 | B733 | The Boeing Company | 737-300 | CFM | CFM56-3C1 |  |  | 2 | 62822 | 51709 | 3 | 89.2 | 84.9 | 97.5 | 7373B2 | -1.7 | -2.4 | 0.68 | 0.58
EASA TCDSN Jets | A18012 | B733 | The Boeing Company | 737-300 | CFM | CFM56-3C1 |  |  | 2 | 62822 | 52888 | 3 | 90 | 87.2 | 100 | 7373B2 | -0.2 | 0.1 | 0.95 | 1.02
EASA TCDSN Jets | A4253 | B733 | The Boeing Company | 737-300 | CFM | CFM56-3C1 |  |  | 2 | 62822 | 54431 | 3 | 90.9 | 83.8 | 98.6 | 7373B2 | -1.5 | -1.3 | 0.71 | 0.74
EASA TCDSN Jets | A119009 | B733 | The Boeing Company | 737-300 | CFM | CFM56-3C1 |  |  | 2 | 62822 | 52888 | 3 | 90.9 | 83.8 | 98.6 | 7373B2 | -1.5 | -1.3 | 0.71 | 0.74
EASA TCDSN Jets | A6631 | B733 | The Boeing Company | 737-300 | CFM | CFM56-3C1 |  |  | 2 | 62822 | 51709 | 3 | 90.9 | 83.8 | 98.6 | 7373B2 | -1.5 | -1.3 | 0.71 | 0.74
EASA TCDSN Jets | A4254 | B733 | The Boeing Company | 737-300 | CFM | CFM56-3C1 |  |  | 2 | 62822 | 54431 | 3 | 90.9 | 83.8 | 97.6 | 7373B2 | -1.5 | -2.3 | 0.71 | 0.59
EASA TCDSN Jets | A6679 | B733 | The Boeing Company | 737-300 | CFM | CFM56-3C1 |  |  | 2 | 62822 | 52888 | 3 | 91.9 | 85.5 | 100 | 7373B2 | -0.1 | 0.1 | 0.98 | 1.02
EASA TCDSN Jets | A8925 | B733 | The Boeing Company | 737-300 | CFM | CFM56-3C1 |  |  | 2 | 62822 | 52525 | 3 | 91.9 | 85.5 | 99.9 | 7373B2 | -0.1 | 0 | 0.98 | 1
EASA TCDSN Jets | A15609 | B733 | The Boeing Company | 737-300 | CFM | CFM56-3C1 |  |  | 2 | 62822 | 51709 | 3 | 91.9 | 85.5 | 99.9 | 7373B2 | -0.1 | 0 | 0.98 | 1
EASA TCDSN Jets | A15200 | B733 | The Boeing Company | 737-300 | CFM | CFM56-3C1 |  |  | 2 | 63000 | 52888 | 3 | 90.9 | 83.9 | 98.6 | 7373B2 | -1.4 | -1.3 | 0.72 | 0.74
EASA TCDSN Jets | A17102 | B733 | The Boeing Company | 737-300 | CFM | CFM56-3C1 |  |  | 2 | 63034 | 54884 | 4 | 89.5 | 85.9 | 97.6 | 7373B2 | -1.1 | -2.3 | 0.78 | 0.59
EASA TCDSN Jets | A14356 | B733 | The Boeing Company | 737-300 | CFM | CFM56-3C1 |  |  | 2 | 63049 | 52888 | 3 | 91.9 | 85.6 | 100 | 7373B2 | -0.1 | 0.1 | 0.98 | 1.02
EASA TCDSN Jets | A120670 | B733 | The Boeing Company | 737-300 | CFM | CFM56-3C1 |  |  | 2 | 63276 | 51709 | 3 | 91.9 | 85.7 | 99.6 | 7373B2 | 0 | -0.3 | 1 | 0.93
EASA TCDSN Jets | A120667 | B733 | The Boeing Company | 737-300 | CFM | CFM56-3C1 |  |  | 2 | 63276 | 52888 | 3 | 90.9 | 83.9 | 98.6 | 7373B2 | -1.4 | -1.3 | 0.72 | 0.74
EASA TCDSN Jets | A119806 | B733 | The Boeing Company | 737-300 | CFM | CFM56-3C1 |  |  | 2 | 63276 | 52888 | 3 | 91.9 | 85.7 | 99.8 | 7373B2 | 0 | -0.1 | 1 | 0.98
EASA TCDSN Jets | A119802 | B733 | The Boeing Company | 737-300 | CFM | CFM56-3C1 |  |  | 2 | 63276 | 51709 | 3 | 91.9 | 85.7 | 99.6 | 7373B2 | 0 | -0.3 | 1 | 0.93
EASA TCDSN Jets | A17103 | B733 | The Boeing Company | 737-300 | CFM | CFM56-3C1 |  |  | 2 | 63276 | 54884 | 4 | 89.5 | 86 | 97.6 | 7373B2 | -1.1 | -2.3 | 0.78 | 0.59
EASA TCDSN Jets | A17119 | B733 | The Boeing Company | 737-300 | CFM | CFM56-3C1 |  |  | 2 | 63276 | 54884 | 4 | 91.1 | 84.4 | 97.6 | 7373B2 | -1.1 | -2.3 | 0.78 | 0.59
EASA TCDSN Jets | A16822 | B733 | The Boeing Company | 737-300 | CFM | CFM56-3C1 |  |  | 2 | 63276 | 54884 | 4 | 89 | 87.4 | 97.8 | 7373B2 | -0.6 | -2.1 | 0.87 | 0.62
EASA TCDSN Jets | A16842 | B733 | The Boeing Company | 737-300 | CFM | CFM56-3C1 |  |  | 2 | 63276 | 54884 | 4 | 91.1 | 85.4 | 97.8 | 7373B2 | -0.6 | -2.1 | 0.87 | 0.62
EASA TCDSN Jets | A4243 | B733 | The Boeing Company | 737-300 | CFM | CFM56-3C1 |  |  | 2 | 63276 | 54884 | 3 | 89.2 | 85.2 | 98.6 | 7373B2 | -1.6 | -1.3 | 0.69 | 0.74
EASA TCDSN Jets | A9013 | B733 | The Boeing Company | 737-300 | CFM | CFM56-3C1 |  |  | 2 | 63276 | 52888 | 3 | 89.2 | 85.2 | 98.6 | 7373B2 | -1.6 | -1.3 | 0.69 | 0.74
EASA TCDSN Jets | A120399 | B733 | The Boeing Company | 737-300 | CFM | CFM56-3C1 |  |  | 2 | 63276 | 45812 | 3 | 89.2 | 85.2 | 98.2 | 7373B2 | -1.6 | -1.7 | 0.69 | 0.68
EASA TCDSN Jets | A4244 | B733 | The Boeing Company | 737-300 | CFM | CFM56-3C1 |  |  | 2 | 63276 | 54884 | 3 | 89.2 | 85.2 | 97.6 | 7373B2 | -1.6 | -2.3 | 0.69 | 0.59
EASA TCDSN Jets | A9010 | B733 | The Boeing Company | 737-300 | CFM | CFM56-3C1 |  |  | 2 | 63276 | 52888 | 3 | 89.2 | 85.2 | 97.6 | 7373B2 | -1.6 | -2.3 | 0.69 | 0.59
EASA TCDSN Jets | A120400 | B733 | The Boeing Company | 737-300 | CFM | CFM56-3C1 |  |  | 2 | 63276 | 45812 | 3 | 89.2 | 85.2 | 97 | 7373B2 | -1.6 | -2.9 | 0.69 | 0.51
EASA TCDSN Jets | A17878 | B733 | The Boeing Company | 737-300 | CFM | CFM56-3C1 |  |  | 2 | 63276 | 52888 | 3 | 89.9 | 87.5 | 100 | 7373B2 | -0.1 | 0.1 | 0.98 | 1.02
EASA TCDSN Jets | A17898 | B733 | The Boeing Company | 737-300 | CFM | CFM56-3C1 |  |  | 2 | 63276 | 51709 | 3 | 89.9 | 87.5 | 99.9 | 7373B2 | -0.1 | 0 | 0.98 | 1
EASA TCDSN Jets | A4255 | B733 | The Boeing Company | 737-300 | CFM | CFM56-3C1 |  |  | 2 | 63276 | 54884 | 3 | 90.9 | 83.9 | 98.6 | 7373B2 | -1.4 | -1.3 | 0.72 | 0.74
EASA TCDSN Jets | A9011 | B733 | The Boeing Company | 737-300 | CFM | CFM56-3C1 |  |  | 2 | 63276 | 52888 | 3 | 90.9 | 83.9 | 98.6 | 7373B2 | -1.4 | -1.3 | 0.72 | 0.74
EASA TCDSN Jets | A9008 | B733 | The Boeing Company | 737-300 | CFM | CFM56-3C1 |  |  | 2 | 63276 | 51709 | 3 | 90.9 | 83.9 | 98.6 | 7373B2 | -1.4 | -1.3 | 0.72 | 0.74
EASA TCDSN Jets | A120401 | B733 | The Boeing Company | 737-300 | CFM | CFM56-3C1 |  |  | 2 | 63276 | 45812 | 3 | 90.9 | 83.9 | 98.2 | 7373B2 | -1.4 | -1.7 | 0.72 | 0.68
EASA TCDSN Jets | A4256 | B733 | The Boeing Company | 737-300 | CFM | CFM56-3C1 |  |  | 2 | 63276 | 54884 | 3 | 90.9 | 83.9 | 97.6 | 7373B2 | -1.4 | -2.3 | 0.72 | 0.59
EASA TCDSN Jets | A10168 | B733 | The Boeing Company | 737-300 | CFM | CFM56-3C1 |  |  | 2 | 63276 | 51709 | 3 | 90.9 | 83.9 | 97.5 | 7373B2 | -1.4 | -2.4 | 0.72 | 0.58
EASA TCDSN Jets | A120402 | B733 | The Boeing Company | 737-300 | CFM | CFM56-3C1 |  |  | 2 | 63276 | 45812 | 3 | 90.9 | 83.9 | 97 | 7373B2 | -1.4 | -2.9 | 0.72 | 0.51
EASA TCDSN Jets | A8539 | B733 | The Boeing Company | 737-300 | CFM | CFM56-3C1 |  |  | 2 | 63276 | 52888 | 3 | 91.9 | 85.7 | 100 | 7373B2 | 0 | 0.1 | 1 | 1.02
EASA TCDSN Jets | A4257 | B734 | The Boeing Company | 737-400 | CFM | CFM56-3B1 |  |  | 2 | 56880 | 54884 | 3 | 89.8 | 82.9 | 98.6 | 737400 | -3.8 | -1.6 | 0.42 | 0.69
EASA TCDSN Jets | A4258 | B734 | The Boeing Company | 737-400 | CFM | CFM56-3B1 |  |  | 2 | 56880 | 54884 | 3 | 89.8 | 82.9 | 97.7 | 737400 | -3.8 | -2.5 | 0.42 | 0.56
EASA TCDSN Jets | A16978 | B734 | The Boeing Company | 737-400 | CFM | CFM56-3B1 |  |  | 2 | 56925 | 54884 | 4 | 90.2 | 84.4 | 97.8 | 737400 | -2.8 | -2.4 | 0.52 | 0.58
EASA TCDSN Jets | A16979 | B734 | The Boeing Company | 737-400 | CFM | CFM56-3B1 |  |  | 2 | 57969 | 54884 | 4 | 90.1 | 84.9 | 97.8 | 737400 | -2.6 | -2.4 | 0.55 | 0.58
EASA TCDSN Jets | A16980 | B734 | The Boeing Company | 737-400 | CFM | CFM56-3B1 |  |  | 2 | 58967 | 54884 | 4 | 90 | 85.4 | 97.8 | 737400 | -2.4 | -2.4 | 0.58 | 0.58
EASA TCDSN Jets | A4259 | B734 | The Boeing Company | 737-400 | CFM | CFM56-3B1 |  |  | 2 | 58967 | 54884 | 3 | 89.8 | 83.8 | 98.6 | 737400 | -3.3 | -1.6 | 0.47 | 0.69
EASA TCDSN Jets | A4260 | B734 | The Boeing Company | 737-400 | CFM | CFM56-3B1 |  |  | 2 | 58967 | 54884 | 3 | 89.8 | 83.8 | 97.7 | 737400 | -3.3 | -2.5 | 0.47 | 0.56
EASA TCDSN Jets | A16981 | B734 | The Boeing Company | 737-400 | CFM | CFM56-3B1 |  |  | 2 | 58994 | 54884 | 4 | 90 | 85.5 | 97.8 | 737400 | -2.3 | -2.4 | 0.59 | 0.58
EASA TCDSN Jets | A16982 | B734 | The Boeing Company | 737-400 | CFM | CFM56-3B1 |  |  | 2 | 59420 | 54884 | 4 | 90 | 85.6 | 97.8 | 737400 | -2.3 | -2.4 | 0.59 | 0.58
EASA TCDSN Jets | A16983 | B734 | The Boeing Company | 737-400 | CFM | CFM56-3B1 |  |  | 2 | 60100 | 54884 | 4 | 89.8 | 85.9 | 97.8 | 737400 | -2.3 | -2.4 | 0.59 | 0.58
EASA TCDSN Jets | A16984 | B734 | The Boeing Company | 737-400 | CFM | CFM56-3B1 |  |  | 2 | 60667 | 54884 | 4 | 89.7 | 86.2 | 97.8 | 737400 | -2.1 | -2.4 | 0.62 | 0.58
EASA TCDSN Jets | A16985 | B734 | The Boeing Company | 737-400 | CFM | CFM56-3B1 |  |  | 2 | 61234 | 54884 | 4 | 89.6 | 86.5 | 97.8 | 737400 | -2.1 | -2.4 | 0.62 | 0.58
EASA TCDSN Jets | A4261 | B734 | The Boeing Company | 737-400 | CFM | CFM56-3B1 |  |  | 2 | 61234 | 54884 | 3 | 89.5 | 84.6 | 98.6 | 737400 | -3.1 | -1.6 | 0.49 | 0.69
EASA TCDSN Jets | A4262 | B734 | The Boeing Company | 737-400 | CFM | CFM56-3B1 |  |  | 2 | 61234 | 54884 | 3 | 89.5 | 84.6 | 97.7 | 737400 | -3.1 | -2.5 | 0.49 | 0.56
EASA TCDSN Jets | A16986 | B734 | The Boeing Company | 737-400 | CFM | CFM56-3B1 |  |  | 2 | 62368 | 54884 | 4 | 89.3 | 87.2 | 97.8 | 737400 | -1.8 | -2.4 | 0.66 | 0.58
EASA TCDSN Jets | A16987 | B734 | The Boeing Company | 737-400 | CFM | CFM56-3B1 |  |  | 2 | 62822 | 56245 | 4 | 89.2 | 87.6 | 97.9 | 737400 | -1.7 | -2.3 | 0.68 | 0.59
EASA TCDSN Jets | A4263 | B734 | The Boeing Company | 737-400 | CFM | CFM56-3B1 |  |  | 2 | 62822 | 54884 | 3 | 89.3 | 85.4 | 98.6 | 737400 | -2.8 | -1.6 | 0.52 | 0.69
EASA TCDSN Jets | A4264 | B734 | The Boeing Company | 737-400 | CFM | CFM56-3B1 |  |  | 2 | 62822 | 54884 | 3 | 89.3 | 85.4 | 97.7 | 737400 | -2.8 | -2.5 | 0.52 | 0.56
EASA TCDSN Jets | A16988 | B734 | The Boeing Company | 737-400 | CFM | CFM56-3B1 |  |  | 2 | 63276 | 56245 | 4 | 89 | 88.1 | 97.9 | 737400 | -1.6 | -2.3 | 0.69 | 0.59
EASA TCDSN Jets | A16989 | B734 | The Boeing Company | 737-400 | CFM | CFM56-3B1 |  |  | 2 | 63502 | 56245 | 4 | 89 | 88.3 | 97.9 | 737400 | -1.4 | -2.3 | 0.72 | 0.59
EASA TCDSN Jets | A16990 | B734 | The Boeing Company | 737-400 | CFM | CFM56-3B1 |  |  | 2 | 63729 | 56245 | 4 | 88.9 | 88.6 | 97.9 | 737400 | -1.3 | -2.3 | 0.74 | 0.59
EASA TCDSN Jets | A16991 | B734 | The Boeing Company | 737-400 | CFM | CFM56-3B1 |  |  | 2 | 63956 | 56245 | 4 | 88.8 | 88.9 | 97.9 | 737400 | -1.3 | -2.3 | 0.74 | 0.59
EASA TCDSN Jets | A16992 | B734 | The Boeing Company | 737-400 | CFM | CFM56-3B1 |  |  | 2 | 64183 | 56245 | 4 | 88.7 | 89.3 | 97.9 | 737400 | -1.1 | -2.3 | 0.78 | 0.59
EASA TCDSN Jets | A16993 | B734 | The Boeing Company | 737-400 | CFM | CFM56-3B1 |  |  | 2 | 64319 | 56245 | 4 | 88.6 | 89.7 | 97.9 | 737400 | -0.9 | -2.3 | 0.81 | 0.59
EASA TCDSN Jets | A16994 | B734 | The Boeing Company | 737-400 | CFM | CFM56-3B1 |  |  | 2 | 64441 | 56245 | 4 | 88.5 | 90 | 97.9 | 737400 | -0.8 | -2.3 | 0.83 | 0.59
EASA TCDSN Jets | A16995 | B734 | The Boeing Company | 737-400 | CFM | CFM56-3B1 |  |  | 2 | 64636 | 56245 | 4 | 88.5 | 90.1 | 97.9 | 737400 | -0.8 | -2.3 | 0.83 | 0.59
EASA TCDSN Jets | A4265 | B734 | The Boeing Company | 737-400 | CFM | CFM56-3B1 |  |  | 2 | 64636 | 56245 | 3 | 88.9 | 86.9 | 98.6 | 737400 | -2.2 | -1.6 | 0.6 | 0.69
EASA TCDSN Jets | A4266 | B734 | The Boeing Company | 737-400 | CFM | CFM56-3B1 |  |  | 2 | 64636 | 56245 | 3 | 88.9 | 86.9 | 97.7 | 737400 | -2.2 | -2.5 | 0.6 | 0.56
EASA TCDSN Jets | A4267 | B734 | The Boeing Company | 737-400 | CFM | CFM56-3B2 |  |  | 2 | 56880 | 54884 | 3 | 89.8 | 82.9 | 98.6 | 737400 | -3.8 | -1.6 | 0.42 | 0.69
EASA TCDSN Jets | A4268 | B734 | The Boeing Company | 737-400 | CFM | CFM56-3B2 |  |  | 2 | 56880 | 54884 | 3 | 89.8 | 82.9 | 97.7 | 737400 | -3.8 | -2.5 | 0.42 | 0.56
EASA TCDSN Jets | A4291 | B734 | The Boeing Company | 737-400 | CFM | CFM56-3B2 |  |  | 2 | 56880 | 54884 | 3 | 91.3 | 82 | 98.6 | 737400 | -3.4 | -1.6 | 0.46 | 0.69
EASA TCDSN Jets | A4292 | B734 | The Boeing Company | 737-400 | CFM | CFM56-3B2 |  |  | 2 | 56880 | 54884 | 3 | 91.3 | 82 | 97.7 | 737400 | -3.4 | -2.5 | 0.46 | 0.56
EASA TCDSN Jets | A16996 | B734 | The Boeing Company | 737-400 | CFM | CFM56-3B2 |  |  | 2 | 56925 | 54884 | 4 | 90.2 | 84.4 | 97.8 | 737400 | -2.8 | -2.4 | 0.52 | 0.58
EASA TCDSN Jets | A17032 | B734 | The Boeing Company | 737-400 | CFM | CFM56-3B2 |  |  | 2 | 56925 | 54884 | 4 | 91.8 | 83.1 | 97.8 | 737400 | -2.7 | -2.4 | 0.54 | 0.58
EASA TCDSN Jets | A16997 | B734 | The Boeing Company | 737-400 | CFM | CFM56-3B2 |  |  | 2 | 57969 | 54884 | 4 | 90.1 | 84.9 | 97.8 | 737400 | -2.6 | -2.4 | 0.55 | 0.58
EASA TCDSN Jets | A16998 | B734 | The Boeing Company | 737-400 | CFM | CFM56-3B2 |  |  | 2 | 58967 | 54884 | 4 | 90 | 85.4 | 97.8 | 737400 | -2.4 | -2.4 | 0.58 | 0.58
EASA TCDSN Jets | A17033 | B734 | The Boeing Company | 737-400 | CFM | CFM56-3B2 |  |  | 2 | 58967 | 54884 | 4 | 91.7 | 84 | 97.8 | 737400 | -2.3 | -2.4 | 0.59 | 0.58
EASA TCDSN Jets | A4269 | B734 | The Boeing Company | 737-400 | CFM | CFM56-3B2 |  |  | 2 | 58967 | 54884 | 3 | 89.8 | 83.8 | 98.6 | 737400 | -3.3 | -1.6 | 0.47 | 0.69
EASA TCDSN Jets | A4270 | B734 | The Boeing Company | 737-400 | CFM | CFM56-3B2 |  |  | 2 | 58967 | 54884 | 3 | 89.8 | 83.8 | 97.7 | 737400 | -3.3 | -2.5 | 0.47 | 0.56
EASA TCDSN Jets | A4279 | B734 | The Boeing Company | 737-400 | CFM | CFM56-3B2 |  |  | 2 | 58967 | 54884 | 3 | 90.5 | 85.4 | 100.2 | 737400 | -2.1 | 0 | 0.62 | 1
EASA TCDSN Jets | A4293 | B734 | The Boeing Company | 737-400 | CFM | CFM56-3B2 |  |  | 2 | 58967 | 54884 | 3 | 91.2 | 82.8 | 98.6 | 737400 | -3.1 | -1.6 | 0.49 | 0.69
EASA TCDSN Jets | A4294 | B734 | The Boeing Company | 737-400 | CFM | CFM56-3B2 |  |  | 2 | 58967 | 54884 | 3 | 91.2 | 82.8 | 97.7 | 737400 | -3.1 | -2.5 | 0.49 | 0.56
EASA TCDSN Jets | A4278 | B734 | The Boeing Company | 737-400 | CFM | CFM56-3B2 |  |  | 2 | 58967 | 56245 | 3 | 92.2 | 84 | 100.2 | 737400 | -2 | 0 | 0.63 | 1
EASA TCDSN Jets | A4277 | B734 | The Boeing Company | 737-400 | CFM | CFM56-3B2 |  |  | 2 | 58967 | 54884 | 3 | 92.2 | 84 | 100.2 | 737400 | -2 | 0 | 0.63 | 1
EASA TCDSN Jets | A16999 | B734 | The Boeing Company | 737-400 | CFM | CFM56-3B2 |  |  | 2 | 58994 | 54884 | 4 | 90 | 85.5 | 97.8 | 737400 | -2.3 | -2.4 | 0.59 | 0.58
EASA TCDSN Jets | A17000 | B734 | The Boeing Company | 737-400 | CFM | CFM56-3B2 |  |  | 2 | 59420 | 54884 | 4 | 90 | 85.6 | 97.8 | 737400 | -2.3 | -2.4 | 0.59 | 0.58
EASA TCDSN Jets | A17001 | B734 | The Boeing Company | 737-400 | CFM | CFM56-3B2 |  |  | 2 | 60100 | 54884 | 4 | 89.8 | 85.9 | 97.8 | 737400 | -2.3 | -2.4 | 0.59 | 0.58
EASA TCDSN Jets | A17002 | B734 | The Boeing Company | 737-400 | CFM | CFM56-3B2 |  |  | 2 | 60667 | 54884 | 4 | 89.7 | 86.2 | 97.8 | 737400 | -2.1 | -2.4 | 0.62 | 0.58
EASA TCDSN Jets | A17003 | B734 | The Boeing Company | 737-400 | CFM | CFM56-3B2 |  |  | 2 | 61234 | 54884 | 4 | 89.6 | 86.5 | 97.8 | 737400 | -2.1 | -2.4 | 0.62 | 0.58
EASA TCDSN Jets | A17034 | B734 | The Boeing Company | 737-400 | CFM | CFM56-3B2 |  |  | 2 | 61234 | 54884 | 4 | 91.5 | 85 | 97.8 | 737400 | -1.8 | -2.4 | 0.66 | 0.58
EASA TCDSN Jets | A4271 | B734 | The Boeing Company | 737-400 | CFM | CFM56-3B2 |  |  | 2 | 61234 | 54884 | 3 | 89.5 | 84.6 | 98.6 | 737400 | -3.1 | -1.6 | 0.49 | 0.69
EASA TCDSN Jets | A4272 | B734 | The Boeing Company | 737-400 | CFM | CFM56-3B2 |  |  | 2 | 61234 | 54884 | 3 | 89.5 | 84.6 | 97.7 | 737400 | -3.1 | -2.5 | 0.49 | 0.56
EASA TCDSN Jets | A4282 | B734 | The Boeing Company | 737-400 | CFM | CFM56-3B2 |  |  | 2 | 61234 | 54884 | 3 | 90.3 | 86.3 | 100.2 | 737400 | -1.8 | 0 | 0.66 | 1
EASA TCDSN Jets | A4295 | B734 | The Boeing Company | 737-400 | CFM | CFM56-3B2 |  |  | 2 | 61234 | 54884 | 3 | 91.1 | 83.5 | 98.6 | 737400 | -2.8 | -1.6 | 0.52 | 0.69
EASA TCDSN Jets | A4296 | B734 | The Boeing Company | 737-400 | CFM | CFM56-3B2 |  |  | 2 | 61234 | 54884 | 3 | 91.1 | 83.5 | 97.7 | 737400 | -2.8 | -2.5 | 0.52 | 0.56
EASA TCDSN Jets | A4281 | B734 | The Boeing Company | 737-400 | CFM | CFM56-3B2 |  |  | 2 | 61234 | 56245 | 3 | 92.1 | 84.9 | 100.2 | 737400 | -1.6 | 0 | 0.69 | 1
EASA TCDSN Jets | A4280 | B734 | The Boeing Company | 737-400 | CFM | CFM56-3B2 |  |  | 2 | 61234 | 54884 | 3 | 92.1 | 84.9 | 100.2 | 737400 | -1.6 | 0 | 0.69 | 1
EASA TCDSN Jets | A17004 | B734 | The Boeing Company | 737-400 | CFM | CFM56-3B2 |  |  | 2 | 62368 | 54884 | 4 | 89.3 | 87.2 | 97.8 | 737400 | -1.8 | -2.4 | 0.66 | 0.58
EASA TCDSN Jets | A17005 | B734 | The Boeing Company | 737-400 | CFM | CFM56-3B2 |  |  | 2 | 62822 | 56245 | 4 | 89.2 | 87.6 | 97.9 | 737400 | -1.7 | -2.3 | 0.68 | 0.59
EASA TCDSN Jets | A17035 | B734 | The Boeing Company | 737-400 | CFM | CFM56-3B2 |  |  | 2 | 62822 | 54884 | 4 | 91.4 | 85.7 | 97.8 | 737400 | -1.5 | -2.4 | 0.71 | 0.58
EASA TCDSN Jets | A4273 | B734 | The Boeing Company | 737-400 | CFM | CFM56-3B2 |  |  | 2 | 62822 | 54884 | 3 | 89.3 | 85.4 | 98.6 | 737400 | -2.8 | -1.6 | 0.52 | 0.69
EASA TCDSN Jets | A4274 | B734 | The Boeing Company | 737-400 | CFM | CFM56-3B2 |  |  | 2 | 62822 | 54884 | 3 | 89.3 | 85.4 | 97.7 | 737400 | -2.8 | -2.5 | 0.52 | 0.56
EASA TCDSN Jets | A4285 | B734 | The Boeing Company | 737-400 | CFM | CFM56-3B2 |  |  | 2 | 62822 | 54884 | 3 | 90 | 87.2 | 100.2 | 737400 | -1.5 | 0 | 0.71 | 1
EASA TCDSN Jets | A4297 | B734 | The Boeing Company | 737-400 | CFM | CFM56-3B2 |  |  | 2 | 62822 | 54884 | 3 | 91.1 | 84.2 | 98.6 | 737400 | -2.4 | -1.6 | 0.58 | 0.69
EASA TCDSN Jets | A4298 | B734 | The Boeing Company | 737-400 | CFM | CFM56-3B2 |  |  | 2 | 62822 | 54884 | 3 | 91.1 | 84.2 | 97.7 | 737400 | -2.4 | -2.5 | 0.58 | 0.56
EASA TCDSN Jets | A4284 | B734 | The Boeing Company | 737-400 | CFM | CFM56-3B2 |  |  | 2 | 62822 | 56245 | 3 | 92.1 | 85.7 | 100.2 | 737400 | -1.2 | 0 | 0.76 | 1
EASA TCDSN Jets | A4283 | B734 | The Boeing Company | 737-400 | CFM | CFM56-3B2 |  |  | 2 | 62822 | 54884 | 3 | 92.1 | 85.7 | 100.2 | 737400 | -1.2 | 0 | 0.76 | 1
EASA TCDSN Jets | A17006 | B734 | The Boeing Company | 737-400 | CFM | CFM56-3B2 |  |  | 2 | 63276 | 56245 | 4 | 89 | 88.1 | 97.9 | 737400 | -1.6 | -2.3 | 0.69 | 0.59
EASA TCDSN Jets | A17007 | B734 | The Boeing Company | 737-400 | CFM | CFM56-3B2 |  |  | 2 | 63502 | 56245 | 4 | 89 | 88.3 | 97.9 | 737400 | -1.4 | -2.3 | 0.72 | 0.59
EASA TCDSN Jets | A17008 | B734 | The Boeing Company | 737-400 | CFM | CFM56-3B2 |  |  | 2 | 63729 | 56245 | 4 | 88.9 | 88.6 | 97.9 | 737400 | -1.3 | -2.3 | 0.74 | 0.59
EASA TCDSN Jets | A17036 | B734 | The Boeing Company | 737-400 | CFM | CFM56-3B2 |  |  | 2 | 63729 | 54884 | 4 | 91.3 | 86.1 | 97.8 | 737400 | -1.4 | -2.4 | 0.72 | 0.58
EASA TCDSN Jets | A17009 | B734 | The Boeing Company | 737-400 | CFM | CFM56-3B2 |  |  | 2 | 63956 | 56245 | 4 | 88.8 | 88.9 | 97.9 | 737400 | -1.3 | -2.3 | 0.74 | 0.59
EASA TCDSN Jets | A17010 | B734 | The Boeing Company | 737-400 | CFM | CFM56-3B2 |  |  | 2 | 64183 | 56245 | 4 | 88.7 | 89.3 | 97.9 | 737400 | -1.1 | -2.3 | 0.78 | 0.59
EASA TCDSN Jets | A17011 | B734 | The Boeing Company | 737-400 | CFM | CFM56-3B2 |  |  | 2 | 64319 | 56245 | 4 | 88.6 | 89.7 | 97.9 | 737400 | -0.9 | -2.3 | 0.81 | 0.59
EASA TCDSN Jets | A17012 | B734 | The Boeing Company | 737-400 | CFM | CFM56-3B2 |  |  | 2 | 64441 | 56245 | 4 | 88.5 | 90 | 97.9 | 737400 | -0.8 | -2.3 | 0.83 | 0.59
EASA TCDSN Jets | A17013 | B734 | The Boeing Company | 737-400 | CFM | CFM56-3B2 |  |  | 2 | 64636 | 56245 | 4 | 88.5 | 90.1 | 97.9 | 737400 | -0.8 | -2.3 | 0.83 | 0.59
EASA TCDSN Jets | A17037 | B734 | The Boeing Company | 737-400 | CFM | CFM56-3B2 |  |  | 2 | 64636 | 54884 | 4 | 91.3 | 86.5 | 97.8 | 737400 | -1.2 | -2.4 | 0.76 | 0.58
EASA TCDSN Jets | A4275 | B734 | The Boeing Company | 737-400 | CFM | CFM56-3B2 |  |  | 2 | 64636 | 56245 | 3 | 88.9 | 86.9 | 98.6 | 737400 | -2.2 | -1.6 | 0.6 | 0.69
EASA TCDSN Jets | A4276 | B734 | The Boeing Company | 737-400 | CFM | CFM56-3B2 |  |  | 2 | 64636 | 56245 | 3 | 88.9 | 86.9 | 97.7 | 737400 | -2.2 | -2.5 | 0.6 | 0.56
EASA TCDSN Jets | A4288 | B734 | The Boeing Company | 737-400 | CFM | CFM56-3B2 |  |  | 2 | 64636 | 54884 | 3 | 89.6 | 88.9 | 100.2 | 737400 | -0.8 | 0 | 0.83 | 1
EASA TCDSN Jets | A4299 | B734 | The Boeing Company | 737-400 | CFM | CFM56-3B2 |  |  | 2 | 64636 | 54884 | 3 | 91 | 84.9 | 98.6 | 737400 | -2.1 | -1.6 | 0.62 | 0.69
EASA TCDSN Jets | A4300 | B734 | The Boeing Company | 737-400 | CFM | CFM56-3B2 |  |  | 2 | 64636 | 54884 | 3 | 91 | 84.9 | 97.7 | 737400 | -2.1 | -2.5 | 0.62 | 0.56
EASA TCDSN Jets | A4287 | B734 | The Boeing Company | 737-400 | CFM | CFM56-3B2 |  |  | 2 | 64636 | 56245 | 3 | 92 | 86.4 | 100.2 | 737400 | -0.9 | 0 | 0.81 | 1
EASA TCDSN Jets | A4286 | B734 | The Boeing Company | 737-400 | CFM | CFM56-3B2 |  |  | 2 | 64636 | 54884 | 3 | 92 | 86.4 | 100.2 | 737400 | -0.9 | 0 | 0.81 | 1
EASA TCDSN Jets | A16479 | B734 | The Boeing Company | 737-400 | CFM | CFM56-3B2 |  |  | 2 | 65090 | 54884 | 3 | 92 | 86.6 | 100.2 | 737400 | -0.8 | 0 | 0.83 | 1
EASA TCDSN Jets | A17038 | B734 | The Boeing Company | 737-400 | CFM | CFM56-3B2 |  |  | 2 | 65907 | 56245 | 4 | 91.2 | 87 | 97.9 | 737400 | -1 | -2.3 | 0.79 | 0.59
EASA TCDSN Jets | A17039 | B734 | The Boeing Company | 737-400 | CFM | CFM56-3B2 |  |  | 2 | 65997 | 56245 | 4 | 91.2 | 87.1 | 97.9 | 737400 | -0.9 | -2.3 | 0.81 | 0.59
EASA TCDSN Jets | A17040 | B734 | The Boeing Company | 737-400 | CFM | CFM56-3B2 |  |  | 2 | 66904 | 56245 | 4 | 91 | 87.5 | 97.9 | 737400 | -0.8 | -2.3 | 0.83 | 0.59
EASA TCDSN Jets | A17041 | B734 | The Boeing Company | 737-400 | CFM | CFM56-3B2 |  |  | 2 | 67471 | 56245 | 4 | 90.9 | 87.7 | 97.9 | 737400 | -0.8 | -2.3 | 0.83 | 0.59
EASA TCDSN Jets | A17042 | B734 | The Boeing Company | 737-400 | CFM | CFM56-3B2 |  |  | 2 | 68038 | 56245 | 4 | 90.7 | 88 | 97.9 | 737400 | -0.8 | -2.3 | 0.83 | 0.59
EASA TCDSN Jets | A4301 | B734 | The Boeing Company | 737-400 | CFM | CFM56-3B2 |  |  | 2 | 68038 | 56245 | 3 | 90.7 | 86.3 | 98.6 | 737400 | -1.6 | -1.6 | 0.69 | 0.69
EASA TCDSN Jets | A4302 | B734 | The Boeing Company | 737-400 | CFM | CFM56-3B2 |  |  | 2 | 68038 | 56245 | 3 | 90.7 | 86.3 | 97.7 | 737400 | -1.6 | -2.5 | 0.69 | 0.56
EASA TCDSN Jets | A4290 | B734 | The Boeing Company | 737-400 | CFM | CFM56-3B2 |  |  | 2 | 68038 | 56245 | 3 | 91.7 | 87.7 | 100.2 | 737400 | -0.4 | 0 | 0.91 | 1
EASA TCDSN Jets | A4289 | B734 | The Boeing Company | 737-400 | CFM | CFM56-3B2 |  |  | 2 | 68038 | 54884 | 3 | 91.7 | 87.7 | 100.2 | 737400 | -0.4 | 0 | 0.91 | 1
EASA TCDSN Jets | A4303 | B734 | The Boeing Company | 737-400 | CFM | CFM56-3C1 |  |  | 2 | 56880 | 54884 | 3 | 89.8 | 82.9 | 98.6 | 737400 | -3.8 | -1.6 | 0.42 | 0.69
EASA TCDSN Jets | A4304 | B734 | The Boeing Company | 737-400 | CFM | CFM56-3C1 |  |  | 2 | 56880 | 54884 | 3 | 89.8 | 82.9 | 97.7 | 737400 | -3.8 | -2.5 | 0.42 | 0.56
EASA TCDSN Jets | A4313 | B734 | The Boeing Company | 737-400 | CFM | CFM56-3C1 |  |  | 2 | 56880 | 54884 | 3 | 91.3 | 82 | 98.6 | 737400 | -3.4 | -1.6 | 0.46 | 0.69
EASA TCDSN Jets | A4314 | B734 | The Boeing Company | 737-400 | CFM | CFM56-3C1 |  |  | 2 | 56880 | 54884 | 3 | 91.3 | 82 | 97.7 | 737400 | -3.4 | -2.5 | 0.46 | 0.56
EASA TCDSN Jets | A4325 | B734 | The Boeing Company | 737-400 | CFM | CFM56-3C1 |  |  | 2 | 56880 | 54884 | 3 | 92.1 | 81.7 | 98.6 | 737400 | -3.2 | -1.6 | 0.48 | 0.69
EASA TCDSN Jets | A4326 | B734 | The Boeing Company | 737-400 | CFM | CFM56-3C1 |  |  | 2 | 56880 | 54884 | 3 | 92.1 | 81.7 | 97.7 | 737400 | -3.2 | -2.5 | 0.48 | 0.56
EASA TCDSN Jets | A17014 | B734 | The Boeing Company | 737-400 | CFM | CFM56-3C1 |  |  | 2 | 56925 | 54884 | 4 | 90.2 | 84.4 | 97.8 | 737400 | -2.8 | -2.4 | 0.52 | 0.58
EASA TCDSN Jets | A17043 | B734 | The Boeing Company | 737-400 | CFM | CFM56-3C1 |  |  | 2 | 56925 | 54884 | 4 | 91.8 | 83.1 | 97.8 | 737400 | -2.7 | -2.4 | 0.54 | 0.58
EASA TCDSN Jets | A17054 | B734 | The Boeing Company | 737-400 | CFM | CFM56-3C1 |  |  | 2 | 56925 | 54884 | 4 | 93.1 | 82.5 | 97.8 | 737400 | -2.3 | -2.4 | 0.59 | 0.58
EASA TCDSN Jets | A17015 | B734 | The Boeing Company | 737-400 | CFM | CFM56-3C1 |  |  | 2 | 57969 | 54884 | 4 | 90.1 | 84.9 | 97.8 | 737400 | -2.6 | -2.4 | 0.55 | 0.58
EASA TCDSN Jets | A121711 | B734 | The Boeing Company | 737-400 | CFM | CFM56-3C1 |  |  | 2 | 57969 | 54884 | 4 | 91.7 | 83.6 | 97.8 | 737400 | -2.4 | -2.4 | 0.58 | 0.58
EASA TCDSN Jets | A121727 | B734 | The Boeing Company | 737-400 | CFM | CFM56-3C1 |  |  | 2 | 57969 | 54884 | 3 | 91.2 | 82.4 | 97.7 | 737400 | -3.3 | -2.5 | 0.47 | 0.56
EASA TCDSN Jets | A17055 | B734 | The Boeing Company | 737-400 | CFM | CFM56-3C1 |  |  | 2 | 58513 | 54884 | 4 | 93 | 83.2 | 97.8 | 737400 | -2 | -2.4 | 0.63 | 0.58
EASA TCDSN Jets | A17016 | B734 | The Boeing Company | 737-400 | CFM | CFM56-3C1 |  |  | 2 | 58967 | 54884 | 4 | 90 | 85.4 | 97.8 | 737400 | -2.4 | -2.4 | 0.58 | 0.58
EASA TCDSN Jets | A17044 | B734 | The Boeing Company | 737-400 | CFM | CFM56-3C1 |  |  | 2 | 58967 | 54884 | 4 | 91.7 | 84 | 97.8 | 737400 | -2.3 | -2.4 | 0.59 | 0.58
EASA TCDSN Jets | A17056 | B734 | The Boeing Company | 737-400 | CFM | CFM56-3C1 |  |  | 2 | 58967 | 54884 | 4 | 92.9 | 83.4 | 97.8 | 737400 | -1.9 | -2.4 | 0.65 | 0.58
EASA TCDSN Jets | A4305 | B734 | The Boeing Company | 737-400 | CFM | CFM56-3C1 |  |  | 2 | 58967 | 54884 | 3 | 89.8 | 83.8 | 98.6 | 737400 | -3.3 | -1.6 | 0.47 | 0.69
EASA TCDSN Jets | A4306 | B734 | The Boeing Company | 737-400 | CFM | CFM56-3C1 |  |  | 2 | 58967 | 54884 | 3 | 89.8 | 83.8 | 97.7 | 737400 | -3.3 | -2.5 | 0.47 | 0.56
EASA TCDSN Jets | A4315 | B734 | The Boeing Company | 737-400 | CFM | CFM56-3C1 |  |  | 2 | 58967 | 54884 | 3 | 91.2 | 82.8 | 98.6 | 737400 | -3.1 | -1.6 | 0.49 | 0.69
EASA TCDSN Jets | A4316 | B734 | The Boeing Company | 737-400 | CFM | CFM56-3C1 |  |  | 2 | 58967 | 54884 | 3 | 91.2 | 82.8 | 97.7 | 737400 | -3.1 | -2.5 | 0.49 | 0.56
EASA TCDSN Jets | A4329 | B734 | The Boeing Company | 737-400 | CFM | CFM56-3C1 |  |  | 2 | 58967 | 54884 | 3 | 92.1 | 82.4 | 98.6 | 737400 | -2.8 | -1.6 | 0.52 | 0.69
EASA TCDSN Jets | A4330 | B734 | The Boeing Company | 737-400 | CFM | CFM56-3C1 |  |  | 2 | 58967 | 54884 | 3 | 92.1 | 82.4 | 97.7 | 737400 | -2.8 | -2.5 | 0.52 | 0.56
EASA TCDSN Jets | A4340 | B734 | The Boeing Company | 737-400 | CFM | CFM56-3C1 |  |  | 2 | 58967 | 56245 | 3 | 93.3 | 83.3 | 100.2 | 737400 | -1.8 | 0 | 0.66 | 1
EASA TCDSN Jets | A4339 | B734 | The Boeing Company | 737-400 | CFM | CFM56-3C1 |  |  | 2 | 58967 | 54884 | 3 | 93.3 | 83.3 | 100.2 | 737400 | -1.8 | 0 | 0.66 | 1
EASA TCDSN Jets | A17017 | B734 | The Boeing Company | 737-400 | CFM | CFM56-3C1 |  |  | 2 | 58994 | 54884 | 4 | 90 | 85.5 | 97.8 | 737400 | -2.3 | -2.4 | 0.59 | 0.58
EASA TCDSN Jets | A17018 | B734 | The Boeing Company | 737-400 | CFM | CFM56-3C1 |  |  | 2 | 59420 | 54884 | 4 | 90 | 85.6 | 97.8 | 737400 | -2.3 | -2.4 | 0.59 | 0.58
EASA TCDSN Jets | A17019 | B734 | The Boeing Company | 737-400 | CFM | CFM56-3C1 |  |  | 2 | 60100 | 54884 | 4 | 89.8 | 85.9 | 97.8 | 737400 | -2.3 | -2.4 | 0.59 | 0.58
EASA TCDSN Jets | A17020 | B734 | The Boeing Company | 737-400 | CFM | CFM56-3C1 |  |  | 2 | 60667 | 54884 | 4 | 89.7 | 86.2 | 97.8 | 737400 | -2.1 | -2.4 | 0.62 | 0.58
EASA TCDSN Jets | A17021 | B734 | The Boeing Company | 737-400 | CFM | CFM56-3C1 |  |  | 2 | 61234 | 54884 | 4 | 89.6 | 86.5 | 97.8 | 737400 | -2.1 | -2.4 | 0.62 | 0.58
EASA TCDSN Jets | A17045 | B734 | The Boeing Company | 737-400 | CFM | CFM56-3C1 |  |  | 2 | 61234 | 54884 | 4 | 91.5 | 85 | 97.8 | 737400 | -1.8 | -2.4 | 0.66 | 0.58
EASA TCDSN Jets | A17057 | B734 | The Boeing Company | 737-400 | CFM | CFM56-3C1 |  |  | 2 | 61234 | 54884 | 4 | 92.8 | 84.3 | 97.8 | 737400 | -1.6 | -2.4 | 0.69 | 0.58
EASA TCDSN Jets | A4307 | B734 | The Boeing Company | 737-400 | CFM | CFM56-3C1 |  |  | 2 | 61234 | 54884 | 3 | 89.5 | 84.6 | 98.6 | 737400 | -3.1 | -1.6 | 0.49 | 0.69
EASA TCDSN Jets | A4308 | B734 | The Boeing Company | 737-400 | CFM | CFM56-3C1 |  |  | 2 | 61234 | 54884 | 3 | 89.5 | 84.6 | 97.7 | 737400 | -3.1 | -2.5 | 0.49 | 0.56
EASA TCDSN Jets | A120605 | B734 | The Boeing Company | 737-400 | CFM | CFM56-3C1 |  |  | 2 | 61234 | 56245 | 3 | 91.1 | 83.5 | 98.6 | 737400 | -2.8 | -1.6 | 0.52 | 0.69
EASA TCDSN Jets | A4317 | B734 | The Boeing Company | 737-400 | CFM | CFM56-3C1 |  |  | 2 | 61234 | 54884 | 3 | 91.1 | 83.5 | 98.6 | 737400 | -2.8 | -1.6 | 0.52 | 0.69
EASA TCDSN Jets | A4318 | B734 | The Boeing Company | 737-400 | CFM | CFM56-3C1 |  |  | 2 | 61234 | 54884 | 3 | 91.1 | 83.5 | 97.7 | 737400 | -2.8 | -2.5 | 0.52 | 0.56
EASA TCDSN Jets | A4331 | B734 | The Boeing Company | 737-400 | CFM | CFM56-3C1 |  |  | 2 | 61234 | 54884 | 3 | 92 | 83.2 | 98.6 | 737400 | -2.5 | -1.6 | 0.56 | 0.69
EASA TCDSN Jets | A4332 | B734 | The Boeing Company | 737-400 | CFM | CFM56-3C1 |  |  | 2 | 61234 | 54884 | 3 | 92 | 83.2 | 97.7 | 737400 | -2.5 | -2.5 | 0.56 | 0.56
EASA TCDSN Jets | A4342 | B734 | The Boeing Company | 737-400 | CFM | CFM56-3C1 |  |  | 2 | 61234 | 56245 | 3 | 93.3 | 84.2 | 100.2 | 737400 | -1.3 | 0 | 0.74 | 1
EASA TCDSN Jets | A4341 | B734 | The Boeing Company | 737-400 | CFM | CFM56-3C1 |  |  | 2 | 61234 | 54884 | 3 | 93.3 | 84.2 | 100.2 | 737400 | -1.3 | 0 | 0.74 | 1
EASA TCDSN Jets | A17022 | B734 | The Boeing Company | 737-400 | CFM | CFM56-3C1 |  |  | 2 | 62368 | 54884 | 4 | 89.3 | 87.2 | 97.8 | 737400 | -1.8 | -2.4 | 0.66 | 0.58
EASA TCDSN Jets | A17023 | B734 | The Boeing Company | 737-400 | CFM | CFM56-3C1 |  |  | 2 | 62822 | 56245 | 4 | 89.2 | 87.6 | 97.9 | 737400 | -1.7 | -2.3 | 0.68 | 0.59
EASA TCDSN Jets | A17046 | B734 | The Boeing Company | 737-400 | CFM | CFM56-3C1 |  |  | 2 | 62822 | 54884 | 4 | 91.4 | 85.7 | 97.8 | 737400 | -1.5 | -2.4 | 0.71 | 0.58
EASA TCDSN Jets | A17058 | B734 | The Boeing Company | 737-400 | CFM | CFM56-3C1 |  |  | 2 | 62822 | 56245 | 4 | 92.7 | 84.9 | 97.9 | 737400 | -1.3 | -2.3 | 0.74 | 0.59
EASA TCDSN Jets | A4309 | B734 | The Boeing Company | 737-400 | CFM | CFM56-3C1 |  |  | 2 | 62822 | 54884 | 3 | 89.3 | 85.4 | 98.6 | 737400 | -2.8 | -1.6 | 0.52 | 0.69
EASA TCDSN Jets | A4310 | B734 | The Boeing Company | 737-400 | CFM | CFM56-3C1 |  |  | 2 | 62822 | 54884 | 3 | 89.3 | 85.4 | 97.7 | 737400 | -2.8 | -2.5 | 0.52 | 0.56
EASA TCDSN Jets | A4319 | B734 | The Boeing Company | 737-400 | CFM | CFM56-3C1 |  |  | 2 | 62822 | 54884 | 3 | 91.1 | 84.2 | 98.6 | 737400 | -2.4 | -1.6 | 0.58 | 0.69
EASA TCDSN Jets | A4320 | B734 | The Boeing Company | 737-400 | CFM | CFM56-3C1 |  |  | 2 | 62822 | 54884 | 3 | 91.1 | 84.2 | 97.7 | 737400 | -2.4 | -2.5 | 0.58 | 0.56
EASA TCDSN Jets | A16478 | B734 | The Boeing Company | 737-400 | CFM | CFM56-3C1 |  |  | 2 | 62822 | 54884 | 3 | 92.1 | 85.7 | 100.2 | 737400 | -1.2 | 0 | 0.76 | 1
EASA TCDSN Jets | A4333 | B734 | The Boeing Company | 737-400 | CFM | CFM56-3C1 |  |  | 2 | 62822 | 54884 | 3 | 92 | 83.7 | 98.6 | 737400 | -2.3 | -1.6 | 0.59 | 0.69
EASA TCDSN Jets | A4334 | B734 | The Boeing Company | 737-400 | CFM | CFM56-3C1 |  |  | 2 | 62822 | 54884 | 3 | 92 | 83.7 | 97.7 | 737400 | -2.3 | -2.5 | 0.59 | 0.56
EASA TCDSN Jets | A4344 | B734 | The Boeing Company | 737-400 | CFM | CFM56-3C1 |  |  | 2 | 62822 | 56245 | 3 | 93.2 | 85 | 100.2 | 737400 | -1 | 0 | 0.79 | 1
EASA TCDSN Jets | A4343 | B734 | The Boeing Company | 737-400 | CFM | CFM56-3C1 |  |  | 2 | 62822 | 54884 | 3 | 93.2 | 85 | 100.2 | 737400 | -1 | 0 | 0.79 | 1
EASA TCDSN Jets | A9004 | B734 | The Boeing Company | 737-400 | CFM | CFM56-3C1 |  |  | 2 | 62999 | 54884 | 3 | 91.1 | 84.3 | 97.7 | 737400 | -2.4 | -2.5 | 0.58 | 0.56
EASA TCDSN Jets | A17024 | B734 | The Boeing Company | 737-400 | CFM | CFM56-3C1 |  |  | 2 | 63276 | 56245 | 4 | 89 | 88.1 | 97.9 | 737400 | -1.6 | -2.3 | 0.69 | 0.59
EASA TCDSN Jets | A17025 | B734 | The Boeing Company | 737-400 | CFM | CFM56-3C1 |  |  | 2 | 63502 | 56245 | 4 | 89 | 88.3 | 97.9 | 737400 | -1.4 | -2.3 | 0.72 | 0.59
EASA TCDSN Jets | A17026 | B734 | The Boeing Company | 737-400 | CFM | CFM56-3C1 |  |  | 2 | 63729 | 56245 | 4 | 88.9 | 88.6 | 97.9 | 737400 | -1.3 | -2.3 | 0.74 | 0.59
EASA TCDSN Jets | A17047 | B734 | The Boeing Company | 737-400 | CFM | CFM56-3C1 |  |  | 2 | 63729 | 54884 | 4 | 91.3 | 86.1 | 97.8 | 737400 | -1.4 | -2.4 | 0.72 | 0.58
EASA TCDSN Jets | A17027 | B734 | The Boeing Company | 737-400 | CFM | CFM56-3C1 |  |  | 2 | 63956 | 56245 | 4 | 88.8 | 88.9 | 97.9 | 737400 | -1.3 | -2.3 | 0.74 | 0.59
EASA TCDSN Jets | A17028 | B734 | The Boeing Company | 737-400 | CFM | CFM56-3C1 |  |  | 2 | 64183 | 56245 | 4 | 88.7 | 89.3 | 97.9 | 737400 | -1.1 | -2.3 | 0.78 | 0.59
EASA TCDSN Jets | A17029 | B734 | The Boeing Company | 737-400 | CFM | CFM56-3C1 |  |  | 2 | 64319 | 56245 | 4 | 88.6 | 89.7 | 97.9 | 737400 | -0.9 | -2.3 | 0.81 | 0.59
EASA TCDSN Jets | A17030 | B734 | The Boeing Company | 737-400 | CFM | CFM56-3C1 |  |  | 2 | 64441 | 56245 | 4 | 88.5 | 90 | 97.9 | 737400 | -0.8 | -2.3 | 0.83 | 0.59
EASA TCDSN Jets | A17031 | B734 | The Boeing Company | 737-400 | CFM | CFM56-3C1 |  |  | 2 | 64636 | 56245 | 4 | 88.5 | 90.1 | 97.9 | 737400 | -0.8 | -2.3 | 0.83 | 0.59
EASA TCDSN Jets | A17048 | B734 | The Boeing Company | 737-400 | CFM | CFM56-3C1 |  |  | 2 | 64636 | 54884 | 4 | 91.3 | 86.5 | 97.8 | 737400 | -1.2 | -2.4 | 0.76 | 0.58
EASA TCDSN Jets | A17059 | B734 | The Boeing Company | 737-400 | CFM | CFM56-3C1 |  |  | 2 | 64636 | 56245 | 4 | 92.6 | 85.6 | 97.9 | 737400 | -1 | -2.3 | 0.79 | 0.59
EASA TCDSN Jets | A4311 | B734 | The Boeing Company | 737-400 | CFM | CFM56-3C1 |  |  | 2 | 64636 | 56245 | 3 | 88.9 | 86.9 | 98.6 | 737400 | -2.2 | -1.6 | 0.6 | 0.69
EASA TCDSN Jets | A4312 | B734 | The Boeing Company | 737-400 | CFM | CFM56-3C1 |  |  | 2 | 64636 | 56245 | 3 | 88.9 | 86.9 | 97.7 | 737400 | -2.2 | -2.5 | 0.6 | 0.56
EASA TCDSN Jets | A4321 | B734 | The Boeing Company | 737-400 | CFM | CFM56-3C1 |  |  | 2 | 64636 | 54884 | 3 | 91 | 84.9 | 98.6 | 737400 | -2.1 | -1.6 | 0.62 | 0.69
EASA TCDSN Jets | A4322 | B734 | The Boeing Company | 737-400 | CFM | CFM56-3C1 |  |  | 2 | 64636 | 54884 | 3 | 91 | 84.9 | 97.7 | 737400 | -2.1 | -2.5 | 0.62 | 0.56
EASA TCDSN Jets | A8924 | B734 | The Boeing Company | 737-400 | CFM | CFM56-3C1 |  |  | 2 | 64636 | 54884 | 3 | 92 | 86.4 | 100.2 | 737400 | -0.9 | 0 | 0.81 | 1
EASA TCDSN Jets | A4335 | B734 | The Boeing Company | 737-400 | CFM | CFM56-3C1 |  |  | 2 | 64636 | 54884 | 3 | 91.9 | 84.4 | 98.6 | 737400 | -1.9 | -1.6 | 0.65 | 0.69
EASA TCDSN Jets | A4336 | B734 | The Boeing Company | 737-400 | CFM | CFM56-3C1 |  |  | 2 | 64636 | 54884 | 3 | 91.9 | 84.4 | 97.7 | 737400 | -1.9 | -2.5 | 0.65 | 0.56
EASA TCDSN Jets | A4346 | B734 | The Boeing Company | 737-400 | CFM | CFM56-3C1 |  |  | 2 | 64636 | 56245 | 3 | 93.2 | 85.7 | 100.2 | 737400 | -0.6 | 0 | 0.87 | 1
EASA TCDSN Jets | A4345 | B734 | The Boeing Company | 737-400 | CFM | CFM56-3C1 |  |  | 2 | 64636 | 54884 | 3 | 93.2 | 85.7 | 100.2 | 737400 | -0.6 | 0 | 0.87 | 1
EASA TCDSN Jets | A15591 | B734 | The Boeing Company | 737-400 | CFM | CFM56-3C1 |  |  | 2 | 64863 | 56245 | 3 | 93.2 | 85.8 | 100.2 | 737400 | -0.6 | 0 | 0.87 | 1
EASA TCDSN Jets | A17897 | B734 | The Boeing Company | 737-400 | CFM | CFM56-3C1 |  |  | 2 | 64999 | 54884 | 3 | 91 | 85.1 | 98.6 | 737400 | -2.1 | -1.6 | 0.62 | 0.69
EASA TCDSN Jets | A119352 | B734 | The Boeing Company | 737-400 | CFM | CFM56-3C1 |  |  | 2 | 64999 | 54884 | 3 | 91.9 | 84.6 | 98.6 | 737400 | -1.8 | -1.6 | 0.66 | 0.69
EASA TCDSN Jets | A120101 | B734 | The Boeing Company | 737-400 | CFM | CFM56-3C1 |  |  | 2 | 64999 | 54884 | 3 | 91.9 | 84.6 | 97.7 | 737400 | -1.8 | -2.5 | 0.66 | 0.56
EASA TCDSN Jets | A120653 | B734 | The Boeing Company | 737-400 | CFM | CFM56-3C1 |  |  | 2 | 65090 | 54884 | 3 | 91 | 85.1 | 98.6 | 737400 | -2.1 | -1.6 | 0.62 | 0.69
EASA TCDSN Jets | A118978 | B734 | The Boeing Company | 737-400 | CFM | CFM56-3C1 |  |  | 2 | 65090 | 54884 | 3 | 91 | 85.1 | 97.7 | 737400 | -2.1 | -2.5 | 0.62 | 0.56
EASA TCDSN Jets | A16477 | B734 | The Boeing Company | 737-400 | CFM | CFM56-3C1 |  |  | 2 | 65090 | 54884 | 3 | 92 | 86.6 | 100.2 | 737400 | -0.8 | 0 | 0.83 | 1
EASA TCDSN Jets | A5991 | B734 | The Boeing Company | 737-400 | CFM | CFM56-3C1 |  |  | 2 | 65090 | 55338 | 3 | 93.2 | 85.9 | 100.2 | 737400 | -0.5 | 0 | 0.89 | 1
EASA TCDSN Jets | A6297 | B734 | The Boeing Company | 737-400 | CFM | CFM56-3C1 |  |  | 2 | 65090 | 54884 | 3 | 93.2 | 85.9 | 100.2 | 737400 | -0.5 | 0 | 0.89 | 1
EASA TCDSN Jets | A5990 | B734 | The Boeing Company | 737-400 | CFM | CFM56-3C1 |  |  | 2 | 65090 | 54844 | 3 | 93.2 | 85.9 | 100.2 | 737400 | -0.5 | 0 | 0.89 | 1
EASA TCDSN Jets | A9793 | B734 | The Boeing Company | 737-400 | CFM | CFM56-3C1 |  |  | 2 | 65317 | 56245 | 3 | 91.9 | 84.7 | 98.6 | 737400 | -1.8 | -1.6 | 0.66 | 0.69
EASA TCDSN Jets | A15604 | B734 | The Boeing Company | 737-400 | CFM | CFM56-3C1 |  |  | 2 | 65317 | 56245 | 3 | 93.2 | 86.3 | 100.2 | 737400 | -0.3 | 0 | 0.93 | 1
EASA TCDSN Jets | A17049 | B734 | The Boeing Company | 737-400 | CFM | CFM56-3C1 |  |  | 2 | 65907 | 56245 | 4 | 91.2 | 87 | 97.9 | 737400 | -1 | -2.3 | 0.79 | 0.59
EASA TCDSN Jets | A17050 | B734 | The Boeing Company | 737-400 | CFM | CFM56-3C1 |  |  | 2 | 65997 | 56245 | 4 | 91.2 | 87.1 | 97.9 | 737400 | -0.9 | -2.3 | 0.81 | 0.59
EASA TCDSN Jets | A6296 | B734 | The Boeing Company | 737-400 | CFM | CFM56-3C1 |  |  | 2 | 65997 | 56245 | 3 | 93.2 | 86.3 | 100.2 | 737400 | -0.3 | 0 | 0.93 | 1
EASA TCDSN Jets | A17060 | B734 | The Boeing Company | 737-400 | CFM | CFM56-3C1 |  |  | 2 | 66542 | 56245 | 4 | 92.4 | 86.5 | 97.9 | 737400 | -0.6 | -2.3 | 0.87 | 0.59
EASA TCDSN Jets | A17051 | B734 | The Boeing Company | 737-400 | CFM | CFM56-3C1 |  |  | 2 | 66904 | 56245 | 4 | 91 | 87.5 | 97.9 | 737400 | -0.8 | -2.3 | 0.83 | 0.59
EASA TCDSN Jets | A120573 | B734 | The Boeing Company | 737-400 | CFM | CFM56-3C1 |  |  | 2 | 66904 | 56245 | 3 | 90.8 | 85.9 | 97.7 | 737400 | -1.8 | -2.5 | 0.66 | 0.56
EASA TCDSN Jets | A17052 | B734 | The Boeing Company | 737-400 | CFM | CFM56-3C1 |  |  | 2 | 67471 | 56245 | 4 | 90.9 | 87.7 | 97.9 | 737400 | -0.8 | -2.3 | 0.83 | 0.59
EASA TCDSN Jets | A119063 | B734 | The Boeing Company | 737-400 | CFM | CFM56-3C1 |  |  | 2 | 67998 | 56245 | 3 | 91.7 | 87.7 | 100.2 | 737400 | -0.4 | 0 | 0.91 | 1
EASA TCDSN Jets | A121233 | B734 | The Boeing Company | 737-400 | CFM | CFM56-3C1 |  |  | 2 | 67999 | 56245 | 3 | 90.7 | 86.3 | 97.7 | 737400 | -1.6 | -2.5 | 0.69 | 0.56
EASA TCDSN Jets | A119494 | B734 | The Boeing Company | 737-400 | CFM | CFM56-3C1 |  |  | 2 | 68000 | 56200 | 3 | 91.8 | 85.9 | 98.6 | 737400 | -1.3 | -1.6 | 0.74 | 0.69
EASA TCDSN Jets | A5989 | B734 | The Boeing Company | 737-400 | CFM | CFM56-3C1 |  |  | 2 | 68000 | 56200 | 3 | 93.1 | 87.1 | 100.2 | 737400 | 0 | 0 | 1 | 1
EASA TCDSN Jets | A17053 | B734 | The Boeing Company | 737-400 | CFM | CFM56-3C1 |  |  | 2 | 68038 | 56245 | 4 | 90.7 | 88 | 97.9 | 737400 | -0.8 | -2.3 | 0.83 | 0.59
EASA TCDSN Jets | A17061 | B734 | The Boeing Company | 737-400 | CFM | CFM56-3C1 |  |  | 2 | 68038 | 56245 | 4 | 92.4 | 87.1 | 97.9 | 737400 | -0.3 | -2.3 | 0.93 | 0.59
EASA TCDSN Jets | A4323 | B734 | The Boeing Company | 737-400 | CFM | CFM56-3C1 |  |  | 2 | 68038 | 56245 | 3 | 90.7 | 86.3 | 98.6 | 737400 | -1.6 | -1.6 | 0.69 | 0.69
EASA TCDSN Jets | A4324 | B734 | The Boeing Company | 737-400 | CFM | CFM56-3C1 |  |  | 2 | 68038 | 56245 | 3 | 90.7 | 86.3 | 97.7 | 737400 | -1.6 | -2.5 | 0.69 | 0.56
EASA TCDSN Jets | A8920 | B734 | The Boeing Company | 737-400 | CFM | CFM56-3C1 |  |  | 2 | 68038 | 56245 | 3 | 91.7 | 87.7 | 100.2 | 737400 | -0.4 | 0 | 0.91 | 1
EASA TCDSN Jets | A8540 | B734 | The Boeing Company | 737-400 | CFM | CFM56-3C1 |  |  | 2 | 68038 | 54884 | 3 | 91.7 | 87.7 | 100.2 | 737400 | -0.4 | 0 | 0.91 | 1
EASA TCDSN Jets | A4337 | B734 | The Boeing Company | 737-400 | CFM | CFM56-3C1 |  |  | 2 | 68038 | 56245 | 3 | 91.8 | 85.9 | 98.6 | 737400 | -1.3 | -1.6 | 0.74 | 0.69
EASA TCDSN Jets | A4338 | B734 | The Boeing Company | 737-400 | CFM | CFM56-3C1 |  |  | 2 | 68038 | 56245 | 3 | 91.8 | 85.9 | 97.7 | 737400 | -1.3 | -2.5 | 0.74 | 0.56
EASA TCDSN Jets | A4348 | B734 | The Boeing Company | 737-400 | CFM | CFM56-3C1 |  |  | 2 | 68038 | 56245 | 3 | 93.1 | 87.1 | 100.2 | 737400 | 0 | 0 | 1 | 1
EASA TCDSN Jets | A4347 | B734 | The Boeing Company | 737-400 | CFM | CFM56-3C1 |  |  | 2 | 68038 | 54884 | 3 | 93.1 | 87.1 | 100.2 | 737400 | 0 | 0 | 1 | 1
EASA TCDSN Jets | A121324 | B734 | The Boeing Company | 737-400 | CFM | CFM56-3C1 |  |  | 2 | 68038 | 54884 | 3 | 90.7 | 86.3 | 98.6 | 737400 | -1.6 | -1.6 | 0.69 | 0.69
EASA TCDSN Jets | A15739 | B735 | The Boeing Company | 737-500 | CFM | CFM56-3B1 |  |  | 2 | 48987 | 47627 | 3 | 89.3 | 81 | 98.4 | 737500 | -1.7 | 1 | 0.68 | 1.26
EASA TCDSN Jets | A15757 | B735 | The Boeing Company | 737-500 | CFM | CFM56-3B1 |  |  | 2 | 48987 | 47627 | 3 | 89.3 | 81 | 97.2 | 737500 | -1.7 | -0.2 | 0.68 | 0.95
EASA TCDSN Jets | A15781 | B735 | The Boeing Company | 737-500 | CFM | CFM56-3B1 |  |  | 2 | 48987 | 47627 | 3 | 90 | 82 | 99.4 | 737500 | -0.9 | 2 | 0.81 | 1.58
EASA TCDSN Jets | A15820 | B735 | The Boeing Company | 737-500 | CFM | CFM56-3B1 |  |  | 2 | 48987 | 47627 | 3 | 90.2 | 80.4 | 98.4 | 737500 | -1.6 | 1 | 0.69 | 1.26
EASA TCDSN Jets | A15826 | B735 | The Boeing Company | 737-500 | CFM | CFM56-3B1 |  |  | 2 | 48987 | 47627 | 3 | 90.2 | 80.4 | 97.2 | 737500 | -1.6 | -0.2 | 0.69 | 0.95
EASA TCDSN Jets | A15838 | B735 | The Boeing Company | 737-500 | CFM | CFM56-3B1 |  |  | 2 | 48987 | 47627 | 3 | 90.9 | 81.1 | 99.4 | 737500 | -0.9 | 2 | 0.81 | 1.58
EASA TCDSN Jets | A17174 | B735 | The Boeing Company | 737-500 | CFM | CFM56-3B1 |  |  | 2 | 48987 | 47627 | 4 | 90.6 | 79.8 | 96.9 | 737500 | -1.7 | -0.5 | 0.68 | 0.89
EASA TCDSN Jets | A17120 | B735 | The Boeing Company | 737-500 | CFM | CFM56-3B1 |  |  | 2 | 48987 | 47627 | 4 | 89.6 | 80.6 | 96.9 | 737500 | -1.8 | -0.5 | 0.66 | 0.89
EASA TCDSN Jets | A16850 | B735 | The Boeing Company | 737-500 | CFM | CFM56-3B1 |  |  | 2 | 48987 | 47627 | 4 | 89.6 | 81.3 | 97.1 | 737500 | -1.5 | -0.3 | 0.71 | 0.93
EASA TCDSN Jets | A16904 | B735 | The Boeing Company | 737-500 | CFM | CFM56-3B1 |  |  | 2 | 48987 | 47627 | 4 | 90.6 | 80.6 | 97.1 | 737500 | -1.3 | -0.3 | 0.74 | 0.93
EASA TCDSN Jets | A4386 | B735 | The Boeing Company | 737-500 | CFM | CFM56-3B1 |  |  | 2 | 48987 | 47627 | 3 | 89.3 | 81 | 98.4 | 737500 | -1.7 | 1 | 0.68 | 1.26
EASA TCDSN Jets | A4389 | B735 | The Boeing Company | 737-500 | CFM | CFM56-3B1 |  |  | 2 | 48987 | 47627 | 3 | 89.3 | 81 | 97.2 | 737500 | -1.7 | -0.2 | 0.68 | 0.95
EASA TCDSN Jets | A4350 | B735 | The Boeing Company | 737-500 | CFM | CFM56-3B1 |  |  | 2 | 48987 | 47627 | 3 | 90 | 82 | 99.4 | 737500 | -0.9 | 2 | 0.81 | 1.58
EASA TCDSN Jets | A4380 | B735 | The Boeing Company | 737-500 | CFM | CFM56-3B1 |  |  | 2 | 48987 | 47627 | 3 | 90.2 | 80.4 | 98.4 | 737500 | -1.6 | 1 | 0.69 | 1.26
EASA TCDSN Jets | A4383 | B735 | The Boeing Company | 737-500 | CFM | CFM56-3B1 |  |  | 2 | 48987 | 47627 | 3 | 90.2 | 80.4 | 97.2 | 737500 | -1.6 | -0.2 | 0.69 | 0.95
EASA TCDSN Jets | A4349 | B735 | The Boeing Company | 737-500 | CFM | CFM56-3B1 |  |  | 2 | 48987 | 47627 | 3 | 90.9 | 81.1 | 99.4 | 737500 | -0.9 | 2 | 0.81 | 1.58
EASA TCDSN Jets | A17175 | B735 | The Boeing Company | 737-500 | CFM | CFM56-3B1 |  |  | 2 | 49895 | 47627 | 4 | 90.5 | 80.3 | 96.9 | 737500 | -1.5 | -0.5 | 0.71 | 0.89
EASA TCDSN Jets | A16905 | B735 | The Boeing Company | 737-500 | CFM | CFM56-3B1 |  |  | 2 | 49963 | 47627 | 4 | 90.5 | 81 | 97.1 | 737500 | -1.2 | -0.3 | 0.76 | 0.93
EASA TCDSN Jets | A15738 | B735 | The Boeing Company | 737-500 | CFM | CFM56-3B1 |  |  | 2 | 50802 | 47627 | 3 | 89.2 | 81.5 | 98.4 | 737500 | -1.6 | 1 | 0.69 | 1.26
EASA TCDSN Jets | A15756 | B735 | The Boeing Company | 737-500 | CFM | CFM56-3B1 |  |  | 2 | 50802 | 47627 | 3 | 89.2 | 81.5 | 97.2 | 737500 | -1.6 | -0.2 | 0.69 | 0.95
EASA TCDSN Jets | A15779 | B735 | The Boeing Company | 737-500 | CFM | CFM56-3B1 |  |  | 2 | 50802 | 49895 | 3 | 89.9 | 82.9 | 99.8 | 737500 | -0.5 | 2.4 | 0.89 | 1.74
EASA TCDSN Jets | A15780 | B735 | The Boeing Company | 737-500 | CFM | CFM56-3B1 |  |  | 2 | 50802 | 47627 | 3 | 89.9 | 82.9 | 99.4 | 737500 | -0.5 | 2 | 0.89 | 1.58
EASA TCDSN Jets | A15819 | B735 | The Boeing Company | 737-500 | CFM | CFM56-3B1 |  |  | 2 | 50802 | 47627 | 3 | 90.1 | 80.9 | 98.4 | 737500 | -1.4 | 1 | 0.72 | 1.26
EASA TCDSN Jets | A15825 | B735 | The Boeing Company | 737-500 | CFM | CFM56-3B1 |  |  | 2 | 50802 | 47627 | 3 | 90.1 | 80.9 | 97.2 | 737500 | -1.4 | -0.2 | 0.72 | 0.95
EASA TCDSN Jets | A15836 | B735 | The Boeing Company | 737-500 | CFM | CFM56-3B1 |  |  | 2 | 50802 | 49895 | 3 | 90.8 | 81.9 | 99.8 | 737500 | -0.6 | 2.4 | 0.87 | 1.74
EASA TCDSN Jets | A15837 | B735 | The Boeing Company | 737-500 | CFM | CFM56-3B1 |  |  | 2 | 50802 | 47627 | 3 | 90.8 | 81.9 | 99.4 | 737500 | -0.6 | 2 | 0.87 | 1.58
EASA TCDSN Jets | A4398 | B735 | The Boeing Company | 737-500 | CFM | CFM56-3B1 |  |  | 2 | 50802 | 47627 | 3 | 89.2 | 81.5 | 98.4 | 737500 | -1.6 | 1 | 0.69 | 1.26
EASA TCDSN Jets | A4401 | B735 | The Boeing Company | 737-500 | CFM | CFM56-3B1 |  |  | 2 | 50802 | 47627 | 3 | 89.2 | 81.5 | 97.2 | 737500 | -1.6 | -0.2 | 0.69 | 0.95
EASA TCDSN Jets | A4354 | B735 | The Boeing Company | 737-500 | CFM | CFM56-3B1 |  |  | 2 | 50802 | 49895 | 3 | 89.9 | 82.9 | 99.8 | 737500 | -0.5 | 2.4 | 0.89 | 1.74
EASA TCDSN Jets | A4353 | B735 | The Boeing Company | 737-500 | CFM | CFM56-3B1 |  |  | 2 | 50802 | 47627 | 3 | 89.9 | 82.9 | 99.4 | 737500 | -0.5 | 2 | 0.89 | 1.58
EASA TCDSN Jets | A4392 | B735 | The Boeing Company | 737-500 | CFM | CFM56-3B1 |  |  | 2 | 50802 | 47627 | 3 | 90.1 | 80.9 | 98.4 | 737500 | -1.4 | 1 | 0.72 | 1.26
EASA TCDSN Jets | A4395 | B735 | The Boeing Company | 737-500 | CFM | CFM56-3B1 |  |  | 2 | 50802 | 47627 | 3 | 90.1 | 80.9 | 97.2 | 737500 | -1.4 | -0.2 | 0.72 | 0.95
EASA TCDSN Jets | A4352 | B735 | The Boeing Company | 737-500 | CFM | CFM56-3B1 |  |  | 2 | 50802 | 49895 | 3 | 90.8 | 81.9 | 99.8 | 737500 | -0.6 | 2.4 | 0.87 | 1.74
EASA TCDSN Jets | A4351 | B735 | The Boeing Company | 737-500 | CFM | CFM56-3B1 |  |  | 2 | 50802 | 47627 | 3 | 90.8 | 81.9 | 99.4 | 737500 | -0.6 | 2 | 0.87 | 1.58
EASA TCDSN Jets | A17176 | B735 | The Boeing Company | 737-500 | CFM | CFM56-3B1 |  |  | 2 | 50938 | 47627 | 4 | 90.4 | 80.7 | 96.9 | 737500 | -1.3 | -0.5 | 0.74 | 0.89
EASA TCDSN Jets | A17121 | B735 | The Boeing Company | 737-500 | CFM | CFM56-3B1 |  |  | 2 | 50938 | 47627 | 4 | 89.4 | 81.5 | 96.9 | 737500 | -1.5 | -0.5 | 0.71 | 0.89
EASA TCDSN Jets | A16851 | B735 | The Boeing Company | 737-500 | CFM | CFM56-3B1 |  |  | 2 | 50938 | 47627 | 4 | 89.4 | 82.2 | 97.1 | 737500 | -1.1 | -0.3 | 0.78 | 0.93
EASA TCDSN Jets | A16906 | B735 | The Boeing Company | 737-500 | CFM | CFM56-3B1 |  |  | 2 | 50938 | 47627 | 4 | 90.4 | 81.4 | 97.1 | 737500 | -1 | -0.3 | 0.79 | 0.93
EASA TCDSN Jets | A15737 | B735 | The Boeing Company | 737-500 | CFM | CFM56-3B1 |  |  | 2 | 52389 | 47627 | 3 | 89.1 | 82.1 | 98.4 | 737500 | -1.3 | 1 | 0.74 | 1.26
EASA TCDSN Jets | A15755 | B735 | The Boeing Company | 737-500 | CFM | CFM56-3B1 |  |  | 2 | 52389 | 47627 | 3 | 89.1 | 82.1 | 97.2 | 737500 | -1.3 | -0.2 | 0.74 | 0.95
EASA TCDSN Jets | A15777 | B735 | The Boeing Company | 737-500 | CFM | CFM56-3B1 |  |  | 2 | 52389 | 49895 | 3 | 89.9 | 83.6 | 99.8 | 737500 | -0.1 | 2.4 | 0.98 | 1.74
EASA TCDSN Jets | A15778 | B735 | The Boeing Company | 737-500 | CFM | CFM56-3B1 |  |  | 2 | 52389 | 47627 | 3 | 89.9 | 83.6 | 99.4 | 737500 | -0.1 | 2 | 0.98 | 1.58
EASA TCDSN Jets | A15818 | B735 | The Boeing Company | 737-500 | CFM | CFM56-3B1 |  |  | 2 | 52389 | 47627 | 3 | 90.1 | 81.4 | 98.4 | 737500 | -1.2 | 1 | 0.76 | 1.26
EASA TCDSN Jets | A15824 | B735 | The Boeing Company | 737-500 | CFM | CFM56-3B1 |  |  | 2 | 52389 | 47627 | 3 | 90.1 | 81.4 | 97.2 | 737500 | -1.2 | -0.2 | 0.76 | 0.95
EASA TCDSN Jets | A15834 | B735 | The Boeing Company | 737-500 | CFM | CFM56-3B1 |  |  | 2 | 52389 | 49895 | 3 | 90.8 | 82.7 | 99.8 | 737500 | -0.1 | 2.4 | 0.98 | 1.74
EASA TCDSN Jets | A15835 | B735 | The Boeing Company | 737-500 | CFM | CFM56-3B1 |  |  | 2 | 52389 | 47627 | 3 | 90.8 | 82.7 | 99.4 | 737500 | -0.1 | 2 | 0.98 | 1.58
EASA TCDSN Jets | A17177 | B735 | The Boeing Company | 737-500 | CFM | CFM56-3B1 |  |  | 2 | 52389 | 47627 | 4 | 90.3 | 81.3 | 96.9 | 737500 | -1.1 | -0.5 | 0.78 | 0.89
EASA TCDSN Jets | A17122 | B735 | The Boeing Company | 737-500 | CFM | CFM56-3B1 |  |  | 2 | 52389 | 47627 | 4 | 89.3 | 82.1 | 96.9 | 737500 | -1.2 | -0.5 | 0.76 | 0.89
EASA TCDSN Jets | A16852 | B735 | The Boeing Company | 737-500 | CFM | CFM56-3B1 |  |  | 2 | 52389 | 47627 | 4 | 89.3 | 82.9 | 97.1 | 737500 | -0.8 | -0.3 | 0.83 | 0.93
EASA TCDSN Jets | A16907 | B735 | The Boeing Company | 737-500 | CFM | CFM56-3B1 |  |  | 2 | 52389 | 47627 | 4 | 90.3 | 82.1 | 97.1 | 737500 | -0.7 | -0.3 | 0.85 | 0.93
EASA TCDSN Jets | A4410 | B735 | The Boeing Company | 737-500 | CFM | CFM56-3B1 |  |  | 2 | 52389 | 47627 | 3 | 89.1 | 82.1 | 98.4 | 737500 | -1.3 | 1 | 0.74 | 1.26
EASA TCDSN Jets | A4413 | B735 | The Boeing Company | 737-500 | CFM | CFM56-3B1 |  |  | 2 | 52389 | 47627 | 3 | 89.1 | 82.1 | 97.2 | 737500 | -1.3 | -0.2 | 0.74 | 0.95
EASA TCDSN Jets | A4358 | B735 | The Boeing Company | 737-500 | CFM | CFM56-3B1 |  |  | 2 | 52389 | 49895 | 3 | 89.9 | 83.6 | 99.8 | 737500 | -0.1 | 2.4 | 0.98 | 1.74
EASA TCDSN Jets | A4357 | B735 | The Boeing Company | 737-500 | CFM | CFM56-3B1 |  |  | 2 | 52389 | 47627 | 3 | 89.9 | 83.6 | 99.4 | 737500 | -0.1 | 2 | 0.98 | 1.58
EASA TCDSN Jets | A4404 | B735 | The Boeing Company | 737-500 | CFM | CFM56-3B1 |  |  | 2 | 52389 | 47627 | 3 | 90.1 | 81.4 | 98.4 | 737500 | -1.2 | 1 | 0.76 | 1.26
EASA TCDSN Jets | A4407 | B735 | The Boeing Company | 737-500 | CFM | CFM56-3B1 |  |  | 2 | 52389 | 47627 | 3 | 90.1 | 81.4 | 97.2 | 737500 | -1.2 | -0.2 | 0.76 | 0.95
EASA TCDSN Jets | A4356 | B735 | The Boeing Company | 737-500 | CFM | CFM56-3B1 |  |  | 2 | 52389 | 49895 | 3 | 90.8 | 82.7 | 99.8 | 737500 | -0.1 | 2.4 | 0.98 | 1.74
EASA TCDSN Jets | A4355 | B735 | The Boeing Company | 737-500 | CFM | CFM56-3B1 |  |  | 2 | 52389 | 47627 | 3 | 90.8 | 82.7 | 99.4 | 737500 | -0.1 | 2 | 0.98 | 1.58
EASA TCDSN Jets | A119450 | B735 | The Boeing Company | 737-500 | CFM | CFM56-3B1 |  |  | 2 | 52843 | 49895 | 3 | 89.9 | 83.8 | 99.8 | 737500 | -0.1 | 2.4 | 0.98 | 1.74
EASA TCDSN Jets | A17178 | B735 | The Boeing Company | 737-500 | CFM | CFM56-3B1 |  |  | 2 | 53750 | 47627 | 4 | 90.2 | 81.9 | 96.9 | 737500 | -0.8 | -0.5 | 0.83 | 0.89
EASA TCDSN Jets | A17123 | B735 | The Boeing Company | 737-500 | CFM | CFM56-3B1 |  |  | 2 | 53750 | 47627 | 4 | 89.2 | 82.7 | 96.9 | 737500 | -0.9 | -0.5 | 0.81 | 0.89
EASA TCDSN Jets | A16853 | B735 | The Boeing Company | 737-500 | CFM | CFM56-3B1 |  |  | 2 | 53750 | 47627 | 4 | 89.2 | 83.6 | 97.1 | 737500 | -0.5 | -0.3 | 0.89 | 0.93
EASA TCDSN Jets | A16908 | B735 | The Boeing Company | 737-500 | CFM | CFM56-3B1 |  |  | 2 | 53750 | 47627 | 4 | 90.2 | 82.7 | 97.1 | 737500 | -0.4 | -0.3 | 0.91 | 0.93
EASA TCDSN Jets | A17854 | B735 | The Boeing Company | 737-500 | CFM | CFM56-3B1 |  |  | 2 | 54000 | 49895 | 4 | 89.2 | 83.7 | 97.4 | 737500 | -0.4 | 0 | 0.91 | 1
EASA TCDSN Jets | A17851 | B735 | The Boeing Company | 737-500 | CFM | CFM56-3B1 |  |  | 2 | 54000 | 49895 | 4 | 90.2 | 82.8 | 97.4 | 737500 | -0.4 | 0 | 0.91 | 1
EASA TCDSN Jets | A16466 | B735 | The Boeing Company | 737-500 | CFM | CFM56-3B1 |  |  | 2 | 54000 | 49895 | 3 | 90.8 | 83.4 | 99.8 | 737500 | 0.2 | 2.4 | 1.05 | 1.74
EASA TCDSN Jets | A16467 | B735 | The Boeing Company | 737-500 | CFM | CFM56-3B1 |  |  | 2 | 54000 | 49895 | 3 | 90 | 82 | 97.4 | 737500 | -0.9 | 0 | 0.81 | 1
EASA TCDSN Jets | A16465 | B735 | The Boeing Company | 737-500 | CFM | CFM56-3B1 |  |  | 2 | 54000 | 49895 | 3 | 90.8 | 83.4 | 99.8 | 737500 | 0.2 | 2.4 | 1.05 | 1.74
EASA TCDSN Jets | A17124 | B735 | The Boeing Company | 737-500 | CFM | CFM56-3B1 |  |  | 2 | 54431 | 47627 | 4 | 89.2 | 83.1 | 96.9 | 737500 | -0.7 | -0.5 | 0.85 | 0.89
EASA TCDSN Jets | A16854 | B735 | The Boeing Company | 737-500 | CFM | CFM56-3B1 |  |  | 2 | 54431 | 47627 | 4 | 89.2 | 83.9 | 97.1 | 737500 | -0.3 | -0.3 | 0.93 | 0.93
EASA TCDSN Jets | A17063 | B735 | The Boeing Company | 737-500 | CFM | CFM56-3B1 |  |  | 2 | 55000 | 49895 | 3 | 90.7 | 83.9 | 99.8 | 737500 | 0.4 | 2.4 | 1.1 | 1.74
EASA TCDSN Jets | A17179 | B735 | The Boeing Company | 737-500 | CFM | CFM56-3B1 |  |  | 2 | 55111 | 49895 | 4 | 90.2 | 82.5 | 97.2 | 737500 | -0.6 | -0.2 | 0.87 | 0.95
EASA TCDSN Jets | A17125 | B735 | The Boeing Company | 737-500 | CFM | CFM56-3B1 |  |  | 2 | 55111 | 49895 | 4 | 89.2 | 83.4 | 97.2 | 737500 | -0.6 | -0.2 | 0.87 | 0.95
EASA TCDSN Jets | A16855 | B735 | The Boeing Company | 737-500 | CFM | CFM56-3B1 |  |  | 2 | 55111 | 49895 | 4 | 89.1 | 84.2 | 97.4 | 737500 | -0.2 | 0 | 0.95 | 1
EASA TCDSN Jets | A16909 | B735 | The Boeing Company | 737-500 | CFM | CFM56-3B1 |  |  | 2 | 55111 | 49895 | 4 | 90.2 | 83.4 | 97.4 | 737500 | -0.1 | 0 | 0.98 | 1
EASA TCDSN Jets | A17126 | B735 | The Boeing Company | 737-500 | CFM | CFM56-3B1 |  |  | 2 | 56018 | 49895 | 4 | 89.1 | 83.8 | 97.2 | 737500 | -0.5 | -0.2 | 0.89 | 0.95
EASA TCDSN Jets | A16856 | B735 | The Boeing Company | 737-500 | CFM | CFM56-3B1 |  |  | 2 | 56018 | 49895 | 4 | 88.9 | 84.7 | 97.4 | 737500 | -0.1 | 0 | 0.98 | 1
EASA TCDSN Jets | A15736 | B735 | The Boeing Company | 737-500 | CFM | CFM56-3B1 |  |  | 2 | 56472 | 47627 | 3 | 88.8 | 83.3 | 98.4 | 737500 | -0.9 | 1 | 0.81 | 1.26
EASA TCDSN Jets | A15754 | B735 | The Boeing Company | 737-500 | CFM | CFM56-3B1 |  |  | 2 | 56472 | 47627 | 3 | 88.8 | 83.3 | 97.2 | 737500 | -0.9 | -0.2 | 0.81 | 0.95
EASA TCDSN Jets | A15775 | B735 | The Boeing Company | 737-500 | CFM | CFM56-3B1 |  |  | 2 | 56472 | 49895 | 3 | 89.6 | 85.3 | 99.8 | 737500 | 0.5 | 2.4 | 1.12 | 1.74
EASA TCDSN Jets | A15776 | B735 | The Boeing Company | 737-500 | CFM | CFM56-3B1 |  |  | 2 | 56472 | 47627 | 3 | 89.6 | 85.3 | 99.4 | 737500 | 0.5 | 2 | 1.12 | 1.58
EASA TCDSN Jets | A15817 | B735 | The Boeing Company | 737-500 | CFM | CFM56-3B1 |  |  | 2 | 56472 | 47627 | 3 | 89.9 | 82.8 | 98.4 | 737500 | -0.6 | 1 | 0.87 | 1.26
EASA TCDSN Jets | A15823 | B735 | The Boeing Company | 737-500 | CFM | CFM56-3B1 |  |  | 2 | 56472 | 47627 | 3 | 89.9 | 82.8 | 97.2 | 737500 | -0.6 | -0.2 | 0.87 | 0.95
EASA TCDSN Jets | A15832 | B735 | The Boeing Company | 737-500 | CFM | CFM56-3B1 |  |  | 2 | 56472 | 49895 | 3 | 90.7 | 84.5 | 99.8 | 737500 | 0.7 | 2.4 | 1.17 | 1.74
EASA TCDSN Jets | A15833 | B735 | The Boeing Company | 737-500 | CFM | CFM56-3B1 |  |  | 2 | 56472 | 47627 | 3 | 90.7 | 84.5 | 99.4 | 737500 | 0.7 | 2 | 1.17 | 1.58
EASA TCDSN Jets | A17180 | B735 | The Boeing Company | 737-500 | CFM | CFM56-3B1 |  |  | 2 | 56472 | 49895 | 4 | 90.1 | 83.1 | 97.2 | 737500 | -0.3 | -0.2 | 0.93 | 0.95
EASA TCDSN Jets | A17127 | B735 | The Boeing Company | 737-500 | CFM | CFM56-3B1 |  |  | 2 | 56472 | 49895 | 4 | 89.1 | 84 | 97.2 | 737500 | -0.4 | -0.2 | 0.91 | 0.95
EASA TCDSN Jets | A16857 | B735 | The Boeing Company | 737-500 | CFM | CFM56-3B1 |  |  | 2 | 56472 | 49895 | 4 | 88.9 | 84.9 | 97.4 | 737500 | 0 | 0 | 1 | 1
EASA TCDSN Jets | A16910 | B735 | The Boeing Company | 737-500 | CFM | CFM56-3B1 |  |  | 2 | 56472 | 49895 | 4 | 90.1 | 84 | 97.4 | 737500 | 0.1 | 0 | 1.02 | 1
EASA TCDSN Jets | A4422 | B735 | The Boeing Company | 737-500 | CFM | CFM56-3B1 |  |  | 2 | 56472 | 47627 | 3 | 88.8 | 83.3 | 98.4 | 737500 | -0.9 | 1 | 0.81 | 1.26
EASA TCDSN Jets | A4425 | B735 | The Boeing Company | 737-500 | CFM | CFM56-3B1 |  |  | 2 | 56472 | 47627 | 3 | 88.8 | 83.3 | 97.2 | 737500 | -0.9 | -0.2 | 0.81 | 0.95
EASA TCDSN Jets | A4364 | B735 | The Boeing Company | 737-500 | CFM | CFM56-3B1 |  |  | 2 | 56472 | 51709 | 3 | 89.6 | 85.3 | 100 | 737500 | 0.5 | 2.6 | 1.12 | 1.82
EASA TCDSN Jets | A4363 | B735 | The Boeing Company | 737-500 | CFM | CFM56-3B1 |  |  | 2 | 56472 | 49895 | 3 | 89.6 | 85.3 | 99.8 | 737500 | 0.5 | 2.4 | 1.12 | 1.74
EASA TCDSN Jets | A4362 | B735 | The Boeing Company | 737-500 | CFM | CFM56-3B1 |  |  | 2 | 56472 | 47627 | 3 | 89.6 | 85.3 | 99.4 | 737500 | 0.5 | 2 | 1.12 | 1.58
EASA TCDSN Jets | A4416 | B735 | The Boeing Company | 737-500 | CFM | CFM56-3B1 |  |  | 2 | 56472 | 47627 | 3 | 89.9 | 82.8 | 98.4 | 737500 | -0.6 | 1 | 0.87 | 1.26
EASA TCDSN Jets | A4419 | B735 | The Boeing Company | 737-500 | CFM | CFM56-3B1 |  |  | 2 | 56472 | 47627 | 3 | 89.9 | 82.8 | 97.2 | 737500 | -0.6 | -0.2 | 0.87 | 0.95
EASA TCDSN Jets | A4361 | B735 | The Boeing Company | 737-500 | CFM | CFM56-3B1 |  |  | 2 | 56472 | 51709 | 3 | 90.7 | 84.5 | 100 | 737500 | 0.7 | 2.6 | 1.17 | 1.82
EASA TCDSN Jets | A4360 | B735 | The Boeing Company | 737-500 | CFM | CFM56-3B1 |  |  | 2 | 56472 | 49895 | 3 | 90.7 | 84.5 | 99.8 | 737500 | 0.7 | 2.4 | 1.17 | 1.74
EASA TCDSN Jets | A4359 | B735 | The Boeing Company | 737-500 | CFM | CFM56-3B1 |  |  | 2 | 56472 | 47627 | 3 | 90.7 | 84.5 | 99.4 | 737500 | 0.7 | 2 | 1.17 | 1.58
EASA TCDSN Jets | A17128 | B735 | The Boeing Company | 737-500 | CFM | CFM56-3B1 |  |  | 2 | 56789 | 49895 | 4 | 89 | 84.2 | 97.2 | 737500 | -0.3 | -0.2 | 0.93 | 0.95
EASA TCDSN Jets | A16858 | B735 | The Boeing Company | 737-500 | CFM | CFM56-3B1 |  |  | 2 | 56789 | 49895 | 4 | 88.8 | 85 | 97.4 | 737500 | 0 | 0 | 1 | 1
EASA TCDSN Jets | A17129 | B735 | The Boeing Company | 737-500 | CFM | CFM56-3B1 |  |  | 2 | 57107 | 49895 | 4 | 89 | 84.4 | 97.2 | 737500 | -0.2 | -0.2 | 0.95 | 0.95
EASA TCDSN Jets | A16859 | B735 | The Boeing Company | 737-500 | CFM | CFM56-3B1 |  |  | 2 | 57107 | 49895 | 4 | 88.7 | 85.2 | 97.4 | 737500 | 0.1 | 0 | 1.02 | 1
EASA TCDSN Jets | A17130 | B735 | The Boeing Company | 737-500 | CFM | CFM56-3B1 |  |  | 2 | 57379 | 51709 | 4 | 89 | 84.5 | 97.3 | 737500 | -0.1 | -0.1 | 0.98 | 0.98
EASA TCDSN Jets | A16860 | B735 | The Boeing Company | 737-500 | CFM | CFM56-3B1 |  |  | 2 | 57379 | 51709 | 4 | 88.7 | 85.3 | 97.5 | 737500 | 0.1 | 0.1 | 1.02 | 1.02
EASA TCDSN Jets | A15831 | B735 | The Boeing Company | 737-500 | CFM | CFM56-3B1 |  |  | 2 | 57606 | 49895 | 3 | 90.6 | 85 | 99.8 | 737500 | 0.9 | 2.4 | 1.23 | 1.74
EASA TCDSN Jets | A17181 | B735 | The Boeing Company | 737-500 | CFM | CFM56-3B1 |  |  | 2 | 57606 | 49895 | 4 | 90 | 83.6 | 97.2 | 737500 | -0.1 | -0.2 | 0.98 | 0.95
EASA TCDSN Jets | A16911 | B735 | The Boeing Company | 737-500 | CFM | CFM56-3B1 |  |  | 2 | 57606 | 49895 | 4 | 90 | 84.5 | 97.4 | 737500 | 0.4 | 0 | 1.1 | 1
EASA TCDSN Jets | A6630 | B735 | The Boeing Company | 737-500 | CFM | CFM56-3B1 |  |  | 2 | 57606 | 49895 | 3 | 90.6 | 85 | 99.8 | 737500 | 0.9 | 2.4 | 1.23 | 1.74
EASA TCDSN Jets | A17131 | B735 | The Boeing Company | 737-500 | CFM | CFM56-3B1 |  |  | 2 | 58014 | 51709 | 4 | 89 | 84.8 | 97.3 | 737500 | 0 | -0.1 | 1 | 0.98
EASA TCDSN Jets | A16861 | B735 | The Boeing Company | 737-500 | CFM | CFM56-3B1 |  |  | 2 | 58014 | 51709 | 4 | 88.5 | 85.7 | 97.5 | 737500 | 0.2 | 0.1 | 1.05 | 1.02
EASA TCDSN Jets | A17182 | B735 | The Boeing Company | 737-500 | CFM | CFM56-3B1 |  |  | 2 | 58059 | 49895 | 4 | 90 | 83.8 | 97.2 | 737500 | 0 | -0.2 | 1 | 0.95
EASA TCDSN Jets | A16912 | B735 | The Boeing Company | 737-500 | CFM | CFM56-3B1 |  |  | 2 | 58059 | 49895 | 4 | 90 | 84.7 | 97.4 | 737500 | 0.4 | 0 | 1.1 | 1
EASA TCDSN Jets | A17132 | B735 | The Boeing Company | 737-500 | CFM | CFM56-3B1 |  |  | 2 | 58377 | 51709 | 4 | 88.9 | 85 | 97.3 | 737500 | 0.1 | -0.1 | 1.02 | 0.98
EASA TCDSN Jets | A16862 | B735 | The Boeing Company | 737-500 | CFM | CFM56-3B1 |  |  | 2 | 58377 | 51709 | 4 | 88.4 | 86 | 97.5 | 737500 | 0.3 | 0.1 | 1.07 | 1.02
EASA TCDSN Jets | A15735 | B735 | The Boeing Company | 737-500 | CFM | CFM56-3B1 |  |  | 2 | 58740 | 49895 | 3 | 88.5 | 84.3 | 98.6 | 737500 | -0.5 | 1.2 | 0.89 | 1.32
EASA TCDSN Jets | A15753 | B735 | The Boeing Company | 737-500 | CFM | CFM56-3B1 |  |  | 2 | 58740 | 49895 | 3 | 88.5 | 84.3 | 97.4 | 737500 | -0.5 | 0 | 0.89 | 1
EASA TCDSN Jets | A15773 | B735 | The Boeing Company | 737-500 | CFM | CFM56-3B1 |  |  | 2 | 58740 | 49895 | 3 | 89.2 | 86.4 | 99.8 | 737500 | 0.9 | 2.4 | 1.23 | 1.74
EASA TCDSN Jets | A15774 | B735 | The Boeing Company | 737-500 | CFM | CFM56-3B1 |  |  | 2 | 58740 | 47581 | 3 | 89.2 | 86.4 | 99.4 | 737500 | 0.9 | 2 | 1.23 | 1.58
EASA TCDSN Jets | A15816 | B735 | The Boeing Company | 737-500 | CFM | CFM56-3B1 |  |  | 2 | 58740 | 47627 | 3 | 89.8 | 83.6 | 98.4 | 737500 | -0.2 | 1 | 0.95 | 1.26
EASA TCDSN Jets | A15822 | B735 | The Boeing Company | 737-500 | CFM | CFM56-3B1 |  |  | 2 | 58740 | 47627 | 3 | 89.8 | 83.6 | 97.2 | 737500 | -0.2 | -0.2 | 0.95 | 0.95
EASA TCDSN Jets | A15829 | B735 | The Boeing Company | 737-500 | CFM | CFM56-3B1 |  |  | 2 | 58740 | 49895 | 3 | 90.5 | 85.4 | 99.8 | 737500 | 1.1 | 2.4 | 1.29 | 1.74
EASA TCDSN Jets | A15830 | B735 | The Boeing Company | 737-500 | CFM | CFM56-3B1 |  |  | 2 | 58740 | 47627 | 3 | 90.5 | 85.4 | 99.4 | 737500 | 1.1 | 2 | 1.29 | 1.58
EASA TCDSN Jets | A17183 | B735 | The Boeing Company | 737-500 | CFM | CFM56-3B1 |  |  | 2 | 58740 | 49895 | 4 | 89.9 | 84.1 | 97.2 | 737500 | 0.1 | -0.2 | 1.02 | 0.95
EASA TCDSN Jets | A17133 | B735 | The Boeing Company | 737-500 | CFM | CFM56-3B1 |  |  | 2 | 58740 | 51709 | 4 | 88.8 | 85.1 | 97.3 | 737500 | 0 | -0.1 | 1 | 0.98
EASA TCDSN Jets | A16863 | B735 | The Boeing Company | 737-500 | CFM | CFM56-3B1 |  |  | 2 | 58740 | 51709 | 4 | 88.4 | 86.3 | 97.5 | 737500 | 0.4 | 0.1 | 1.1 | 1.02
EASA TCDSN Jets | A16913 | B735 | The Boeing Company | 737-500 | CFM | CFM56-3B1 |  |  | 2 | 58740 | 49895 | 4 | 89.9 | 85 | 97.4 | 737500 | 0.6 | 0 | 1.15 | 1
EASA TCDSN Jets | A4434 | B735 | The Boeing Company | 737-500 | CFM | CFM56-3B1 |  |  | 2 | 58740 | 49895 | 3 | 88.5 | 84.3 | 98.6 | 737500 | -0.5 | 1.2 | 0.89 | 1.32
EASA TCDSN Jets | A4437 | B735 | The Boeing Company | 737-500 | CFM | CFM56-3B1 |  |  | 2 | 58740 | 49895 | 3 | 88.5 | 84.3 | 97.4 | 737500 | -0.5 | 0 | 0.89 | 1
EASA TCDSN Jets | A4370 | B735 | The Boeing Company | 737-500 | CFM | CFM56-3B1 |  |  | 2 | 58740 | 51709 | 3 | 89.2 | 86.4 | 100 | 737500 | 0.9 | 2.6 | 1.23 | 1.82
EASA TCDSN Jets | A4369 | B735 | The Boeing Company | 737-500 | CFM | CFM56-3B1 |  |  | 2 | 58740 | 49895 | 3 | 89.2 | 86.4 | 99.8 | 737500 | 0.9 | 2.4 | 1.23 | 1.74
EASA TCDSN Jets | A4368 | B735 | The Boeing Company | 737-500 | CFM | CFM56-3B1 |  |  | 2 | 58740 | 47581 | 3 | 89.2 | 86.4 | 99.4 | 737500 | 0.9 | 2 | 1.23 | 1.58
EASA TCDSN Jets | A4428 | B735 | The Boeing Company | 737-500 | CFM | CFM56-3B1 |  |  | 2 | 58740 | 47627 | 3 | 89.8 | 83.6 | 98.4 | 737500 | -0.2 | 1 | 0.95 | 1.26
EASA TCDSN Jets | A4431 | B735 | The Boeing Company | 737-500 | CFM | CFM56-3B1 |  |  | 2 | 58740 | 47627 | 3 | 89.8 | 83.6 | 97.2 | 737500 | -0.2 | -0.2 | 0.95 | 0.95
EASA TCDSN Jets | A4367 | B735 | The Boeing Company | 737-500 | CFM | CFM56-3B1 |  |  | 2 | 58740 | 51709 | 3 | 90.5 | 85.4 | 100 | 737500 | 1.1 | 2.6 | 1.29 | 1.82
EASA TCDSN Jets | A4366 | B735 | The Boeing Company | 737-500 | CFM | CFM56-3B1 |  |  | 2 | 58740 | 49895 | 3 | 90.5 | 85.4 | 99.8 | 737500 | 1.1 | 2.4 | 1.29 | 1.74
EASA TCDSN Jets | A4365 | B735 | The Boeing Company | 737-500 | CFM | CFM56-3B1 |  |  | 2 | 58740 | 47627 | 3 | 90.5 | 85.4 | 99.4 | 737500 | 1.1 | 2 | 1.29 | 1.58
EASA TCDSN Jets | A118977 | B735 | The Boeing Company | 737-500 | CFM | CFM56-3B1 |  |  | 2 | 59000 | 49895 | 3 | 90.5 | 85.5 | 99.8 | 737500 | 1.1 | 2.4 | 1.29 | 1.74
EASA TCDSN Jets | A17134 | B735 | The Boeing Company | 737-500 | CFM | CFM56-3B1 |  |  | 2 | 59080 | 51709 | 4 | 88.8 | 85.3 | 97.3 | 737500 | 0.1 | -0.1 | 1.02 | 0.98
EASA TCDSN Jets | A16864 | B735 | The Boeing Company | 737-500 | CFM | CFM56-3B1 |  |  | 2 | 59080 | 51709 | 4 | 88.3 | 86.6 | 97.5 | 737500 | 0.5 | 0.1 | 1.12 | 1.02
EASA TCDSN Jets | A17135 | B735 | The Boeing Company | 737-500 | CFM | CFM56-3B1 |  |  | 2 | 59420 | 51709 | 4 | 88.7 | 85.5 | 97.3 | 737500 | 0.2 | -0.1 | 1.05 | 0.98
EASA TCDSN Jets | A16865 | B735 | The Boeing Company | 737-500 | CFM | CFM56-3B1 |  |  | 2 | 59420 | 51709 | 4 | 88.2 | 86.9 | 97.5 | 737500 | 0.7 | 0.1 | 1.17 | 1.02
EASA TCDSN Jets | A17184 | B735 | The Boeing Company | 737-500 | CFM | CFM56-3B1 |  |  | 2 | 59647 | 49895 | 4 | 89.9 | 84.5 | 97.2 | 737500 | 0.3 | -0.2 | 1.07 | 0.95
EASA TCDSN Jets | A16914 | B735 | The Boeing Company | 737-500 | CFM | CFM56-3B1 |  |  | 2 | 59647 | 51709 | 4 | 89.9 | 85.5 | 97.5 | 737500 | 0.8 | 0.1 | 1.2 | 1.02
EASA TCDSN Jets | A17136 | B735 | The Boeing Company | 737-500 | CFM | CFM56-3B1 |  |  | 2 | 59828 | 51709 | 4 | 88.6 | 85.8 | 97.3 | 737500 | 0.3 | -0.1 | 1.07 | 0.98
EASA TCDSN Jets | A16866 | B735 | The Boeing Company | 737-500 | CFM | CFM56-3B1 |  |  | 2 | 59828 | 51709 | 4 | 88.1 | 87.3 | 97.5 | 737500 | 0.8 | 0.1 | 1.2 | 1.02
EASA TCDSN Jets | A15771 | B735 | The Boeing Company | 737-500 | CFM | CFM56-3B1 |  |  | 2 | 60237 | 49895 | 3 | 88.9 | 87.7 | 99.8 | 737500 | 1.4 | 2.4 | 1.38 | 1.74
EASA TCDSN Jets | A15772 | B735 | The Boeing Company | 737-500 | CFM | CFM56-3B1 |  |  | 2 | 60237 | 47627 | 3 | 88.9 | 87.7 | 99.4 | 737500 | 1.4 | 2 | 1.38 | 1.58
EASA TCDSN Jets | A17137 | B735 | The Boeing Company | 737-500 | CFM | CFM56-3B1 |  |  | 2 | 60237 | 51709 | 4 | 88.6 | 86 | 97.3 | 737500 | 0.4 | -0.1 | 1.1 | 0.98
EASA TCDSN Jets | A16867 | B735 | The Boeing Company | 737-500 | CFM | CFM56-3B1 |  |  | 2 | 60237 | 51709 | 4 | 88 | 87.8 | 97.5 | 737500 | 1 | 0.1 | 1.26 | 1.02
EASA TCDSN Jets | A4440 | B735 | The Boeing Company | 737-500 | CFM | CFM56-3B1 |  |  | 2 | 60237 | 51709 | 3 | 88.2 | 85.4 | 98.7 | 737500 | -0.1 | 1.3 | 0.98 | 1.35
EASA TCDSN Jets | A120417 | B735 | The Boeing Company | 737-500 | CFM | CFM56-3B1 |  |  | 2 | 60237 | 43998 | 3 | 88.2 | 85.4 | 98.1 | 737500 | -0.1 | 0.7 | 0.98 | 1.17
EASA TCDSN Jets | A4443 | B735 | The Boeing Company | 737-500 | CFM | CFM56-3B1 |  |  | 2 | 60237 | 51709 | 3 | 88.2 | 85.4 | 97.6 | 737500 | -0.1 | 0.2 | 0.98 | 1.05
EASA TCDSN Jets | A120418 | B735 | The Boeing Company | 737-500 | CFM | CFM56-3B1 |  |  | 2 | 60237 | 43998 | 3 | 88.2 | 85.4 | 96.8 | 737500 | -0.1 | -0.6 | 0.98 | 0.87
EASA TCDSN Jets | A4372 | B735 | The Boeing Company | 737-500 | CFM | CFM56-3B1 |  |  | 2 | 60237 | 51709 | 3 | 88.9 | 87.7 | 100 | 737500 | 1.4 | 2.6 | 1.38 | 1.82
EASA TCDSN Jets | A4371 | B735 | The Boeing Company | 737-500 | CFM | CFM56-3B1 |  |  | 2 | 60237 | 49895 | 3 | 88.9 | 87.7 | 99.8 | 737500 | 1.4 | 2.4 | 1.38 | 1.74
EASA TCDSN Jets | A4373 | B735 | The Boeing Company | 737-500 | CFM | CFM56-3B1 |  |  | 2 | 60237 | 47627 | 3 | 88.9 | 87.7 | 99.4 | 737500 | 1.4 | 2 | 1.38 | 1.58
EASA TCDSN Jets | A15815 | B735 | The Boeing Company | 737-500 | CFM | CFM56-3B1 |  |  | 2 | 60554 | 49895 | 3 | 89.6 | 84.2 | 98.6 | 737500 | 0 | 1.2 | 1 | 1.32
EASA TCDSN Jets | A15821 | B735 | The Boeing Company | 737-500 | CFM | CFM56-3B1 |  |  | 2 | 60554 | 49895 | 3 | 89.6 | 84.2 | 97.4 | 737500 | 0 | 0 | 1 | 1
EASA TCDSN Jets | A15827 | B735 | The Boeing Company | 737-500 | CFM | CFM56-3B1 |  |  | 2 | 60554 | 49895 | 3 | 90.4 | 86 | 99.8 | 737500 | 1.3 | 2.4 | 1.35 | 1.74
EASA TCDSN Jets | A15828 | B735 | The Boeing Company | 737-500 | CFM | CFM56-3B1 |  |  | 2 | 60554 | 47627 | 3 | 90.4 | 86 | 99.4 | 737500 | 1.3 | 2 | 1.35 | 1.58
EASA TCDSN Jets | A17185 | B735 | The Boeing Company | 737-500 | CFM | CFM56-3B1 |  |  | 2 | 60554 | 51709 | 4 | 89.8 | 85 | 97.3 | 737500 | 0.5 | -0.1 | 1.12 | 0.98
EASA TCDSN Jets | A16915 | B735 | The Boeing Company | 737-500 | CFM | CFM56-3B1 |  |  | 2 | 60554 | 51709 | 4 | 89.7 | 85.9 | 97.5 | 737500 | 0.9 | 0.1 | 1.23 | 1.02
EASA TCDSN Jets | A17836 | B735 | The Boeing Company | 737-500 | CFM | CFM56-3B1 |  |  | 2 | 60554 | 49895 | 4 | 89.7 | 85.9 | 97.4 | 737500 | 0.9 | 0 | 1.23 | 1
EASA TCDSN Jets | A4446 | B735 | The Boeing Company | 737-500 | CFM | CFM56-3B1 |  |  | 2 | 60554 | 49895 | 3 | 89.6 | 84.2 | 98.6 | 737500 | 0 | 1.2 | 1 | 1.32
EASA TCDSN Jets | A120419 | B735 | The Boeing Company | 737-500 | CFM | CFM56-3B1 |  |  | 2 | 60554 | 43998 | 3 | 89.6 | 84.2 | 98.1 | 737500 | 0 | 0.7 | 1 | 1.17
EASA TCDSN Jets | A4449 | B735 | The Boeing Company | 737-500 | CFM | CFM56-3B1 |  |  | 2 | 60554 | 49895 | 3 | 89.6 | 84.2 | 97.4 | 737500 | 0 | 0 | 1 | 1
EASA TCDSN Jets | A120420 | B735 | The Boeing Company | 737-500 | CFM | CFM56-3B1 |  |  | 2 | 60554 | 43998 | 3 | 89.6 | 84.2 | 96.8 | 737500 | 0 | -0.6 | 1 | 0.87
EASA TCDSN Jets | A4376 | B735 | The Boeing Company | 737-500 | CFM | CFM56-3B1 |  |  | 2 | 60554 | 51709 | 3 | 90.4 | 86 | 100 | 737500 | 1.3 | 2.6 | 1.35 | 1.82
EASA TCDSN Jets | A4375 | B735 | The Boeing Company | 737-500 | CFM | CFM56-3B1 |  |  | 2 | 60554 | 49895 | 3 | 90.4 | 86 | 99.8 | 737500 | 1.3 | 2.4 | 1.35 | 1.74
EASA TCDSN Jets | A4374 | B735 | The Boeing Company | 737-500 | CFM | CFM56-3B1 |  |  | 2 | 60554 | 47627 | 3 | 90.4 | 86 | 99.4 | 737500 | 1.3 | 2 | 1.35 | 1.58
EASA TCDSN Jets | A17186 | B735 | The Boeing Company | 737-500 | CFM | CFM56-3B1 |  |  | 2 | 61234 | 51709 | 4 | 89.8 | 85.3 | 97.3 | 737500 | 0.6 | -0.1 | 1.15 | 0.98
EASA TCDSN Jets | A16916 | B735 | The Boeing Company | 737-500 | CFM | CFM56-3B1 |  |  | 2 | 61234 | 51709 | 4 | 89.6 | 86.2 | 97.5 | 737500 | 1 | 0.1 | 1.26 | 1.02
EASA TCDSN Jets | A17187 | B735 | The Boeing Company | 737-500 | CFM | CFM56-3B1 |  |  | 2 | 61688 | 51709 | 4 | 89.7 | 85.5 | 97.3 | 737500 | 0.7 | -0.1 | 1.17 | 0.98
EASA TCDSN Jets | A16917 | B735 | The Boeing Company | 737-500 | CFM | CFM56-3B1 |  |  | 2 | 61688 | 51709 | 4 | 89.5 | 86.5 | 97.5 | 737500 | 1.1 | 0.1 | 1.29 | 1.02
EASA TCDSN Jets | A17188 | B735 | The Boeing Company | 737-500 | CFM | CFM56-3B1 |  |  | 2 | 62142 | 51709 | 4 | 89.7 | 85.7 | 97.3 | 737500 | 0.8 | -0.1 | 1.2 | 0.98
EASA TCDSN Jets | A16918 | B735 | The Boeing Company | 737-500 | CFM | CFM56-3B1 |  |  | 2 | 62142 | 51709 | 4 | 89.4 | 86.7 | 97.5 | 737500 | 1.2 | 0.1 | 1.32 | 1.02
EASA TCDSN Jets | A17189 | B735 | The Boeing Company | 737-500 | CFM | CFM56-3B1 |  |  | 2 | 63049 | 51709 | 4 | 89.7 | 86.2 | 97.3 | 737500 | 1.1 | -0.1 | 1.29 | 0.98
EASA TCDSN Jets | A16919 | B735 | The Boeing Company | 737-500 | CFM | CFM56-3B1 |  |  | 2 | 63049 | 51709 | 4 | 89.2 | 87.3 | 97.5 | 737500 | 1.4 | 0.1 | 1.38 | 1.02
EASA TCDSN Jets | A4452 | B735 | The Boeing Company | 737-500 | CFM | CFM56-3B1 |  |  | 2 | 63049 | 51709 | 3 | 89.2 | 85.4 | 98.7 | 737500 | 0.4 | 1.3 | 1.1 | 1.35
EASA TCDSN Jets | A4455 | B735 | The Boeing Company | 737-500 | CFM | CFM56-3B1 |  |  | 2 | 63049 | 51709 | 3 | 89.2 | 85.4 | 97.6 | 737500 | 0.4 | 0.2 | 1.1 | 1.05
EASA TCDSN Jets | A4379 | B735 | The Boeing Company | 737-500 | CFM | CFM56-3B1 |  |  | 2 | 63049 | 51709 | 3 | 90 | 87.3 | 100 | 737500 | 1.8 | 2.6 | 1.51 | 1.82
EASA TCDSN Jets | A4378 | B735 | The Boeing Company | 737-500 | CFM | CFM56-3B1 |  |  | 2 | 63049 | 49895 | 3 | 90 | 87.3 | 99.8 | 737500 | 1.8 | 2.4 | 1.51 | 1.74
EASA TCDSN Jets | A4377 | B735 | The Boeing Company | 737-500 | CFM | CFM56-3B1 |  |  | 2 | 63049 | 47627 | 3 | 90 | 87.3 | 99.4 | 737500 | 1.8 | 2 | 1.51 | 1.58
EASA TCDSN Jets | A16471 | B735 | The Boeing Company | 737-500 | CFM | CFM56-3B1, CFM56-3C1 |  |  | 2 | 54000 | 49900 | 3 | 90.8 | 83.4 | 99.8 | 737500 | 0.2 | 2.4 | 1.05 | 1.74
EASA TCDSN Jets | A15891 | B735 | The Boeing Company | 737-500 | CFM | CFM56-3B1, CFM56-3C1 |  |  | 2 | 54000 | 49895 | 3 | 90.8 | 83.4 | 99.8 | 737500 | 0.2 | 2.4 | 1.05 | 1.74
EASA TCDSN Jets | A15898 | B735 | The Boeing Company | 737-500 | CFM | CFM56-3B1, CFM56-3C1 |  |  | 2 | 54000 | 49895 | 3 | 90.8 | 83.4 | 99.8 | 737500 | 0.2 | 2.4 | 1.05 | 1.74
EASA TCDSN Jets | A15896 | B735 | The Boeing Company | 737-500 | CFM | CFM56-3B1, CFM56-3C1 |  |  | 2 | 54000 | 49895 | 3 | 90 | 82 | 98.6 | 737500 | -0.9 | 1.2 | 0.81 | 1.32
EASA TCDSN Jets | A16303 | B735 | The Boeing Company | 737-500 | CFM | CFM56-3B1, CFM56-3C1 |  |  | 2 | 54000 | 49895 | 3 | 90 | 82 | 97.4 | 737500 | -0.9 | 0 | 0.81 | 1
EASA TCDSN Jets | A6627 | B735 | The Boeing Company | 737-500 | CFM | CFM56-3B1, CFM56-3C1 |  |  | 2 | 56000 | 49895 | 3 | 89.6 | 85.1 | 99.8 | 737500 | 0.4 | 2.4 | 1.1 | 1.74
EASA TCDSN Jets | A6633 | B735 | The Boeing Company | 737-500 | CFM | CFM56-3B1, CFM56-3C1 |  |  | 2 | 58967 | 49895 | 3 | 90.5 | 85.5 | 99.8 | 737500 | 1.1 | 2.4 | 1.29 | 1.74
EASA TCDSN Jets | A15744 | B735 | The Boeing Company | 737-500 | CFM | CFM56-3B2 |  |  | 2 | 48987 | 47627 | 3 | 89.3 | 81 | 98.4 | 737500 | -1.7 | 1 | 0.68 | 1.26
EASA TCDSN Jets | A15762 | B735 | The Boeing Company | 737-500 | CFM | CFM56-3B2 |  |  | 2 | 48987 | 47627 | 3 | 89.3 | 81 | 97.2 | 737500 | -1.7 | -0.2 | 0.68 | 0.95
EASA TCDSN Jets | A15789 | B735 | The Boeing Company | 737-500 | CFM | CFM56-3B2 |  |  | 2 | 48987 | 47627 | 3 | 90.2 | 80.4 | 98.4 | 737500 | -1.6 | 1 | 0.69 | 1.26
EASA TCDSN Jets | A15802 | B735 | The Boeing Company | 737-500 | CFM | CFM56-3B2 |  |  | 2 | 48987 | 47627 | 3 | 90.2 | 80.4 | 97.2 | 737500 | -1.6 | -0.2 | 0.69 | 0.95
EASA TCDSN Jets | A17190 | B735 | The Boeing Company | 737-500 | CFM | CFM56-3B2 |  |  | 2 | 48987 | 47627 | 4 | 90.6 | 79.8 | 96.9 | 737500 | -1.7 | -0.5 | 0.68 | 0.89
EASA TCDSN Jets | A17138 | B735 | The Boeing Company | 737-500 | CFM | CFM56-3B2 |  |  | 2 | 48987 | 47627 | 4 | 89.6 | 80.6 | 96.9 | 737500 | -1.8 | -0.5 | 0.66 | 0.89
EASA TCDSN Jets | A16868 | B735 | The Boeing Company | 737-500 | CFM | CFM56-3B2 |  |  | 2 | 48987 | 47627 | 4 | 89.6 | 81.3 | 97.1 | 737500 | -1.5 | -0.3 | 0.71 | 0.93
EASA TCDSN Jets | A16920 | B735 | The Boeing Company | 737-500 | CFM | CFM56-3B2 |  |  | 2 | 48987 | 47627 | 4 | 90.6 | 80.6 | 97.1 | 737500 | -1.3 | -0.3 | 0.74 | 0.93
EASA TCDSN Jets | A4387 | B735 | The Boeing Company | 737-500 | CFM | CFM56-3B2 |  |  | 2 | 48987 | 47627 | 3 | 89.3 | 81 | 98.4 | 737500 | -1.7 | 1 | 0.68 | 1.26
EASA TCDSN Jets | A4390 | B735 | The Boeing Company | 737-500 | CFM | CFM56-3B2 |  |  | 2 | 48987 | 47627 | 3 | 89.3 | 81 | 97.2 | 737500 | -1.7 | -0.2 | 0.68 | 0.95
EASA TCDSN Jets | A4381 | B735 | The Boeing Company | 737-500 | CFM | CFM56-3B2 |  |  | 2 | 48987 | 47627 | 3 | 90.2 | 80.4 | 98.4 | 737500 | -1.6 | 1 | 0.69 | 1.26
EASA TCDSN Jets | A4384 | B735 | The Boeing Company | 737-500 | CFM | CFM56-3B2 |  |  | 2 | 48987 | 47627 | 3 | 90.2 | 80.4 | 97.2 | 737500 | -1.6 | -0.2 | 0.69 | 0.95
EASA TCDSN Jets | A17191 | B735 | The Boeing Company | 737-500 | CFM | CFM56-3B2 |  |  | 2 | 49895 | 47627 | 4 | 90.5 | 80.3 | 96.9 | 737500 | -1.5 | -0.5 | 0.71 | 0.89
EASA TCDSN Jets | A16921 | B735 | The Boeing Company | 737-500 | CFM | CFM56-3B2 |  |  | 2 | 49963 | 47627 | 4 | 90.5 | 81 | 97.1 | 737500 | -1.2 | -0.3 | 0.76 | 0.93
EASA TCDSN Jets | A15743 | B735 | The Boeing Company | 737-500 | CFM | CFM56-3B2 |  |  | 2 | 50802 | 47627 | 3 | 89.2 | 81.5 | 98.4 | 737500 | -1.6 | 1 | 0.69 | 1.26
EASA TCDSN Jets | A15761 | B735 | The Boeing Company | 737-500 | CFM | CFM56-3B2 |  |  | 2 | 50802 | 47627 | 3 | 89.2 | 81.5 | 97.2 | 737500 | -1.6 | -0.2 | 0.69 | 0.95
EASA TCDSN Jets | A15788 | B735 | The Boeing Company | 737-500 | CFM | CFM56-3B2 |  |  | 2 | 50802 | 47627 | 3 | 90.1 | 80.9 | 98.4 | 737500 | -1.4 | 1 | 0.72 | 1.26
EASA TCDSN Jets | A15801 | B735 | The Boeing Company | 737-500 | CFM | CFM56-3B2 |  |  | 2 | 50802 | 47627 | 3 | 90.1 | 80.9 | 97.2 | 737500 | -1.4 | -0.2 | 0.72 | 0.95
EASA TCDSN Jets | A4399 | B735 | The Boeing Company | 737-500 | CFM | CFM56-3B2 |  |  | 2 | 50802 | 47627 | 3 | 89.2 | 81.5 | 98.4 | 737500 | -1.6 | 1 | 0.69 | 1.26
EASA TCDSN Jets | A4402 | B735 | The Boeing Company | 737-500 | CFM | CFM56-3B2 |  |  | 2 | 50802 | 47627 | 3 | 89.2 | 81.5 | 97.2 | 737500 | -1.6 | -0.2 | 0.69 | 0.95
EASA TCDSN Jets | A4393 | B735 | The Boeing Company | 737-500 | CFM | CFM56-3B2 |  |  | 2 | 50802 | 47627 | 3 | 90.1 | 80.9 | 98.4 | 737500 | -1.4 | 1 | 0.72 | 1.26
EASA TCDSN Jets | A4396 | B735 | The Boeing Company | 737-500 | CFM | CFM56-3B2 |  |  | 2 | 50802 | 47627 | 3 | 90.1 | 80.9 | 97.2 | 737500 | -1.4 | -0.2 | 0.72 | 0.95
EASA TCDSN Jets | A17192 | B735 | The Boeing Company | 737-500 | CFM | CFM56-3B2 |  |  | 2 | 50938 | 47627 | 4 | 90.4 | 80.7 | 96.9 | 737500 | -1.3 | -0.5 | 0.74 | 0.89
EASA TCDSN Jets | A17139 | B735 | The Boeing Company | 737-500 | CFM | CFM56-3B2 |  |  | 2 | 50938 | 47627 | 4 | 89.4 | 81.5 | 96.9 | 737500 | -1.5 | -0.5 | 0.71 | 0.89
EASA TCDSN Jets | A16869 | B735 | The Boeing Company | 737-500 | CFM | CFM56-3B2 |  |  | 2 | 50938 | 47627 | 4 | 89.4 | 82.2 | 97.1 | 737500 | -1.1 | -0.3 | 0.78 | 0.93
EASA TCDSN Jets | A16922 | B735 | The Boeing Company | 737-500 | CFM | CFM56-3B2 |  |  | 2 | 50938 | 47627 | 4 | 90.4 | 81.4 | 97.1 | 737500 | -1 | -0.3 | 0.79 | 0.93
EASA TCDSN Jets | A15742 | B735 | The Boeing Company | 737-500 | CFM | CFM56-3B2 |  |  | 2 | 52389 | 47627 | 3 | 89.1 | 82.1 | 98.4 | 737500 | -1.3 | 1 | 0.74 | 1.26
EASA TCDSN Jets | A15760 | B735 | The Boeing Company | 737-500 | CFM | CFM56-3B2 |  |  | 2 | 52389 | 47627 | 3 | 89.1 | 82.1 | 97.2 | 737500 | -1.3 | -0.2 | 0.74 | 0.95
EASA TCDSN Jets | A15787 | B735 | The Boeing Company | 737-500 | CFM | CFM56-3B2 |  |  | 2 | 52389 | 47627 | 3 | 90.1 | 81.4 | 98.4 | 737500 | -1.2 | 1 | 0.76 | 1.26
EASA TCDSN Jets | A15800 | B735 | The Boeing Company | 737-500 | CFM | CFM56-3B2 |  |  | 2 | 52389 | 47627 | 3 | 90.1 | 81.4 | 97.2 | 737500 | -1.2 | -0.2 | 0.76 | 0.95
EASA TCDSN Jets | A17193 | B735 | The Boeing Company | 737-500 | CFM | CFM56-3B2 |  |  | 2 | 52389 | 47627 | 4 | 90.3 | 81.3 | 96.9 | 737500 | -1.1 | -0.5 | 0.78 | 0.89
EASA TCDSN Jets | A17140 | B735 | The Boeing Company | 737-500 | CFM | CFM56-3B2 |  |  | 2 | 52389 | 47627 | 4 | 89.3 | 82.1 | 96.9 | 737500 | -1.2 | -0.5 | 0.76 | 0.89
EASA TCDSN Jets | A16870 | B735 | The Boeing Company | 737-500 | CFM | CFM56-3B2 |  |  | 2 | 52389 | 47627 | 4 | 89.3 | 82.9 | 97.1 | 737500 | -0.8 | -0.3 | 0.83 | 0.93
EASA TCDSN Jets | A16923 | B735 | The Boeing Company | 737-500 | CFM | CFM56-3B2 |  |  | 2 | 52389 | 47627 | 4 | 90.3 | 82.1 | 97.1 | 737500 | -0.7 | -0.3 | 0.85 | 0.93
EASA TCDSN Jets | A4411 | B735 | The Boeing Company | 737-500 | CFM | CFM56-3B2 |  |  | 2 | 52389 | 47627 | 3 | 89.1 | 82.1 | 98.4 | 737500 | -1.3 | 1 | 0.74 | 1.26
EASA TCDSN Jets | A4414 | B735 | The Boeing Company | 737-500 | CFM | CFM56-3B2 |  |  | 2 | 52389 | 47627 | 3 | 89.1 | 82.1 | 97.2 | 737500 | -1.3 | -0.2 | 0.74 | 0.95
EASA TCDSN Jets | A4405 | B735 | The Boeing Company | 737-500 | CFM | CFM56-3B2 |  |  | 2 | 52389 | 47627 | 3 | 90.1 | 81.4 | 98.4 | 737500 | -1.2 | 1 | 0.76 | 1.26
EASA TCDSN Jets | A4408 | B735 | The Boeing Company | 737-500 | CFM | CFM56-3B2 |  |  | 2 | 52389 | 47627 | 3 | 90.1 | 81.4 | 97.2 | 737500 | -1.2 | -0.2 | 0.76 | 0.95
EASA TCDSN Jets | A17194 | B735 | The Boeing Company | 737-500 | CFM | CFM56-3B2 |  |  | 2 | 53750 | 47627 | 4 | 90.2 | 81.9 | 96.9 | 737500 | -0.8 | -0.5 | 0.83 | 0.89
EASA TCDSN Jets | A17141 | B735 | The Boeing Company | 737-500 | CFM | CFM56-3B2 |  |  | 2 | 53750 | 47627 | 4 | 89.2 | 82.7 | 96.9 | 737500 | -0.9 | -0.5 | 0.81 | 0.89
EASA TCDSN Jets | A16871 | B735 | The Boeing Company | 737-500 | CFM | CFM56-3B2 |  |  | 2 | 53750 | 47627 | 4 | 89.2 | 83.6 | 97.1 | 737500 | -0.5 | -0.3 | 0.89 | 0.93
EASA TCDSN Jets | A16924 | B735 | The Boeing Company | 737-500 | CFM | CFM56-3B2 |  |  | 2 | 53750 | 47627 | 4 | 90.2 | 82.7 | 97.1 | 737500 | -0.4 | -0.3 | 0.91 | 0.93
EASA TCDSN Jets | A17855 | B735 | The Boeing Company | 737-500 | CFM | CFM56-3B2 |  |  | 2 | 54000 | 49895 | 4 | 89.2 | 83.7 | 97.4 | 737500 | -0.4 | 0 | 0.91 | 1
EASA TCDSN Jets | A17852 | B735 | The Boeing Company | 737-500 | CFM | CFM56-3B2 |  |  | 2 | 54000 | 49895 | 4 | 90.2 | 82.8 | 97.4 | 737500 | -0.4 | 0 | 0.91 | 1
EASA TCDSN Jets | A17142 | B735 | The Boeing Company | 737-500 | CFM | CFM56-3B2 |  |  | 2 | 54431 | 47627 | 4 | 89.2 | 83.1 | 96.9 | 737500 | -0.7 | -0.5 | 0.85 | 0.89
EASA TCDSN Jets | A16872 | B735 | The Boeing Company | 737-500 | CFM | CFM56-3B2 |  |  | 2 | 54431 | 47627 | 4 | 89.2 | 83.9 | 97.1 | 737500 | -0.3 | -0.3 | 0.93 | 0.93
EASA TCDSN Jets | A17195 | B735 | The Boeing Company | 737-500 | CFM | CFM56-3B2 |  |  | 2 | 55111 | 49895 | 4 | 90.2 | 82.5 | 97.2 | 737500 | -0.6 | -0.2 | 0.87 | 0.95
EASA TCDSN Jets | A17143 | B735 | The Boeing Company | 737-500 | CFM | CFM56-3B2 |  |  | 2 | 55111 | 49895 | 4 | 89.2 | 83.4 | 97.2 | 737500 | -0.6 | -0.2 | 0.87 | 0.95
EASA TCDSN Jets | A16873 | B735 | The Boeing Company | 737-500 | CFM | CFM56-3B2 |  |  | 2 | 55111 | 49895 | 4 | 89.1 | 84.2 | 97.4 | 737500 | -0.2 | 0 | 0.95 | 1
EASA TCDSN Jets | A16925 | B735 | The Boeing Company | 737-500 | CFM | CFM56-3B2 |  |  | 2 | 55111 | 49895 | 4 | 90.2 | 83.4 | 97.4 | 737500 | -0.1 | 0 | 0.98 | 1
EASA TCDSN Jets | A17144 | B735 | The Boeing Company | 737-500 | CFM | CFM56-3B2 |  |  | 2 | 56018 | 49895 | 4 | 89.1 | 83.8 | 97.2 | 737500 | -0.5 | -0.2 | 0.89 | 0.95
EASA TCDSN Jets | A16874 | B735 | The Boeing Company | 737-500 | CFM | CFM56-3B2 |  |  | 2 | 56018 | 49895 | 4 | 88.9 | 84.7 | 97.4 | 737500 | -0.1 | 0 | 0.98 | 1
EASA TCDSN Jets | A15741 | B735 | The Boeing Company | 737-500 | CFM | CFM56-3B2 |  |  | 2 | 56472 | 47627 | 3 | 88.8 | 83.3 | 98.4 | 737500 | -0.9 | 1 | 0.81 | 1.26
EASA TCDSN Jets | A15759 | B735 | The Boeing Company | 737-500 | CFM | CFM56-3B2 |  |  | 2 | 56472 | 47627 | 3 | 88.8 | 83.3 | 97.2 | 737500 | -0.9 | -0.2 | 0.81 | 0.95
EASA TCDSN Jets | A15786 | B735 | The Boeing Company | 737-500 | CFM | CFM56-3B2 |  |  | 2 | 56472 | 47627 | 3 | 89.9 | 82.8 | 98.4 | 737500 | -0.6 | 1 | 0.87 | 1.26
EASA TCDSN Jets | A15799 | B735 | The Boeing Company | 737-500 | CFM | CFM56-3B2 |  |  | 2 | 56472 | 47627 | 3 | 89.9 | 82.8 | 97.2 | 737500 | -0.6 | -0.2 | 0.87 | 0.95
EASA TCDSN Jets | A17196 | B735 | The Boeing Company | 737-500 | CFM | CFM56-3B2 |  |  | 2 | 56472 | 49895 | 4 | 90.1 | 83.1 | 97.2 | 737500 | -0.3 | -0.2 | 0.93 | 0.95
EASA TCDSN Jets | A17145 | B735 | The Boeing Company | 737-500 | CFM | CFM56-3B2 |  |  | 2 | 56472 | 49895 | 4 | 89.1 | 84 | 97.2 | 737500 | -0.4 | -0.2 | 0.91 | 0.95
EASA TCDSN Jets | A16875 | B735 | The Boeing Company | 737-500 | CFM | CFM56-3B2 |  |  | 2 | 56472 | 49895 | 4 | 88.9 | 84.9 | 97.4 | 737500 | 0 | 0 | 1 | 1
EASA TCDSN Jets | A16926 | B735 | The Boeing Company | 737-500 | CFM | CFM56-3B2 |  |  | 2 | 56472 | 49895 | 4 | 90.1 | 84 | 97.4 | 737500 | 0.1 | 0 | 1.02 | 1
EASA TCDSN Jets | A4423 | B735 | The Boeing Company | 737-500 | CFM | CFM56-3B2 |  |  | 2 | 56472 | 47627 | 3 | 88.8 | 83.3 | 98.4 | 737500 | -0.9 | 1 | 0.81 | 1.26
EASA TCDSN Jets | A4426 | B735 | The Boeing Company | 737-500 | CFM | CFM56-3B2 |  |  | 2 | 56472 | 47627 | 3 | 88.8 | 83.3 | 97.2 | 737500 | -0.9 | -0.2 | 0.81 | 0.95
EASA TCDSN Jets | A4417 | B735 | The Boeing Company | 737-500 | CFM | CFM56-3B2 |  |  | 2 | 56472 | 47627 | 3 | 89.9 | 82.8 | 98.4 | 737500 | -0.6 | 1 | 0.87 | 1.26
EASA TCDSN Jets | A4420 | B735 | The Boeing Company | 737-500 | CFM | CFM56-3B2 |  |  | 2 | 56472 | 47627 | 3 | 89.9 | 82.8 | 97.2 | 737500 | -0.6 | -0.2 | 0.87 | 0.95
EASA TCDSN Jets | A17146 | B735 | The Boeing Company | 737-500 | CFM | CFM56-3B2 |  |  | 2 | 56789 | 49895 | 4 | 89 | 84.2 | 97.2 | 737500 | -0.3 | -0.2 | 0.93 | 0.95
EASA TCDSN Jets | A16876 | B735 | The Boeing Company | 737-500 | CFM | CFM56-3B2 |  |  | 2 | 56789 | 49895 | 4 | 88.8 | 85 | 97.4 | 737500 | 0 | 0 | 1 | 1
EASA TCDSN Jets | A17147 | B735 | The Boeing Company | 737-500 | CFM | CFM56-3B2 |  |  | 2 | 57107 | 49895 | 4 | 89 | 84.4 | 97.2 | 737500 | -0.2 | -0.2 | 0.95 | 0.95
EASA TCDSN Jets | A16877 | B735 | The Boeing Company | 737-500 | CFM | CFM56-3B2 |  |  | 2 | 57107 | 49895 | 4 | 88.7 | 85.2 | 97.4 | 737500 | 0.1 | 0 | 1.02 | 1
EASA TCDSN Jets | A17148 | B735 | The Boeing Company | 737-500 | CFM | CFM56-3B2 |  |  | 2 | 57379 | 51709 | 4 | 89 | 84.5 | 97.3 | 737500 | -0.1 | -0.1 | 0.98 | 0.98
EASA TCDSN Jets | A16878 | B735 | The Boeing Company | 737-500 | CFM | CFM56-3B2 |  |  | 2 | 57379 | 51709 | 4 | 88.7 | 85.3 | 97.5 | 737500 | 0.1 | 0.1 | 1.02 | 1.02
EASA TCDSN Jets | A17197 | B735 | The Boeing Company | 737-500 | CFM | CFM56-3B2 |  |  | 2 | 57606 | 49895 | 4 | 90 | 83.6 | 97.2 | 737500 | -0.1 | -0.2 | 0.98 | 0.95
EASA TCDSN Jets | A16927 | B735 | The Boeing Company | 737-500 | CFM | CFM56-3B2 |  |  | 2 | 57606 | 49895 | 4 | 90 | 84.5 | 97.4 | 737500 | 0.4 | 0 | 1.1 | 1
EASA TCDSN Jets | A17149 | B735 | The Boeing Company | 737-500 | CFM | CFM56-3B2 |  |  | 2 | 58014 | 51709 | 4 | 89 | 84.8 | 97.3 | 737500 | 0 | -0.1 | 1 | 0.98
EASA TCDSN Jets | A16879 | B735 | The Boeing Company | 737-500 | CFM | CFM56-3B2 |  |  | 2 | 58014 | 51709 | 4 | 88.5 | 85.7 | 97.5 | 737500 | 0.2 | 0.1 | 1.05 | 1.02
EASA TCDSN Jets | A17198 | B735 | The Boeing Company | 737-500 | CFM | CFM56-3B2 |  |  | 2 | 58059 | 49895 | 4 | 90 | 83.8 | 97.2 | 737500 | 0 | -0.2 | 1 | 0.95
EASA TCDSN Jets | A16928 | B735 | The Boeing Company | 737-500 | CFM | CFM56-3B2 |  |  | 2 | 58059 | 49895 | 4 | 90 | 84.7 | 97.4 | 737500 | 0.4 | 0 | 1.1 | 1
EASA TCDSN Jets | A17150 | B735 | The Boeing Company | 737-500 | CFM | CFM56-3B2 |  |  | 2 | 58377 | 51709 | 4 | 88.9 | 85 | 97.3 | 737500 | 0.1 | -0.1 | 1.02 | 0.98
EASA TCDSN Jets | A16880 | B735 | The Boeing Company | 737-500 | CFM | CFM56-3B2 |  |  | 2 | 58377 | 51709 | 4 | 88.4 | 86 | 97.5 | 737500 | 0.3 | 0.1 | 1.07 | 1.02
EASA TCDSN Jets | A15740 | B735 | The Boeing Company | 737-500 | CFM | CFM56-3B2 |  |  | 2 | 58740 | 49895 | 3 | 88.5 | 84.3 | 98.6 | 737500 | -0.5 | 1.2 | 0.89 | 1.32
EASA TCDSN Jets | A15758 | B735 | The Boeing Company | 737-500 | CFM | CFM56-3B2 |  |  | 2 | 58740 | 49895 | 3 | 88.5 | 84.3 | 97.4 | 737500 | -0.5 | 0 | 0.89 | 1
EASA TCDSN Jets | A15785 | B735 | The Boeing Company | 737-500 | CFM | CFM56-3B2 |  |  | 2 | 58740 | 47627 | 3 | 89.8 | 83.6 | 98.4 | 737500 | -0.2 | 1 | 0.95 | 1.26
EASA TCDSN Jets | A15798 | B735 | The Boeing Company | 737-500 | CFM | CFM56-3B2 |  |  | 2 | 58740 | 47627 | 3 | 89.8 | 83.6 | 97.2 | 737500 | -0.2 | -0.2 | 0.95 | 0.95
EASA TCDSN Jets | A17199 | B735 | The Boeing Company | 737-500 | CFM | CFM56-3B2 |  |  | 2 | 58740 | 49895 | 4 | 89.9 | 84.1 | 97.2 | 737500 | 0.1 | -0.2 | 1.02 | 0.95
EASA TCDSN Jets | A17151 | B735 | The Boeing Company | 737-500 | CFM | CFM56-3B2 |  |  | 2 | 58740 | 51709 | 4 | 88.8 | 85.1 | 97.3 | 737500 | 0 | -0.1 | 1 | 0.98
EASA TCDSN Jets | A16881 | B735 | The Boeing Company | 737-500 | CFM | CFM56-3B2 |  |  | 2 | 58740 | 51709 | 4 | 88.4 | 86.3 | 97.5 | 737500 | 0.4 | 0.1 | 1.1 | 1.02
EASA TCDSN Jets | A16929 | B735 | The Boeing Company | 737-500 | CFM | CFM56-3B2 |  |  | 2 | 58740 | 49895 | 4 | 89.9 | 85 | 97.4 | 737500 | 0.6 | 0 | 1.15 | 1
EASA TCDSN Jets | A4435 | B735 | The Boeing Company | 737-500 | CFM | CFM56-3B2 |  |  | 2 | 58740 | 49895 | 3 | 88.5 | 84.3 | 98.6 | 737500 | -0.5 | 1.2 | 0.89 | 1.32
EASA TCDSN Jets | A4438 | B735 | The Boeing Company | 737-500 | CFM | CFM56-3B2 |  |  | 2 | 58740 | 49895 | 3 | 88.5 | 84.3 | 97.4 | 737500 | -0.5 | 0 | 0.89 | 1
EASA TCDSN Jets | A4429 | B735 | The Boeing Company | 737-500 | CFM | CFM56-3B2 |  |  | 2 | 58740 | 47627 | 3 | 89.8 | 83.6 | 98.4 | 737500 | -0.2 | 1 | 0.95 | 1.26
EASA TCDSN Jets | A4432 | B735 | The Boeing Company | 737-500 | CFM | CFM56-3B2 |  |  | 2 | 58740 | 47627 | 3 | 89.8 | 83.6 | 97.2 | 737500 | -0.2 | -0.2 | 0.95 | 0.95
EASA TCDSN Jets | A17152 | B735 | The Boeing Company | 737-500 | CFM | CFM56-3B2 |  |  | 2 | 59080 | 51709 | 4 | 88.8 | 85.3 | 97.3 | 737500 | 0.1 | -0.1 | 1.02 | 0.98
EASA TCDSN Jets | A16882 | B735 | The Boeing Company | 737-500 | CFM | CFM56-3B2 |  |  | 2 | 59080 | 51709 | 4 | 88.3 | 86.6 | 97.5 | 737500 | 0.5 | 0.1 | 1.12 | 1.02
EASA TCDSN Jets | A17153 | B735 | The Boeing Company | 737-500 | CFM | CFM56-3B2 |  |  | 2 | 59420 | 51709 | 4 | 88.7 | 85.5 | 97.3 | 737500 | 0.2 | -0.1 | 1.05 | 0.98
EASA TCDSN Jets | A16883 | B735 | The Boeing Company | 737-500 | CFM | CFM56-3B2 |  |  | 2 | 59420 | 51709 | 4 | 88.2 | 86.9 | 97.5 | 737500 | 0.7 | 0.1 | 1.17 | 1.02
EASA TCDSN Jets | A17200 | B735 | The Boeing Company | 737-500 | CFM | CFM56-3B2 |  |  | 2 | 59647 | 49895 | 4 | 89.9 | 84.5 | 97.2 | 737500 | 0.3 | -0.2 | 1.07 | 0.95
EASA TCDSN Jets | A16930 | B735 | The Boeing Company | 737-500 | CFM | CFM56-3B2 |  |  | 2 | 59647 | 51709 | 4 | 89.9 | 85.5 | 97.5 | 737500 | 0.8 | 0.1 | 1.2 | 1.02
EASA TCDSN Jets | A17154 | B735 | The Boeing Company | 737-500 | CFM | CFM56-3B2 |  |  | 2 | 59828 | 51709 | 4 | 88.6 | 85.8 | 97.3 | 737500 | 0.3 | -0.1 | 1.07 | 0.98
EASA TCDSN Jets | A16884 | B735 | The Boeing Company | 737-500 | CFM | CFM56-3B2 |  |  | 2 | 59828 | 51709 | 4 | 88.1 | 87.3 | 97.5 | 737500 | 0.8 | 0.1 | 1.2 | 1.02
EASA TCDSN Jets | A17155 | B735 | The Boeing Company | 737-500 | CFM | CFM56-3B2 |  |  | 2 | 60237 | 51709 | 4 | 88.6 | 86 | 97.3 | 737500 | 0.4 | -0.1 | 1.1 | 0.98
EASA TCDSN Jets | A16885 | B735 | The Boeing Company | 737-500 | CFM | CFM56-3B2 |  |  | 2 | 60237 | 51709 | 4 | 88 | 87.8 | 97.5 | 737500 | 1 | 0.1 | 1.26 | 1.02
EASA TCDSN Jets | A4441 | B735 | The Boeing Company | 737-500 | CFM | CFM56-3B2 |  |  | 2 | 60237 | 51709 | 3 | 88.2 | 85.4 | 98.7 | 737500 | -0.1 | 1.3 | 0.98 | 1.35
EASA TCDSN Jets | A120413 | B735 | The Boeing Company | 737-500 | CFM | CFM56-3B2 |  |  | 2 | 60237 | 43998 | 3 | 88.2 | 85.4 | 98.1 | 737500 | -0.1 | 0.7 | 0.98 | 1.17
EASA TCDSN Jets | A4444 | B735 | The Boeing Company | 737-500 | CFM | CFM56-3B2 |  |  | 2 | 60237 | 51709 | 3 | 88.2 | 85.4 | 97.6 | 737500 | -0.1 | 0.2 | 0.98 | 1.05
EASA TCDSN Jets | A120414 | B735 | The Boeing Company | 737-500 | CFM | CFM56-3B2 |  |  | 2 | 60237 | 43998 | 3 | 88.2 | 85.4 | 96.8 | 737500 | -0.1 | -0.6 | 0.98 | 0.87
EASA TCDSN Jets | A15784 | B735 | The Boeing Company | 737-500 | CFM | CFM56-3B2 |  |  | 2 | 60554 | 49895 | 3 | 89.6 | 84.2 | 98.6 | 737500 | 0 | 1.2 | 1 | 1.32
EASA TCDSN Jets | A15797 | B735 | The Boeing Company | 737-500 | CFM | CFM56-3B2 |  |  | 2 | 60554 | 49895 | 3 | 89.6 | 84.2 | 97.4 | 737500 | 0 | 0 | 1 | 1
EASA TCDSN Jets | A17201 | B735 | The Boeing Company | 737-500 | CFM | CFM56-3B2 |  |  | 2 | 60554 | 51709 | 4 | 89.8 | 85 | 97.3 | 737500 | 0.5 | -0.1 | 1.12 | 0.98
EASA TCDSN Jets | A16931 | B735 | The Boeing Company | 737-500 | CFM | CFM56-3B2 |  |  | 2 | 60554 | 51709 | 4 | 89.7 | 85.9 | 97.5 | 737500 | 0.9 | 0.1 | 1.23 | 1.02
EASA TCDSN Jets | A17837 | B735 | The Boeing Company | 737-500 | CFM | CFM56-3B2 |  |  | 2 | 60554 | 49895 | 4 | 89.7 | 85.9 | 97.4 | 737500 | 0.9 | 0 | 1.23 | 1
EASA TCDSN Jets | A4447 | B735 | The Boeing Company | 737-500 | CFM | CFM56-3B2 |  |  | 2 | 60554 | 49895 | 3 | 89.6 | 84.2 | 98.6 | 737500 | 0 | 1.2 | 1 | 1.32
EASA TCDSN Jets | A120415 | B735 | The Boeing Company | 737-500 | CFM | CFM56-3B2 |  |  | 2 | 60554 | 43998 | 3 | 89.6 | 84.2 | 98.1 | 737500 | 0 | 0.7 | 1 | 1.17
EASA TCDSN Jets | A4450 | B735 | The Boeing Company | 737-500 | CFM | CFM56-3B2 |  |  | 2 | 60554 | 49895 | 3 | 89.6 | 84.2 | 97.4 | 737500 | 0 | 0 | 1 | 1
EASA TCDSN Jets | A120416 | B735 | The Boeing Company | 737-500 | CFM | CFM56-3B2 |  |  | 2 | 60554 | 43998 | 3 | 89.6 | 84.2 | 96.8 | 737500 | 0 | -0.6 | 1 | 0.87
EASA TCDSN Jets | A17202 | B735 | The Boeing Company | 737-500 | CFM | CFM56-3B2 |  |  | 2 | 61234 | 51709 | 4 | 89.8 | 85.3 | 97.3 | 737500 | 0.6 | -0.1 | 1.15 | 0.98
EASA TCDSN Jets | A16932 | B735 | The Boeing Company | 737-500 | CFM | CFM56-3B2 |  |  | 2 | 61234 | 51709 | 4 | 89.6 | 86.2 | 97.5 | 737500 | 1 | 0.1 | 1.26 | 1.02
EASA TCDSN Jets | A17203 | B735 | The Boeing Company | 737-500 | CFM | CFM56-3B2 |  |  | 2 | 61688 | 51709 | 4 | 89.7 | 85.5 | 97.3 | 737500 | 0.7 | -0.1 | 1.17 | 0.98
EASA TCDSN Jets | A16933 | B735 | The Boeing Company | 737-500 | CFM | CFM56-3B2 |  |  | 2 | 61688 | 51709 | 4 | 89.5 | 86.5 | 97.5 | 737500 | 1.1 | 0.1 | 1.29 | 1.02
EASA TCDSN Jets | A17204 | B735 | The Boeing Company | 737-500 | CFM | CFM56-3B2 |  |  | 2 | 62142 | 51709 | 4 | 89.7 | 85.7 | 97.3 | 737500 | 0.8 | -0.1 | 1.2 | 0.98
EASA TCDSN Jets | A16934 | B735 | The Boeing Company | 737-500 | CFM | CFM56-3B2 |  |  | 2 | 62142 | 51709 | 4 | 89.4 | 86.7 | 97.5 | 737500 | 1.2 | 0.1 | 1.32 | 1.02
EASA TCDSN Jets | A17205 | B735 | The Boeing Company | 737-500 | CFM | CFM56-3B2 |  |  | 2 | 63049 | 51709 | 4 | 89.7 | 89.7 | 97.3 | 737500 | 2.8 | -0.1 | 1.91 | 0.98
EASA TCDSN Jets | A16935 | B735 | The Boeing Company | 737-500 | CFM | CFM56-3B2 |  |  | 2 | 63049 | 51709 | 4 | 89.2 | 87.3 | 97.5 | 737500 | 1.4 | 0.1 | 1.38 | 1.02
EASA TCDSN Jets | A4453 | B735 | The Boeing Company | 737-500 | CFM | CFM56-3B2 |  |  | 2 | 63049 | 51709 | 3 | 89.2 | 85.4 | 98.7 | 737500 | 0.4 | 1.3 | 1.1 | 1.35
EASA TCDSN Jets | A4456 | B735 | The Boeing Company | 737-500 | CFM | CFM56-3B2 |  |  | 2 | 63049 | 51709 | 3 | 89.2 | 85.4 | 97.6 | 737500 | 0.4 | 0.2 | 1.1 | 1.05
EASA TCDSN Jets | A15752 | B735 | The Boeing Company | 737-500 | CFM | CFM56-3C1 |  |  | 2 | 48987 | 47627 | 3 | 89.3 | 81 | 98.4 | 737500 | -1.7 | 1 | 0.68 | 1.26
EASA TCDSN Jets | A15770 | B735 | The Boeing Company | 737-500 | CFM | CFM56-3C1 |  |  | 2 | 48987 | 47627 | 3 | 89.3 | 81 | 97.2 | 737500 | -1.7 | -0.2 | 0.68 | 0.95
EASA TCDSN Jets | A15796 | B735 | The Boeing Company | 737-500 | CFM | CFM56-3C1 |  |  | 2 | 48987 | 47627 | 3 | 90.2 | 80.4 | 98.4 | 737500 | -1.6 | 1 | 0.69 | 1.26
EASA TCDSN Jets | A15811 | B735 | The Boeing Company | 737-500 | CFM | CFM56-3C1 |  |  | 2 | 48987 | 47627 | 3 | 90.2 | 80.4 | 97.2 | 737500 | -1.6 | -0.2 | 0.69 | 0.95
EASA TCDSN Jets | A17206 | B735 | The Boeing Company | 737-500 | CFM | CFM56-3C1 |  |  | 2 | 48987 | 47627 | 4 | 90.6 | 79.8 | 96.9 | 737500 | -1.7 | -0.5 | 0.68 | 0.89
EASA TCDSN Jets | A17156 | B735 | The Boeing Company | 737-500 | CFM | CFM56-3C1 |  |  | 2 | 48987 | 47627 | 4 | 89.6 | 80.6 | 96.9 | 737500 | -1.8 | -0.5 | 0.66 | 0.89
EASA TCDSN Jets | A16886 | B735 | The Boeing Company | 737-500 | CFM | CFM56-3C1 |  |  | 2 | 48987 | 47627 | 4 | 89.6 | 81.3 | 97.1 | 737500 | -1.5 | -0.3 | 0.71 | 0.93
EASA TCDSN Jets | A16936 | B735 | The Boeing Company | 737-500 | CFM | CFM56-3C1 |  |  | 2 | 48987 | 47627 | 4 | 90.6 | 80.6 | 97.1 | 737500 | -1.3 | -0.3 | 0.74 | 0.93
EASA TCDSN Jets | A4388 | B735 | The Boeing Company | 737-500 | CFM | CFM56-3C1 |  |  | 2 | 48987 | 47627 | 3 | 89.3 | 81 | 98.4 | 737500 | -1.7 | 1 | 0.68 | 1.26
EASA TCDSN Jets | A4391 | B735 | The Boeing Company | 737-500 | CFM | CFM56-3C1 |  |  | 2 | 48987 | 47627 | 3 | 89.3 | 81 | 97.2 | 737500 | -1.7 | -0.2 | 0.68 | 0.95
EASA TCDSN Jets | A4382 | B735 | The Boeing Company | 737-500 | CFM | CFM56-3C1 |  |  | 2 | 48987 | 47627 | 3 | 90.2 | 80.4 | 98.4 | 737500 | -1.6 | 1 | 0.69 | 1.26
EASA TCDSN Jets | A4385 | B735 | The Boeing Company | 737-500 | CFM | CFM56-3C1 |  |  | 2 | 48987 | 47627 | 3 | 90.2 | 80.4 | 97.2 | 737500 | -1.6 | -0.2 | 0.69 | 0.95
EASA TCDSN Jets | A17207 | B735 | The Boeing Company | 737-500 | CFM | CFM56-3C1 |  |  | 2 | 49895 | 47627 | 4 | 90.5 | 80.3 | 96.9 | 737500 | -1.5 | -0.5 | 0.71 | 0.89
EASA TCDSN Jets | A16937 | B735 | The Boeing Company | 737-500 | CFM | CFM56-3C1 |  |  | 2 | 49963 | 47627 | 4 | 90.5 | 81 | 97.1 | 737500 | -1.2 | -0.3 | 0.76 | 0.93
EASA TCDSN Jets | A15751 | B735 | The Boeing Company | 737-500 | CFM | CFM56-3C1 |  |  | 2 | 50802 | 47627 | 3 | 89.2 | 81.5 | 98.4 | 737500 | -1.6 | 1 | 0.69 | 1.26
EASA TCDSN Jets | A15769 | B735 | The Boeing Company | 737-500 | CFM | CFM56-3C1 |  |  | 2 | 50802 | 47627 | 3 | 89.2 | 81.5 | 97.2 | 737500 | -1.6 | -0.2 | 0.69 | 0.95
EASA TCDSN Jets | A15795 | B735 | The Boeing Company | 737-500 | CFM | CFM56-3C1 |  |  | 2 | 50802 | 47627 | 3 | 90.1 | 80.9 | 98.4 | 737500 | -1.4 | 1 | 0.72 | 1.26
EASA TCDSN Jets | A15810 | B735 | The Boeing Company | 737-500 | CFM | CFM56-3C1 |  |  | 2 | 50802 | 47627 | 3 | 90.1 | 80.9 | 97.2 | 737500 | -1.4 | -0.2 | 0.72 | 0.95
EASA TCDSN Jets | A4400 | B735 | The Boeing Company | 737-500 | CFM | CFM56-3C1 |  |  | 2 | 50802 | 47627 | 3 | 89.2 | 81.5 | 98.4 | 737500 | -1.6 | 1 | 0.69 | 1.26
EASA TCDSN Jets | A4403 | B735 | The Boeing Company | 737-500 | CFM | CFM56-3C1 |  |  | 2 | 50802 | 47627 | 3 | 89.2 | 81.5 | 97.2 | 737500 | -1.6 | -0.2 | 0.69 | 0.95
EASA TCDSN Jets | A4394 | B735 | The Boeing Company | 737-500 | CFM | CFM56-3C1 |  |  | 2 | 50802 | 47627 | 3 | 90.1 | 80.9 | 98.4 | 737500 | -1.4 | 1 | 0.72 | 1.26
EASA TCDSN Jets | A4397 | B735 | The Boeing Company | 737-500 | CFM | CFM56-3C1 |  |  | 2 | 50802 | 47627 | 3 | 90.1 | 80.9 | 97.2 | 737500 | -1.4 | -0.2 | 0.72 | 0.95
EASA TCDSN Jets | A17208 | B735 | The Boeing Company | 737-500 | CFM | CFM56-3C1 |  |  | 2 | 50938 | 47627 | 4 | 90.4 | 80.7 | 96.9 | 737500 | -1.3 | -0.5 | 0.74 | 0.89
EASA TCDSN Jets | A17157 | B735 | The Boeing Company | 737-500 | CFM | CFM56-3C1 |  |  | 2 | 50938 | 47627 | 4 | 89.4 | 81.5 | 96.9 | 737500 | -1.5 | -0.5 | 0.71 | 0.89
EASA TCDSN Jets | A16887 | B735 | The Boeing Company | 737-500 | CFM | CFM56-3C1 |  |  | 2 | 50938 | 47627 | 4 | 89.4 | 82.2 | 97.1 | 737500 | -1.1 | -0.3 | 0.78 | 0.93
EASA TCDSN Jets | A16938 | B735 | The Boeing Company | 737-500 | CFM | CFM56-3C1 |  |  | 2 | 50938 | 47627 | 4 | 90.4 | 81.4 | 97.1 | 737500 | -1 | -0.3 | 0.79 | 0.93
EASA TCDSN Jets | A15768 | B735 | The Boeing Company | 737-500 | CFM | CFM56-3C1 |  |  | 2 | 52163 | 49895 | 3 | 89.1 | 82 | 97.4 | 737500 | -1.4 | 0 | 0.72 | 1
EASA TCDSN Jets | A15809 | B735 | The Boeing Company | 737-500 | CFM | CFM56-3C1 |  |  | 2 | 52163 | 49895 | 3 | 90.1 | 81.3 | 97.4 | 737500 | -1.2 | 0 | 0.76 | 1
EASA TCDSN Jets | A8975 | B735 | The Boeing Company | 737-500 | CFM | CFM56-3C1 |  |  | 2 | 52163 | 49895 | 3 | 89.1 | 82 | 97.4 | 737500 | -1.4 | 0 | 0.72 | 1
EASA TCDSN Jets | A10254 | B735 | The Boeing Company | 737-500 | CFM | CFM56-3C1 |  |  | 2 | 52163 | 49895 | 3 | 90.1 | 81.3 | 97.4 | 737500 | -1.2 | 0 | 0.76 | 1
EASA TCDSN Jets | A15750 | B735 | The Boeing Company | 737-500 | CFM | CFM56-3C1 |  |  | 2 | 52389 | 47627 | 3 | 89.1 | 82.1 | 98.4 | 737500 | -1.3 | 1 | 0.74 | 1.26
EASA TCDSN Jets | A15766 | B735 | The Boeing Company | 737-500 | CFM | CFM56-3C1 |  |  | 2 | 52389 | 49895 | 3 | 89.1 | 82.1 | 97.4 | 737500 | -1.3 | 0 | 0.74 | 1
EASA TCDSN Jets | A15767 | B735 | The Boeing Company | 737-500 | CFM | CFM56-3C1 |  |  | 2 | 52389 | 47627 | 3 | 89.1 | 82.1 | 97.2 | 737500 | -1.3 | -0.2 | 0.74 | 0.95
EASA TCDSN Jets | A15794 | B735 | The Boeing Company | 737-500 | CFM | CFM56-3C1 |  |  | 2 | 52389 | 47627 | 3 | 90.1 | 81.4 | 98.4 | 737500 | -1.2 | 1 | 0.76 | 1.26
EASA TCDSN Jets | A15808 | B735 | The Boeing Company | 737-500 | CFM | CFM56-3C1 |  |  | 2 | 52389 | 47627 | 3 | 90.1 | 81.4 | 97.2 | 737500 | -1.2 | -0.2 | 0.76 | 0.95
EASA TCDSN Jets | A17209 | B735 | The Boeing Company | 737-500 | CFM | CFM56-3C1 |  |  | 2 | 52389 | 47627 | 4 | 90.3 | 81.3 | 96.9 | 737500 | -1.1 | -0.5 | 0.78 | 0.89
EASA TCDSN Jets | A17158 | B735 | The Boeing Company | 737-500 | CFM | CFM56-3C1 |  |  | 2 | 52389 | 47627 | 4 | 89.3 | 82.1 | 96.9 | 737500 | -1.2 | -0.5 | 0.76 | 0.89
EASA TCDSN Jets | A16888 | B735 | The Boeing Company | 737-500 | CFM | CFM56-3C1 |  |  | 2 | 52389 | 47627 | 4 | 89.3 | 82.9 | 97.1 | 737500 | -0.8 | -0.3 | 0.83 | 0.93
EASA TCDSN Jets | A16939 | B735 | The Boeing Company | 737-500 | CFM | CFM56-3C1 |  |  | 2 | 52389 | 47627 | 4 | 90.3 | 82.1 | 97.1 | 737500 | -0.7 | -0.3 | 0.85 | 0.93
EASA TCDSN Jets | A4412 | B735 | The Boeing Company | 737-500 | CFM | CFM56-3C1 |  |  | 2 | 52389 | 47627 | 3 | 89.1 | 82.1 | 98.4 | 737500 | -1.3 | 1 | 0.74 | 1.26
EASA TCDSN Jets | A8974 | B735 | The Boeing Company | 737-500 | CFM | CFM56-3C1 |  |  | 2 | 52389 | 49895 | 3 | 89.1 | 82.1 | 97.4 | 737500 | -1.3 | 0 | 0.74 | 1
EASA TCDSN Jets | A4415 | B735 | The Boeing Company | 737-500 | CFM | CFM56-3C1 |  |  | 2 | 52389 | 47627 | 3 | 89.1 | 82.1 | 97.2 | 737500 | -1.3 | -0.2 | 0.74 | 0.95
EASA TCDSN Jets | A4406 | B735 | The Boeing Company | 737-500 | CFM | CFM56-3C1 |  |  | 2 | 52389 | 47627 | 3 | 90.1 | 81.4 | 98.4 | 737500 | -1.2 | 1 | 0.76 | 1.26
EASA TCDSN Jets | A4409 | B735 | The Boeing Company | 737-500 | CFM | CFM56-3C1 |  |  | 2 | 52389 | 47627 | 3 | 90.1 | 81.4 | 97.2 | 737500 | -1.2 | -0.2 | 0.76 | 0.95
EASA TCDSN Jets | A15749 | B735 | The Boeing Company | 737-500 | CFM | CFM56-3C1 |  |  | 2 | 52843 | 49895 | 3 | 89.1 | 82.2 | 98.6 | 737500 | -1.2 | 1.2 | 0.76 | 1.32
EASA TCDSN Jets | A15783 | B735 | The Boeing Company | 737-500 | CFM | CFM56-3C1 |  |  | 2 | 52843 | 49895 | 3 | 89.9 | 83.8 | 99.8 | 737500 | -0.1 | 2.4 | 0.98 | 1.74
EASA TCDSN Jets | A9780 | B735 | The Boeing Company | 737-500 | CFM | CFM56-3C1 |  |  | 2 | 52843 | 49895 | 3 | 89.1 | 82.2 | 98.6 | 737500 | -1.2 | 1.2 | 0.76 | 1.32
EASA TCDSN Jets | A14414 | B735 | The Boeing Company | 737-500 | CFM | CFM56-3C1 |  |  | 2 | 52843 | 49895 | 3 | 89.9 | 83.8 | 99.8 | 737500 | -0.1 | 2.4 | 0.98 | 1.74
EASA TCDSN Jets | A15782 | B735 | The Boeing Company | 737-500 | CFM | CFM56-3C1 |  |  | 2 | 52999 | 49895 | 3 | 89.9 | 83.9 | 99.8 | 737500 | 0 | 2.4 | 1 | 1.74
EASA TCDSN Jets | A15807 | B735 | The Boeing Company | 737-500 | CFM | CFM56-3C1 |  |  | 2 | 52999 | 49895 | 3 | 90.1 | 81.6 | 97.4 | 737500 | -1.1 | 0 | 0.78 | 1
EASA TCDSN Jets | A15345 | B735 | The Boeing Company | 737-500 | CFM | CFM56-3C1 |  |  | 2 | 52999 | 49895 | 3 | 89.9 | 83.9 | 99.8 | 737500 | 0 | 2.4 | 1 | 1.74
EASA TCDSN Jets | A9140 | B735 | The Boeing Company | 737-500 | CFM | CFM56-3C1 |  |  | 2 | 52999 | 49895 | 3 | 90.1 | 81.6 | 97.4 | 737500 | -1.1 | 0 | 0.78 | 1
EASA TCDSN Jets | A17210 | B735 | The Boeing Company | 737-500 | CFM | CFM56-3C1 |  |  | 2 | 53750 | 47627 | 4 | 90.2 | 81.9 | 96.9 | 737500 | -0.8 | -0.5 | 0.83 | 0.89
EASA TCDSN Jets | A17159 | B735 | The Boeing Company | 737-500 | CFM | CFM56-3C1 |  |  | 2 | 53750 | 47627 | 4 | 89.2 | 82.7 | 96.9 | 737500 | -0.9 | -0.5 | 0.81 | 0.89
EASA TCDSN Jets | A16889 | B735 | The Boeing Company | 737-500 | CFM | CFM56-3C1 |  |  | 2 | 53750 | 47627 | 4 | 89.2 | 83.6 | 97.1 | 737500 | -0.5 | -0.3 | 0.89 | 0.93
EASA TCDSN Jets | A16940 | B735 | The Boeing Company | 737-500 | CFM | CFM56-3C1 |  |  | 2 | 53750 | 47627 | 4 | 90.2 | 82.7 | 97.1 | 737500 | -0.4 | -0.3 | 0.91 | 0.93
EASA TCDSN Jets | A15765 | B735 | The Boeing Company | 737-500 | CFM | CFM56-3C1 |  |  | 2 | 53886 | 49895 | 3 | 89 | 82.5 | 97.4 | 737500 | -1.2 | 0 | 0.76 | 1
EASA TCDSN Jets | A8976 | B735 | The Boeing Company | 737-500 | CFM | CFM56-3C1 |  |  | 2 | 53886 | 49895 | 3 | 89 | 82.5 | 97.4 | 737500 | -1.2 | 0 | 0.76 | 1
EASA TCDSN Jets | A17856 | B735 | The Boeing Company | 737-500 | CFM | CFM56-3C1 |  |  | 2 | 54000 | 49895 | 4 | 89.2 | 83.7 | 97.4 | 737500 | -0.4 | 0 | 0.91 | 1
EASA TCDSN Jets | A17853 | B735 | The Boeing Company | 737-500 | CFM | CFM56-3C1 |  |  | 2 | 54000 | 49895 | 4 | 90.2 | 82.8 | 97.4 | 737500 | -0.4 | 0 | 0.91 | 1
EASA TCDSN Jets | A16469 | B735 | The Boeing Company | 737-500 | CFM | CFM56-3C1 |  |  | 2 | 54000 | 49895 | 3 | 90.8 | 83.4 | 99.8 | 737500 | 0.2 | 2.4 | 1.05 | 1.74
EASA TCDSN Jets | A16470 | B735 | The Boeing Company | 737-500 | CFM | CFM56-3C1 |  |  | 2 | 54000 | 49895 | 3 | 90 | 82 | 97.4 | 737500 | -0.9 | 0 | 0.81 | 1
EASA TCDSN Jets | A16468 | B735 | The Boeing Company | 737-500 | CFM | CFM56-3C1 |  |  | 2 | 54000 | 49895 | 3 | 90.8 | 83.4 | 99.8 | 737500 | 0.2 | 2.4 | 1.05 | 1.74
EASA TCDSN Jets | A17160 | B735 | The Boeing Company | 737-500 | CFM | CFM56-3C1 |  |  | 2 | 54431 | 47627 | 4 | 89.2 | 83.1 | 96.9 | 737500 | -0.7 | -0.5 | 0.85 | 0.89
EASA TCDSN Jets | A16890 | B735 | The Boeing Company | 737-500 | CFM | CFM56-3C1 |  |  | 2 | 54431 | 47627 | 4 | 89.2 | 83.9 | 97.1 | 737500 | -0.3 | -0.3 | 0.93 | 0.93
EASA TCDSN Jets | A121641 | B735 | The Boeing Company | 737-500 | CFM | CFM56-3C1 |  |  | 2 | 55000 | 49895 | 3 | 90.7 | 83.9 | 99.8 | 737500 | 0.4 | 2.4 | 1.1 | 1.74
EASA TCDSN Jets | A17211 | B735 | The Boeing Company | 737-500 | CFM | CFM56-3C1 |  |  | 2 | 55111 | 49895 | 4 | 90.2 | 82.5 | 97.2 | 737500 | -0.6 | -0.2 | 0.87 | 0.95
EASA TCDSN Jets | A17161 | B735 | The Boeing Company | 737-500 | CFM | CFM56-3C1 |  |  | 2 | 55111 | 49895 | 4 | 89.2 | 83.4 | 97.2 | 737500 | -0.6 | -0.2 | 0.87 | 0.95
EASA TCDSN Jets | A16891 | B735 | The Boeing Company | 737-500 | CFM | CFM56-3C1 |  |  | 2 | 55111 | 49895 | 4 | 89.1 | 84.2 | 97.4 | 737500 | -0.2 | 0 | 0.95 | 1
EASA TCDSN Jets | A16941 | B735 | The Boeing Company | 737-500 | CFM | CFM56-3C1 |  |  | 2 | 55111 | 49895 | 4 | 90.2 | 83.4 | 97.4 | 737500 | -0.1 | 0 | 0.98 | 1
EASA TCDSN Jets | A16712 | B735 | The Boeing Company | 737-500 | CFM | CFM56-3C1 |  |  | 2 | 56000 | 49895 | 3 | 89.9 | 82.7 | 97.4 | 737500 | -0.6 | 0 | 0.87 | 1
EASA TCDSN Jets | A17162 | B735 | The Boeing Company | 737-500 | CFM | CFM56-3C1 |  |  | 2 | 56018 | 49895 | 4 | 89.1 | 83.8 | 97.2 | 737500 | -0.5 | -0.2 | 0.89 | 0.95
EASA TCDSN Jets | A16892 | B735 | The Boeing Company | 737-500 | CFM | CFM56-3C1 |  |  | 2 | 56018 | 49895 | 4 | 88.9 | 84.7 | 97.4 | 737500 | -0.1 | 0 | 0.98 | 1
EASA TCDSN Jets | A15748 | B735 | The Boeing Company | 737-500 | CFM | CFM56-3C1 |  |  | 2 | 56245 | 49895 | 3 | 88.8 | 83.2 | 98.6 | 737500 | -0.9 | 1.2 | 0.81 | 1.32
EASA TCDSN Jets | A6629 | B735 | The Boeing Company | 737-500 | CFM | CFM56-3C1 |  |  | 2 | 56245 | 49895 | 3 | 88.8 | 83.2 | 98.6 | 737500 | -0.9 | 1.2 | 0.81 | 1.32
EASA TCDSN Jets | A15747 | B735 | The Boeing Company | 737-500 | CFM | CFM56-3C1 |  |  | 2 | 56472 | 47627 | 3 | 88.8 | 83.3 | 98.4 | 737500 | -0.9 | 1 | 0.81 | 1.26
EASA TCDSN Jets | A15764 | B735 | The Boeing Company | 737-500 | CFM | CFM56-3C1 |  |  | 2 | 56472 | 47627 | 3 | 88.8 | 83.3 | 97.2 | 737500 | -0.9 | -0.2 | 0.81 | 0.95
EASA TCDSN Jets | A15793 | B735 | The Boeing Company | 737-500 | CFM | CFM56-3C1 |  |  | 2 | 56472 | 47627 | 3 | 89.9 | 82.8 | 98.4 | 737500 | -0.6 | 1 | 0.87 | 1.26
EASA TCDSN Jets | A15806 | B735 | The Boeing Company | 737-500 | CFM | CFM56-3C1 |  |  | 2 | 56472 | 47627 | 3 | 89.9 | 82.8 | 97.2 | 737500 | -0.6 | -0.2 | 0.87 | 0.95
EASA TCDSN Jets | A17212 | B735 | The Boeing Company | 737-500 | CFM | CFM56-3C1 |  |  | 2 | 56472 | 49895 | 4 | 90.1 | 83.1 | 97.2 | 737500 | -0.3 | -0.2 | 0.93 | 0.95
EASA TCDSN Jets | A17163 | B735 | The Boeing Company | 737-500 | CFM | CFM56-3C1 |  |  | 2 | 56472 | 49895 | 4 | 89.1 | 84 | 97.2 | 737500 | -0.4 | -0.2 | 0.91 | 0.95
EASA TCDSN Jets | A16893 | B735 | The Boeing Company | 737-500 | CFM | CFM56-3C1 |  |  | 2 | 56472 | 49895 | 4 | 88.9 | 84.9 | 97.4 | 737500 | 0 | 0 | 1 | 1
EASA TCDSN Jets | A16942 | B735 | The Boeing Company | 737-500 | CFM | CFM56-3C1 |  |  | 2 | 56472 | 49895 | 4 | 90.1 | 84 | 97.4 | 737500 | 0.1 | 0 | 1.02 | 1
EASA TCDSN Jets | A4424 | B735 | The Boeing Company | 737-500 | CFM | CFM56-3C1 |  |  | 2 | 56472 | 47627 | 3 | 88.8 | 83.3 | 98.4 | 737500 | -0.9 | 1 | 0.81 | 1.26
EASA TCDSN Jets | A4427 | B735 | The Boeing Company | 737-500 | CFM | CFM56-3C1 |  |  | 2 | 56472 | 47627 | 3 | 88.8 | 83.3 | 97.2 | 737500 | -0.9 | -0.2 | 0.81 | 0.95
EASA TCDSN Jets | A4418 | B735 | The Boeing Company | 737-500 | CFM | CFM56-3C1 |  |  | 2 | 56472 | 47627 | 3 | 89.9 | 82.8 | 98.4 | 737500 | -0.6 | 1 | 0.87 | 1.26
EASA TCDSN Jets | A4421 | B735 | The Boeing Company | 737-500 | CFM | CFM56-3C1 |  |  | 2 | 56472 | 47627 | 3 | 89.9 | 82.8 | 97.2 | 737500 | -0.6 | -0.2 | 0.87 | 0.95
EASA TCDSN Jets | A17164 | B735 | The Boeing Company | 737-500 | CFM | CFM56-3C1 |  |  | 2 | 56789 | 49895 | 4 | 89 | 84.2 | 97.2 | 737500 | -0.3 | -0.2 | 0.93 | 0.95
EASA TCDSN Jets | A16894 | B735 | The Boeing Company | 737-500 | CFM | CFM56-3C1 |  |  | 2 | 56789 | 49895 | 4 | 88.8 | 85 | 97.4 | 737500 | 0 | 0 | 1 | 1
EASA TCDSN Jets | A17165 | B735 | The Boeing Company | 737-500 | CFM | CFM56-3C1 |  |  | 2 | 57107 | 49895 | 4 | 89 | 84.4 | 97.2 | 737500 | -0.2 | -0.2 | 0.95 | 0.95
EASA TCDSN Jets | A16895 | B735 | The Boeing Company | 737-500 | CFM | CFM56-3C1 |  |  | 2 | 57107 | 49895 | 4 | 88.7 | 85.2 | 97.4 | 737500 | 0.1 | 0 | 1.02 | 1
EASA TCDSN Jets | A15746 | B735 | The Boeing Company | 737-500 | CFM | CFM56-3C1 |  |  | 2 | 57152 | 49895 | 3 | 88.7 | 83.6 | 98.6 | 737500 | -0.7 | 1.2 | 0.85 | 1.32
EASA TCDSN Jets | A6628 | B735 | The Boeing Company | 737-500 | CFM | CFM56-3C1 |  |  | 2 | 57152 | 49895 | 3 | 88.7 | 83.6 | 98.6 | 737500 | -0.7 | 1.2 | 0.85 | 1.32
EASA TCDSN Jets | A17166 | B735 | The Boeing Company | 737-500 | CFM | CFM56-3C1 |  |  | 2 | 57379 | 51709 | 4 | 89 | 84.5 | 97.3 | 737500 | -0.1 | -0.1 | 0.98 | 0.98
EASA TCDSN Jets | A16896 | B735 | The Boeing Company | 737-500 | CFM | CFM56-3C1 |  |  | 2 | 57379 | 51709 | 4 | 88.7 | 85.3 | 97.5 | 737500 | 0.1 | 0.1 | 1.02 | 1.02
EASA TCDSN Jets | A15805 | B735 | The Boeing Company | 737-500 | CFM | CFM56-3C1 |  |  | 2 | 57606 | 49895 | 3 | 89.9 | 83.2 | 97.4 | 737500 | -0.3 | 0 | 0.93 | 1
EASA TCDSN Jets | A17213 | B735 | The Boeing Company | 737-500 | CFM | CFM56-3C1 |  |  | 2 | 57606 | 49895 | 4 | 90 | 83.6 | 97.2 | 737500 | -0.1 | -0.2 | 0.98 | 0.95
EASA TCDSN Jets | A16943 | B735 | The Boeing Company | 737-500 | CFM | CFM56-3C1 |  |  | 2 | 57606 | 49895 | 4 | 90 | 84.5 | 97.4 | 737500 | 0.4 | 0 | 1.1 | 1
EASA TCDSN Jets | A10652 | B735 | The Boeing Company | 737-500 | CFM | CFM56-3C1 |  |  | 2 | 57606 | 49895 | 3 | 89.9 | 83.2 | 97.4 | 737500 | -0.3 | 0 | 0.93 | 1
EASA TCDSN Jets | A15792 | B735 | The Boeing Company | 737-500 | CFM | CFM56-3C1 |  |  | 2 | 57833 | 49895 | 3 | 89.8 | 83.3 | 98.6 | 737500 | -0.4 | 1.2 | 0.91 | 1.32
EASA TCDSN Jets | A15814 | B735 | The Boeing Company | 737-500 | CFM | CFM56-3C1 |  |  | 2 | 57833 | 49895 | 3 | 90.6 | 85.1 | 99.8 | 737500 | 0.9 | 2.4 | 1.23 | 1.74
EASA TCDSN Jets | A9781 | B735 | The Boeing Company | 737-500 | CFM | CFM56-3C1 |  |  | 2 | 57833 | 49895 | 3 | 89.8 | 83.3 | 98.6 | 737500 | -0.4 | 1.2 | 0.91 | 1.32
EASA TCDSN Jets | A15603 | B735 | The Boeing Company | 737-500 | CFM | CFM56-3C1 |  |  | 2 | 57833 | 49895 | 3 | 90.6 | 85.1 | 99.8 | 737500 | 0.9 | 2.4 | 1.23 | 1.74
EASA TCDSN Jets | A17167 | B735 | The Boeing Company | 737-500 | CFM | CFM56-3C1 |  |  | 2 | 58014 | 51709 | 4 | 89 | 84.8 | 97.3 | 737500 | 0 | -0.1 | 1 | 0.98
EASA TCDSN Jets | A16897 | B735 | The Boeing Company | 737-500 | CFM | CFM56-3C1 |  |  | 2 | 58014 | 51709 | 4 | 88.5 | 85.7 | 97.5 | 737500 | 0.2 | 0.1 | 1.05 | 1.02
EASA TCDSN Jets | A17214 | B735 | The Boeing Company | 737-500 | CFM | CFM56-3C1 |  |  | 2 | 58059 | 49895 | 4 | 90 | 83.8 | 97.2 | 737500 | 0 | -0.2 | 1 | 0.95
EASA TCDSN Jets | A16944 | B735 | The Boeing Company | 737-500 | CFM | CFM56-3C1 |  |  | 2 | 58059 | 49895 | 4 | 90 | 84.7 | 97.4 | 737500 | 0.4 | 0 | 1.1 | 1
EASA TCDSN Jets | A17168 | B735 | The Boeing Company | 737-500 | CFM | CFM56-3C1 |  |  | 2 | 58377 | 51709 | 4 | 88.9 | 85 | 97.3 | 737500 | 0.1 | -0.1 | 1.02 | 0.98
EASA TCDSN Jets | A16898 | B735 | The Boeing Company | 737-500 | CFM | CFM56-3C1 |  |  | 2 | 58377 | 51709 | 4 | 88.4 | 86 | 97.5 | 737500 | 0.3 | 0.1 | 1.07 | 1.02
EASA TCDSN Jets | A15745 | B735 | The Boeing Company | 737-500 | CFM | CFM56-3C1 |  |  | 2 | 58740 | 49895 | 3 | 88.5 | 84.3 | 98.6 | 737500 | -0.5 | 1.2 | 0.89 | 1.32
EASA TCDSN Jets | A15763 | B735 | The Boeing Company | 737-500 | CFM | CFM56-3C1 |  |  | 2 | 58740 | 49895 | 3 | 88.5 | 84.3 | 97.4 | 737500 | -0.5 | 0 | 0.89 | 1
EASA TCDSN Jets | A15791 | B735 | The Boeing Company | 737-500 | CFM | CFM56-3C1 |  |  | 2 | 58740 | 47627 | 3 | 89.8 | 83.6 | 98.4 | 737500 | -0.2 | 1 | 0.95 | 1.26
EASA TCDSN Jets | A15804 | B735 | The Boeing Company | 737-500 | CFM | CFM56-3C1 |  |  | 2 | 58740 | 47627 | 3 | 89.8 | 83.6 | 97.2 | 737500 | -0.2 | -0.2 | 0.95 | 0.95
EASA TCDSN Jets | A17215 | B735 | The Boeing Company | 737-500 | CFM | CFM56-3C1 |  |  | 2 | 58740 | 49895 | 4 | 89.9 | 84.1 | 97.2 | 737500 | 0.1 | -0.2 | 1.02 | 0.95
EASA TCDSN Jets | A17169 | B735 | The Boeing Company | 737-500 | CFM | CFM56-3C1 |  |  | 2 | 58740 | 51709 | 4 | 88.8 | 85.1 | 97.3 | 737500 | 0 | -0.1 | 1 | 0.98
EASA TCDSN Jets | A16899 | B735 | The Boeing Company | 737-500 | CFM | CFM56-3C1 |  |  | 2 | 58740 | 51709 | 4 | 88.4 | 86.3 | 97.5 | 737500 | 0.4 | 0.1 | 1.1 | 1.02
EASA TCDSN Jets | A16945 | B735 | The Boeing Company | 737-500 | CFM | CFM56-3C1 |  |  | 2 | 58740 | 49895 | 4 | 89.9 | 85 | 97.4 | 737500 | 0.6 | 0 | 1.15 | 1
EASA TCDSN Jets | A4436 | B735 | The Boeing Company | 737-500 | CFM | CFM56-3C1 |  |  | 2 | 58740 | 49895 | 3 | 88.5 | 84.3 | 98.6 | 737500 | -0.5 | 1.2 | 0.89 | 1.32
EASA TCDSN Jets | A4439 | B735 | The Boeing Company | 737-500 | CFM | CFM56-3C1 |  |  | 2 | 58740 | 49895 | 3 | 88.5 | 84.3 | 97.4 | 737500 | -0.5 | 0 | 0.89 | 1
EASA TCDSN Jets | A4430 | B735 | The Boeing Company | 737-500 | CFM | CFM56-3C1 |  |  | 2 | 58740 | 47627 | 3 | 89.8 | 83.6 | 98.4 | 737500 | -0.2 | 1 | 0.95 | 1.26
EASA TCDSN Jets | A4433 | B735 | The Boeing Company | 737-500 | CFM | CFM56-3C1 |  |  | 2 | 58740 | 47627 | 3 | 89.8 | 83.6 | 97.2 | 737500 | -0.2 | -0.2 | 0.95 | 0.95
EASA TCDSN Jets | A15813 | B735 | The Boeing Company | 737-500 | CFM | CFM56-3C1 |  |  | 2 | 58967 | 49895 | 3 | 90.5 | 85.5 | 99.8 | 737500 | 1.1 | 2.4 | 1.29 | 1.74
EASA TCDSN Jets | A6632 | B735 | The Boeing Company | 737-500 | CFM | CFM56-3C1 |  |  | 2 | 58967 | 49895 | 3 | 90.5 | 85.5 | 99.8 | 737500 | 1.1 | 2.4 | 1.29 | 1.74
EASA TCDSN Jets | A17170 | B735 | The Boeing Company | 737-500 | CFM | CFM56-3C1 |  |  | 2 | 59080 | 51709 | 4 | 88.8 | 85.3 | 97.3 | 737500 | 0.1 | -0.1 | 1.02 | 0.98
EASA TCDSN Jets | A16900 | B735 | The Boeing Company | 737-500 | CFM | CFM56-3C1 |  |  | 2 | 59080 | 51709 | 4 | 88.3 | 86.6 | 97.5 | 737500 | 0.5 | 0.1 | 1.12 | 1.02
EASA TCDSN Jets | A17171 | B735 | The Boeing Company | 737-500 | CFM | CFM56-3C1 |  |  | 2 | 59420 | 51709 | 4 | 88.7 | 85.5 | 97.3 | 737500 | 0.2 | -0.1 | 1.05 | 0.98
EASA TCDSN Jets | A16901 | B735 | The Boeing Company | 737-500 | CFM | CFM56-3C1 |  |  | 2 | 59420 | 51709 | 4 | 88.2 | 86.9 | 97.5 | 737500 | 0.7 | 0.1 | 1.17 | 1.02
EASA TCDSN Jets | A17216 | B735 | The Boeing Company | 737-500 | CFM | CFM56-3C1 |  |  | 2 | 59647 | 49895 | 4 | 89.9 | 84.5 | 97.2 | 737500 | 0.3 | -0.2 | 1.07 | 0.95
EASA TCDSN Jets | A16946 | B735 | The Boeing Company | 737-500 | CFM | CFM56-3C1 |  |  | 2 | 59647 | 51709 | 4 | 89.9 | 85.5 | 97.5 | 737500 | 0.8 | 0.1 | 1.2 | 1.02
EASA TCDSN Jets | A17172 | B735 | The Boeing Company | 737-500 | CFM | CFM56-3C1 |  |  | 2 | 59828 | 51709 | 4 | 88.6 | 85.8 | 97.3 | 737500 | 0.3 | -0.1 | 1.07 | 0.98
EASA TCDSN Jets | A16902 | B735 | The Boeing Company | 737-500 | CFM | CFM56-3C1 |  |  | 2 | 59828 | 51709 | 4 | 88.1 | 87.3 | 97.5 | 737500 | 0.8 | 0.1 | 1.2 | 1.02
EASA TCDSN Jets | A17173 | B735 | The Boeing Company | 737-500 | CFM | CFM56-3C1 |  |  | 2 | 60237 | 51709 | 4 | 88.6 | 86 | 97.3 | 737500 | 0.4 | -0.1 | 1.1 | 0.98
EASA TCDSN Jets | A16903 | B735 | The Boeing Company | 737-500 | CFM | CFM56-3C1 |  |  | 2 | 60237 | 51709 | 4 | 88 | 87.8 | 97.5 | 737500 | 1 | 0.1 | 1.26 | 1.02
EASA TCDSN Jets | A4442 | B735 | The Boeing Company | 737-500 | CFM | CFM56-3C1 |  |  | 2 | 60237 | 51709 | 3 | 88.2 | 85.4 | 98.7 | 737500 | -0.1 | 1.3 | 0.98 | 1.35
EASA TCDSN Jets | A120409 | B735 | The Boeing Company | 737-500 | CFM | CFM56-3C1 |  |  | 2 | 60237 | 43998 | 3 | 88.2 | 85.4 | 98.1 | 737500 | -0.1 | 0.7 | 0.98 | 1.17
EASA TCDSN Jets | A4445 | B735 | The Boeing Company | 737-500 | CFM | CFM56-3C1 |  |  | 2 | 60237 | 51709 | 3 | 88.2 | 85.4 | 97.6 | 737500 | -0.1 | 0.2 | 0.98 | 1.05
EASA TCDSN Jets | A120410 | B735 | The Boeing Company | 737-500 | CFM | CFM56-3C1 |  |  | 2 | 60237 | 43998 | 3 | 88.2 | 85.4 | 96.8 | 737500 | -0.1 | -0.6 | 0.98 | 0.87
EASA TCDSN Jets | A15790 | B735 | The Boeing Company | 737-500 | CFM | CFM56-3C1 |  |  | 2 | 60554 | 49895 | 3 | 89.6 | 84.2 | 98.6 | 737500 | 0 | 1.2 | 1 | 1.32
EASA TCDSN Jets | A15803 | B735 | The Boeing Company | 737-500 | CFM | CFM56-3C1 |  |  | 2 | 60554 | 49895 | 3 | 89.6 | 84.2 | 97.4 | 737500 | 0 | 0 | 1 | 1
EASA TCDSN Jets | A15812 | B735 | The Boeing Company | 737-500 | CFM | CFM56-3C1 |  |  | 2 | 60554 | 49895 | 3 | 90.4 | 86 | 99.8 | 737500 | 1.3 | 2.4 | 1.35 | 1.74
EASA TCDSN Jets | A17217 | B735 | The Boeing Company | 737-500 | CFM | CFM56-3C1 |  |  | 2 | 60554 | 51709 | 4 | 89.8 | 85 | 97.3 | 737500 | 0.5 | -0.1 | 1.12 | 0.98
EASA TCDSN Jets | A16947 | B735 | The Boeing Company | 737-500 | CFM | CFM56-3C1 |  |  | 2 | 60554 | 51709 | 4 | 89.7 | 85.9 | 97.5 | 737500 | 0.9 | 0.1 | 1.23 | 1.02
EASA TCDSN Jets | A17838 | B735 | The Boeing Company | 737-500 | CFM | CFM56-3C1 |  |  | 2 | 60554 | 49895 | 4 | 89.7 | 85.9 | 97.4 | 737500 | 0.9 | 0 | 1.23 | 1
EASA TCDSN Jets | A4448 | B735 | The Boeing Company | 737-500 | CFM | CFM56-3C1 |  |  | 2 | 60554 | 49895 | 3 | 89.6 | 84.2 | 98.6 | 737500 | 0 | 1.2 | 1 | 1.32
EASA TCDSN Jets | A120411 | B735 | The Boeing Company | 737-500 | CFM | CFM56-3C1 |  |  | 2 | 60554 | 43998 | 3 | 89.6 | 84.2 | 98.1 | 737500 | 0 | 0.7 | 1 | 1.17
EASA TCDSN Jets | A4451 | B735 | The Boeing Company | 737-500 | CFM | CFM56-3C1 |  |  | 2 | 60554 | 49895 | 3 | 89.6 | 84.2 | 97.4 | 737500 | 0 | 0 | 1 | 1
EASA TCDSN Jets | A120412 | B735 | The Boeing Company | 737-500 | CFM | CFM56-3C1 |  |  | 2 | 60554 | 43998 | 3 | 89.6 | 84.2 | 96.8 | 737500 | 0 | -0.6 | 1 | 0.87
EASA TCDSN Jets | A14358 | B735 | The Boeing Company | 737-500 | CFM | CFM56-3C1 |  |  | 2 | 60554 | 49895 | 3 | 90.4 | 86 | 99.8 | 737500 | 1.3 | 2.4 | 1.35 | 1.74
EASA TCDSN Jets | A17218 | B735 | The Boeing Company | 737-500 | CFM | CFM56-3C1 |  |  | 2 | 61234 | 51709 | 4 | 89.8 | 85.3 | 97.3 | 737500 | 0.6 | -0.1 | 1.15 | 0.98
EASA TCDSN Jets | A16948 | B735 | The Boeing Company | 737-500 | CFM | CFM56-3C1 |  |  | 2 | 61234 | 51709 | 4 | 89.6 | 86.2 | 97.5 | 737500 | 1 | 0.1 | 1.26 | 1.02
EASA TCDSN Jets | A17219 | B735 | The Boeing Company | 737-500 | CFM | CFM56-3C1 |  |  | 2 | 61688 | 51709 | 4 | 89.7 | 85.5 | 97.3 | 737500 | 0.7 | -0.1 | 1.17 | 0.98
EASA TCDSN Jets | A16949 | B735 | The Boeing Company | 737-500 | CFM | CFM56-3C1 |  |  | 2 | 61688 | 51709 | 4 | 89.5 | 86.5 | 97.5 | 737500 | 1.1 | 0.1 | 1.29 | 1.02
EASA TCDSN Jets | A17220 | B735 | The Boeing Company | 737-500 | CFM | CFM56-3C1 |  |  | 2 | 62142 | 51709 | 4 | 89.7 | 85.7 | 97.3 | 737500 | 0.8 | -0.1 | 1.2 | 0.98
EASA TCDSN Jets | A16950 | B735 | The Boeing Company | 737-500 | CFM | CFM56-3C1 |  |  | 2 | 62142 | 51709 | 4 | 89.4 | 86.7 | 97.5 | 737500 | 1.2 | 0.1 | 1.32 | 1.02
EASA TCDSN Jets | A17221 | B735 | The Boeing Company | 737-500 | CFM | CFM56-3C1 |  |  | 2 | 63049 | 51709 | 4 | 89.7 | 89.7 | 97.3 | 737500 | 2.8 | -0.1 | 1.91 | 0.98
EASA TCDSN Jets | A16951 | B735 | The Boeing Company | 737-500 | CFM | CFM56-3C1 |  |  | 2 | 63049 | 51709 | 4 | 89.2 | 87.3 | 97.5 | 737500 | 1.4 | 0.1 | 1.38 | 1.02
EASA TCDSN Jets | A4454 | B735 | The Boeing Company | 737-500 | CFM | CFM56-3C1 |  |  | 2 | 63049 | 51709 | 3 | 89.2 | 85.4 | 98.7 | 737500 | 0.4 | 1.3 | 1.1 | 1.35
EASA TCDSN Jets | A4457 | B735 | The Boeing Company | 737-500 | CFM | CFM56-3C1 |  |  | 2 | 63049 | 51709 | 3 | 89.2 | 85.4 | 97.6 | 737500 | 0.4 | 0.2 | 1.1 | 1.05
EASA TCDSN Jets | A17335 | B736 | The Boeing Company | 737-600 | CFM | CFM56-7B18 |  |  | 2 | 52616 | 49895 | 4 | 90.2 | 80.4 | 95.1 | 737700 | -4.1 | -0.8 | 0.39 | 0.83
EASA TCDSN Jets | A1462 | B736 | The Boeing Company | 737-600 | CFM | CFM56-7B18 |  |  | 2 | 52616 | 49895 | 3 | 90.5 | 81.1 | 95.1 | 737700 | -3.7 | -0.8 | 0.43 | 0.83
EASA TCDSN Jets | A17337 | B736 | The Boeing Company | 737-600 | CFM | CFM56-7B18 |  |  | 2 | 56245 | 54657 | 4 | 90 | 82.1 | 95.5 | 737700 | -3.4 | -0.4 | 0.46 | 0.91
EASA TCDSN Jets | A17336 | B736 | The Boeing Company | 737-600 | CFM | CFM56-7B18 |  |  | 2 | 56245 | 52616 | 4 | 90 | 82.1 | 95.3 | 737700 | -3.4 | -0.6 | 0.46 | 0.87
EASA TCDSN Jets | A1464 | B736 | The Boeing Company | 737-600 | CFM | CFM56-7B18 |  |  | 2 | 56245 | 54657 | 3 | 90.3 | 82.6 | 95.5 | 737700 | -3 | -0.4 | 0.5 | 0.91
EASA TCDSN Jets | A1463 | B736 | The Boeing Company | 737-600 | CFM | CFM56-7B18 |  |  | 2 | 56245 | 52616 | 3 | 90.3 | 82.6 | 95.3 | 737700 | -3 | -0.6 | 0.5 | 0.87
EASA TCDSN Jets | A17338 | B736 | The Boeing Company | 737-600 | CFM | CFM56-7B18 |  |  | 2 | 57606 | 54657 | 4 | 89.9 | 82.7 | 95.5 | 737700 | -3.1 | -0.4 | 0.49 | 0.91
EASA TCDSN Jets | A1465 | B736 | The Boeing Company | 737-600 | CFM | CFM56-7B18 |  |  | 2 | 57606 | 54657 | 3 | 90.2 | 83.2 | 95.5 | 737700 | -2.8 | -0.4 | 0.52 | 0.91
EASA TCDSN Jets | A1466 | B736 | The Boeing Company | 737-600 | CFM | CFM56-7B18 |  |  | 2 | 60781 | 54657 | 3 | 90 | 84.5 | 95.5 | 737700 | -2.2 | -0.4 | 0.6 | 0.91
EASA TCDSN Jets | A17339 | B736 | The Boeing Company | 737-600 | CFM | CFM56-7B18 |  |  | 2 | 61144 | 54657 | 4 | 89.7 | 84.2 | 95.5 | 737700 | -2.5 | -0.4 | 0.56 | 0.91
EASA TCDSN Jets | A17340 | B736 | The Boeing Company | 737-600 | CFM | CFM56-7B18 |  |  | 2 | 62142 | 55111 | 4 | 89.5 | 84.5 | 95.6 | 737700 | -2.5 | -0.3 | 0.56 | 0.93
EASA TCDSN Jets | A17341 | B736 | The Boeing Company | 737-600 | CFM | CFM56-7B18 |  |  | 2 | 63049 | 55111 | 4 | 89.3 | 84.8 | 95.6 | 737700 | -2.4 | -0.3 | 0.58 | 0.93
EASA TCDSN Jets | A17342 | B736 | The Boeing Company | 737-600 | CFM | CFM56-7B18 |  |  | 2 | 63956 | 55111 | 4 | 89.2 | 85.2 | 95.6 | 737700 | -2.3 | -0.3 | 0.59 | 0.93
EASA TCDSN Jets | A17343 | B736 | The Boeing Company | 737-600 | CFM | CFM56-7B18 |  |  | 2 | 65090 | 55111 | 4 | 88.9 | 85.7 | 95.6 | 737700 | -2.1 | -0.3 | 0.62 | 0.93
EASA TCDSN Jets | A1467 | B736 | The Boeing Company | 737-600 | CFM | CFM56-7B18 |  |  | 2 | 65090 | 55111 | 3 | 89.3 | 85.7 | 95.6 | 737700 | -2 | -0.3 | 0.63 | 0.93
EASA TCDSN Jets | A17344 | B736 | The Boeing Company | 737-600 | CFM | CFM56-7B18 |  |  | 2 | 65544 | 55111 | 4 | 88.9 | 85.9 | 95.6 | 737700 | -2.1 | -0.3 | 0.62 | 0.93
EASA TCDSN Jets | A1468 | B736 | The Boeing Company | 737-600 | CFM | CFM56-7B18 |  |  | 2 | 65544 | 55111 | 3 | 89.2 | 85.9 | 95.6 | 737700 | -1.9 | -0.3 | 0.65 | 0.93
EASA TCDSN Jets | A17345 | B736 | The Boeing Company | 737-600 | CFM | CFM56-7B18 |  |  | 2 | 65997 | 55111 | 4 | 88.8 | 86.1 | 95.6 | 737700 | -2 | -0.3 | 0.63 | 0.93
EASA TCDSN Jets | A1917 | B736 | The Boeing Company | 737-600 | CFM | CFM56-7B18 |  |  | 2 | 65997 | 55111 | 3 | 89.1 | 86.1 | 95.6 | 737700 | -1.9 | -0.3 | 0.65 | 0.93
EASA TCDSN Jets | A17418 | B736 | The Boeing Company | 737-600 | CFM | CFM56-7B18, CFM56-7B18/2 |  |  | 2 | 52616 | 49895 | 4 | 89.9 | 80.1 | 95.3 | 737700 | -4.5 | -0.6 | 0.35 | 0.87
EASA TCDSN Jets | A1506 | B736 | The Boeing Company | 737-600 | CFM | CFM56-7B18, CFM56-7B18/2 |  |  | 2 | 52616 | 49895 | 3 | 90.3 | 80.7 | 95.2 | 737700 | -4 | -0.7 | 0.4 | 0.85
EASA TCDSN Jets | A17420 | B736 | The Boeing Company | 737-600 | CFM | CFM56-7B18, CFM56-7B18/2 |  |  | 2 | 56245 | 54657 | 4 | 89.7 | 81.8 | 95.7 | 737700 | -3.7 | -0.2 | 0.43 | 0.95
EASA TCDSN Jets | A17419 | B736 | The Boeing Company | 737-600 | CFM | CFM56-7B18, CFM56-7B18/2 |  |  | 2 | 56245 | 52616 | 4 | 89.7 | 81.8 | 95.5 | 737700 | -3.7 | -0.4 | 0.43 | 0.91
EASA TCDSN Jets | A1508 | B736 | The Boeing Company | 737-600 | CFM | CFM56-7B18, CFM56-7B18/2 |  |  | 2 | 56245 | 54657 | 3 | 90 | 82.3 | 95.7 | 737700 | -3.3 | -0.2 | 0.47 | 0.95
EASA TCDSN Jets | A1507 | B736 | The Boeing Company | 737-600 | CFM | CFM56-7B18, CFM56-7B18/2 |  |  | 2 | 56245 | 52616 | 3 | 90 | 82.3 | 95.5 | 737700 | -3.3 | -0.4 | 0.47 | 0.91
EASA TCDSN Jets | A17421 | B736 | The Boeing Company | 737-600 | CFM | CFM56-7B18, CFM56-7B18/2 |  |  | 2 | 57606 | 54657 | 4 | 89.6 | 82.4 | 95.7 | 737700 | -3.5 | -0.2 | 0.45 | 0.95
EASA TCDSN Jets | A1509 | B736 | The Boeing Company | 737-600 | CFM | CFM56-7B18, CFM56-7B18/2 |  |  | 2 | 57606 | 54657 | 3 | 89.9 | 82.9 | 95.7 | 737700 | -3.1 | -0.2 | 0.49 | 0.95
EASA TCDSN Jets | A1510 | B736 | The Boeing Company | 737-600 | CFM | CFM56-7B18, CFM56-7B18/2 |  |  | 2 | 60781 | 54657 | 3 | 89.7 | 84.3 | 95.7 | 737700 | -2.5 | -0.2 | 0.56 | 0.95
EASA TCDSN Jets | A17422 | B736 | The Boeing Company | 737-600 | CFM | CFM56-7B18, CFM56-7B18/2 |  |  | 2 | 61144 | 54657 | 4 | 89.4 | 84 | 95.7 | 737700 | -2.8 | -0.2 | 0.52 | 0.95
EASA TCDSN Jets | A17423 | B736 | The Boeing Company | 737-600 | CFM | CFM56-7B18, CFM56-7B18/2 |  |  | 2 | 62142 | 55111 | 4 | 89.2 | 84.3 | 95.8 | 737700 | -2.7 | -0.1 | 0.54 | 0.98
EASA TCDSN Jets | A17424 | B736 | The Boeing Company | 737-600 | CFM | CFM56-7B18, CFM56-7B18/2 |  |  | 2 | 63049 | 55111 | 4 | 89 | 84.6 | 95.8 | 737700 | -2.7 | -0.1 | 0.54 | 0.98
EASA TCDSN Jets | A17425 | B736 | The Boeing Company | 737-600 | CFM | CFM56-7B18, CFM56-7B18/2 |  |  | 2 | 63956 | 55111 | 4 | 88.9 | 84.9 | 95.8 | 737700 | -2.6 | -0.1 | 0.55 | 0.98
EASA TCDSN Jets | A17426 | B736 | The Boeing Company | 737-600 | CFM | CFM56-7B18, CFM56-7B18/2 |  |  | 2 | 65090 | 55111 | 4 | 88.7 | 85.4 | 95.8 | 737700 | -2.4 | -0.1 | 0.58 | 0.98
EASA TCDSN Jets | A1511 | B736 | The Boeing Company | 737-600 | CFM | CFM56-7B18, CFM56-7B18/2 |  |  | 2 | 65090 | 55111 | 3 | 89 | 85.5 | 95.7 | 737700 | -2.2 | -0.2 | 0.6 | 0.95
EASA TCDSN Jets | A17427 | B736 | The Boeing Company | 737-600 | CFM | CFM56-7B18, CFM56-7B18/2 |  |  | 2 | 65544 | 55111 | 4 | 88.6 | 85.7 | 95.8 | 737700 | -2.3 | -0.1 | 0.59 | 0.98
EASA TCDSN Jets | A1512 | B736 | The Boeing Company | 737-600 | CFM | CFM56-7B18, CFM56-7B18/2 |  |  | 2 | 65544 | 55111 | 3 | 88.9 | 85.6 | 95.7 | 737700 | -2.2 | -0.2 | 0.6 | 0.95
EASA TCDSN Jets | A17428 | B736 | The Boeing Company | 737-600 | CFM | CFM56-7B18, CFM56-7B18/2 |  |  | 2 | 65997 | 55111 | 4 | 88.5 | 85.9 | 95.8 | 737700 | -2.3 | -0.1 | 0.59 | 0.98
EASA TCDSN Jets | A1304 | B736 | The Boeing Company | 737-600 | CFM | CFM56-7B18, CFM56-7B18/2 |  |  | 2 | 65997 | 55111 | 3 | 88.8 | 85.8 | 95.7 | 737700 | -2.2 | -0.2 | 0.6 | 0.95
EASA TCDSN Jets | A17407 | B736 | The Boeing Company | 737-600 | CFM | CFM56-7B18/2 |  |  | 2 | 52616 | 49895 | 4 | 89.6 | 79.8 | 95.5 | 737700 | -4.8 | -0.4 | 0.33 | 0.91
EASA TCDSN Jets | A1484 | B736 | The Boeing Company | 737-600 | CFM | CFM56-7B18/2 |  |  | 2 | 52616 | 49895 | 3 | 89.9 | 80.4 | 95.4 | 737700 | -4.3 | -0.5 | 0.37 | 0.89
EASA TCDSN Jets | A17409 | B736 | The Boeing Company | 737-600 | CFM | CFM56-7B18/2 |  |  | 2 | 56245 | 54657 | 4 | 89.4 | 81.5 | 95.9 | 737700 | -4 | 0 | 0.4 | 1
EASA TCDSN Jets | A17408 | B736 | The Boeing Company | 737-600 | CFM | CFM56-7B18/2 |  |  | 2 | 56245 | 52616 | 4 | 89.4 | 81.5 | 95.7 | 737700 | -4 | -0.2 | 0.4 | 0.95
EASA TCDSN Jets | A1486 | B736 | The Boeing Company | 737-600 | CFM | CFM56-7B18/2 |  |  | 2 | 56245 | 54657 | 3 | 89.7 | 82 | 95.8 | 737700 | -3.6 | -0.1 | 0.44 | 0.98
EASA TCDSN Jets | A1485 | B736 | The Boeing Company | 737-600 | CFM | CFM56-7B18/2 |  |  | 2 | 56245 | 52616 | 3 | 89.7 | 82 | 95.7 | 737700 | -3.6 | -0.2 | 0.44 | 0.95
EASA TCDSN Jets | A17410 | B736 | The Boeing Company | 737-600 | CFM | CFM56-7B18/2 |  |  | 2 | 57606 | 54657 | 4 | 89.3 | 82.1 | 95.9 | 737700 | -3.8 | 0 | 0.42 | 1
EASA TCDSN Jets | A1487 | B736 | The Boeing Company | 737-600 | CFM | CFM56-7B18/2 |  |  | 2 | 57606 | 54657 | 3 | 89.6 | 82.6 | 95.8 | 737700 | -3.4 | -0.1 | 0.46 | 0.98
EASA TCDSN Jets | A1488 | B736 | The Boeing Company | 737-600 | CFM | CFM56-7B18/2 |  |  | 2 | 60781 | 54657 | 3 | 89.4 | 84 | 95.8 | 737700 | -2.8 | -0.1 | 0.52 | 0.98
EASA TCDSN Jets | A17411 | B736 | The Boeing Company | 737-600 | CFM | CFM56-7B18/2 |  |  | 2 | 61144 | 54657 | 4 | 89.1 | 83.7 | 95.9 | 737700 | -3.1 | 0 | 0.49 | 1
EASA TCDSN Jets | A17412 | B736 | The Boeing Company | 737-600 | CFM | CFM56-7B18/2 |  |  | 2 | 62142 | 55111 | 4 | 88.9 | 84 | 95.9 | 737700 | -3 | 0 | 0.5 | 1
EASA TCDSN Jets | A17413 | B736 | The Boeing Company | 737-600 | CFM | CFM56-7B18/2 |  |  | 2 | 63049 | 55111 | 4 | 88.7 | 84.3 | 95.9 | 737700 | -3 | 0 | 0.5 | 1
EASA TCDSN Jets | A17414 | B736 | The Boeing Company | 737-600 | CFM | CFM56-7B18/2 |  |  | 2 | 63956 | 55111 | 4 | 88.6 | 84.7 | 95.9 | 737700 | -2.8 | 0 | 0.52 | 1
EASA TCDSN Jets | A17415 | B736 | The Boeing Company | 737-600 | CFM | CFM56-7B18/2 |  |  | 2 | 65090 | 55111 | 4 | 88.4 | 85.2 | 95.9 | 737700 | -2.6 | 0 | 0.55 | 1
EASA TCDSN Jets | A1489 | B736 | The Boeing Company | 737-600 | CFM | CFM56-7B18/2 |  |  | 2 | 65090 | 55111 | 3 | 88.7 | 85.2 | 95.9 | 737700 | -2.5 | 0 | 0.56 | 1
EASA TCDSN Jets | A17416 | B736 | The Boeing Company | 737-600 | CFM | CFM56-7B18/2 |  |  | 2 | 65544 | 55111 | 4 | 88.3 | 85.4 | 95.9 | 737700 | -2.6 | 0 | 0.55 | 1
EASA TCDSN Jets | A1490 | B736 | The Boeing Company | 737-600 | CFM | CFM56-7B18/2 |  |  | 2 | 65544 | 55111 | 3 | 88.6 | 85.3 | 95.9 | 737700 | -2.5 | 0 | 0.56 | 1
EASA TCDSN Jets | A17417 | B736 | The Boeing Company | 737-600 | CFM | CFM56-7B18/2 |  |  | 2 | 65997 | 55111 | 4 | 88.2 | 85.7 | 95.9 | 737700 | -2.5 | 0 | 0.56 | 1
EASA TCDSN Jets | A1307 | B736 | The Boeing Company | 737-600 | CFM | CFM56-7B18/2 |  |  | 2 | 65997 | 55111 | 3 | 88.5 | 85.5 | 95.9 | 737700 | -2.5 | 0 | 0.56 | 1
EASA TCDSN Jets | A17346 | B736 | The Boeing Company | 737-600 | CFM | CFM56-7B18/3 |  |  | 2 | 52616 | 49895 | 4 | 90.2 | 80.4 | 95.1 | 737700 | -4.1 | -0.8 | 0.39 | 0.83
EASA TCDSN Jets | A8331 | B736 | The Boeing Company | 737-600 | CFM | CFM56-7B18/3 |  |  | 2 | 52616 | 49895 | 3 | 90.5 | 81.1 | 95.1 | 737700 | -3.7 | -0.8 | 0.43 | 0.83
EASA TCDSN Jets | A17348 | B736 | The Boeing Company | 737-600 | CFM | CFM56-7B18/3 |  |  | 2 | 56245 | 54657 | 4 | 90 | 82.1 | 95.5 | 737700 | -3.4 | -0.4 | 0.46 | 0.91
EASA TCDSN Jets | A17347 | B736 | The Boeing Company | 737-600 | CFM | CFM56-7B18/3 |  |  | 2 | 56245 | 52616 | 4 | 90 | 82.1 | 95.3 | 737700 | -3.4 | -0.6 | 0.46 | 0.87
EASA TCDSN Jets | A8329 | B736 | The Boeing Company | 737-600 | CFM | CFM56-7B18/3 |  |  | 2 | 56245 | 54657 | 3 | 90.3 | 82.6 | 95.5 | 737700 | -3 | -0.4 | 0.5 | 0.91
EASA TCDSN Jets | A8330 | B736 | The Boeing Company | 737-600 | CFM | CFM56-7B18/3 |  |  | 2 | 56245 | 52616 | 3 | 90.3 | 82.6 | 95.3 | 737700 | -3 | -0.6 | 0.5 | 0.87
EASA TCDSN Jets | A17349 | B736 | The Boeing Company | 737-600 | CFM | CFM56-7B18/3 |  |  | 2 | 57606 | 54657 | 4 | 89.9 | 82.7 | 95.5 | 737700 | -3.1 | -0.4 | 0.49 | 0.91
EASA TCDSN Jets | A8328 | B736 | The Boeing Company | 737-600 | CFM | CFM56-7B18/3 |  |  | 2 | 57606 | 54657 | 3 | 90.2 | 83.2 | 95.5 | 737700 | -2.8 | -0.4 | 0.52 | 0.91
EASA TCDSN Jets | A8327 | B736 | The Boeing Company | 737-600 | CFM | CFM56-7B18/3 |  |  | 2 | 60781 | 54657 | 3 | 90 | 84.5 | 95.5 | 737700 | -2.2 | -0.4 | 0.6 | 0.91
EASA TCDSN Jets | A17350 | B736 | The Boeing Company | 737-600 | CFM | CFM56-7B18/3 |  |  | 2 | 61144 | 54657 | 4 | 89.7 | 84.2 | 95.5 | 737700 | -2.5 | -0.4 | 0.56 | 0.91
EASA TCDSN Jets | A17351 | B736 | The Boeing Company | 737-600 | CFM | CFM56-7B18/3 |  |  | 2 | 62142 | 55111 | 4 | 89.5 | 84.5 | 95.6 | 737700 | -2.5 | -0.3 | 0.56 | 0.93
EASA TCDSN Jets | A17352 | B736 | The Boeing Company | 737-600 | CFM | CFM56-7B18/3 |  |  | 2 | 63049 | 55111 | 4 | 89.3 | 84.8 | 95.6 | 737700 | -2.4 | -0.3 | 0.58 | 0.93
EASA TCDSN Jets | A17353 | B736 | The Boeing Company | 737-600 | CFM | CFM56-7B18/3 |  |  | 2 | 63956 | 55111 | 4 | 89.2 | 85.2 | 95.6 | 737700 | -2.3 | -0.3 | 0.59 | 0.93
EASA TCDSN Jets | A17354 | B736 | The Boeing Company | 737-600 | CFM | CFM56-7B18/3 |  |  | 2 | 65090 | 55111 | 4 | 88.9 | 85.7 | 95.6 | 737700 | -2.1 | -0.3 | 0.62 | 0.93
EASA TCDSN Jets | A8326 | B736 | The Boeing Company | 737-600 | CFM | CFM56-7B18/3 |  |  | 2 | 65090 | 55111 | 3 | 89.3 | 85.7 | 95.6 | 737700 | -2 | -0.3 | 0.63 | 0.93
EASA TCDSN Jets | A16722 | B736 | The Boeing Company | 737-600 | CFM | CFM56-7B18/3 |  |  | 2 | 65090 | 54657 | 3 | 89.3 | 85.7 | 95.5 | 737700 | -2 | -0.4 | 0.63 | 0.91
EASA TCDSN Jets | A17355 | B736 | The Boeing Company | 737-600 | CFM | CFM56-7B18/3 |  |  | 2 | 65544 | 55111 | 4 | 88.9 | 85.9 | 95.6 | 737700 | -2.1 | -0.3 | 0.62 | 0.93
EASA TCDSN Jets | A8325 | B736 | The Boeing Company | 737-600 | CFM | CFM56-7B18/3 |  |  | 2 | 65544 | 55111 | 3 | 89.2 | 85.9 | 95.6 | 737700 | -1.9 | -0.3 | 0.65 | 0.93
EASA TCDSN Jets | A17356 | B736 | The Boeing Company | 737-600 | CFM | CFM56-7B18/3 |  |  | 2 | 65997 | 55111 | 4 | 88.8 | 86.1 | 95.6 | 737700 | -2 | -0.3 | 0.63 | 0.93
EASA TCDSN Jets | A8324 | B736 | The Boeing Company | 737-600 | CFM | CFM56-7B18/3 |  |  | 2 | 65997 | 55111 | 3 | 89.1 | 86.1 | 95.6 | 737700 | -1.9 | -0.3 | 0.65 | 0.93
EASA TCDSN Jets | A17357 | B736 | The Boeing Company | 737-600 | CFM | CFM56-7B20 |  |  | 2 | 52616 | 49895 | 4 | 91.1 | 79.7 | 95.1 | 737700 | -4.1 | -0.8 | 0.39 | 0.83
EASA TCDSN Jets | A1469 | B736 | The Boeing Company | 737-600 | CFM | CFM56-7B20 |  |  | 2 | 52616 | 49895 | 3 | 91.5 | 80.4 | 95.1 | 737700 | -3.5 | -0.8 | 0.45 | 0.83
EASA TCDSN Jets | A17359 | B736 | The Boeing Company | 737-600 | CFM | CFM56-7B20 |  |  | 2 | 56245 | 54657 | 4 | 90.9 | 81.4 | 95.5 | 737700 | -3.3 | -0.4 | 0.47 | 0.91
EASA TCDSN Jets | A17358 | B736 | The Boeing Company | 737-600 | CFM | CFM56-7B20 |  |  | 2 | 56245 | 52616 | 4 | 90.9 | 81.4 | 95.3 | 737700 | -3.3 | -0.6 | 0.47 | 0.87
EASA TCDSN Jets | A1471 | B736 | The Boeing Company | 737-600 | CFM | CFM56-7B20 |  |  | 2 | 56245 | 54657 | 3 | 91.3 | 81.9 | 95.5 | 737700 | -2.9 | -0.4 | 0.51 | 0.91
EASA TCDSN Jets | A1470 | B736 | The Boeing Company | 737-600 | CFM | CFM56-7B20 |  |  | 2 | 56245 | 52616 | 3 | 91.3 | 81.9 | 95.3 | 737700 | -2.9 | -0.6 | 0.51 | 0.87
EASA TCDSN Jets | A17360 | B736 | The Boeing Company | 737-600 | CFM | CFM56-7B20 |  |  | 2 | 57606 | 54657 | 4 | 90.8 | 82 | 95.5 | 737700 | -3.1 | -0.4 | 0.49 | 0.91
EASA TCDSN Jets | A1472 | B736 | The Boeing Company | 737-600 | CFM | CFM56-7B20 |  |  | 2 | 57606 | 54657 | 3 | 91.2 | 82.5 | 95.5 | 737700 | -2.6 | -0.4 | 0.55 | 0.91
EASA TCDSN Jets | A13031 | B736 | The Boeing Company | 737-600 | CFM | CFM56-7B20 |  |  | 2 | 58327 | 54657 | 3 | 91.1 | 82.8 | 95.5 | 737700 | -2.5 | -0.4 | 0.56 | 0.91
EASA TCDSN Jets | A15579 | B736 | The Boeing Company | 737-600 | CFM | CFM56-7B20 |  |  | 2 | 59874 | 54657 | 3 | 91 | 83.4 | 95.5 | 737700 | -2.3 | -0.4 | 0.59 | 0.91
EASA TCDSN Jets | A17361 | B736 | The Boeing Company | 737-600 | CFM | CFM56-7B20 |  |  | 2 | 60781 | 54657 | 4 | 90.6 | 83.3 | 95.5 | 737700 | -2.5 | -0.4 | 0.56 | 0.91
EASA TCDSN Jets | A1473 | B736 | The Boeing Company | 737-600 | CFM | CFM56-7B20 |  |  | 2 | 60781 | 54657 | 3 | 91 | 83.8 | 95.5 | 737700 | -2.1 | -0.4 | 0.62 | 0.91
EASA TCDSN Jets | A1474 | B736 | The Boeing Company | 737-600 | CFM | CFM56-7B20 |  |  | 2 | 64546 | 55111 | 3 | 90.7 | 85.3 | 95.6 | 737700 | -1.5 | -0.3 | 0.71 | 0.93
EASA TCDSN Jets | A17362 | B736 | The Boeing Company | 737-600 | CFM | CFM56-7B20 |  |  | 2 | 65045 | 55111 | 4 | 90.4 | 85.1 | 95.6 | 737700 | -1.7 | -0.3 | 0.68 | 0.93
EASA TCDSN Jets | A17363 | B736 | The Boeing Company | 737-600 | CFM | CFM56-7B20 |  |  | 2 | 65090 | 55111 | 4 | 90.4 | 85.1 | 95.6 | 737700 | -1.7 | -0.3 | 0.68 | 0.93
EASA TCDSN Jets | A1475 | B736 | The Boeing Company | 737-600 | CFM | CFM56-7B20 |  |  | 2 | 65090 | 55111 | 3 | 90.7 | 85.5 | 95.6 | 737700 | -1.4 | -0.3 | 0.72 | 0.93
EASA TCDSN Jets | A16723 | B736 | The Boeing Company | 737-600 | CFM | CFM56-7B20 |  |  | 2 | 65090 | 54657 | 3 | 90.7 | 85.5 | 95.5 | 737700 | -1.4 | -0.4 | 0.72 | 0.91
EASA TCDSN Jets | A17364 | B736 | The Boeing Company | 737-600 | CFM | CFM56-7B20 |  |  | 2 | 65544 | 55111 | 4 | 90.3 | 85.2 | 95.6 | 737700 | -1.7 | -0.3 | 0.68 | 0.93
EASA TCDSN Jets | A1476 | B736 | The Boeing Company | 737-600 | CFM | CFM56-7B20 |  |  | 2 | 65544 | 55111 | 3 | 90.6 | 85.6 | 95.6 | 737700 | -1.4 | -0.3 | 0.72 | 0.93
EASA TCDSN Jets | A17365 | B736 | The Boeing Company | 737-600 | CFM | CFM56-7B20 |  |  | 2 | 65997 | 55111 | 4 | 90.2 | 85.4 | 95.6 | 737700 | -1.6 | -0.3 | 0.69 | 0.93
EASA TCDSN Jets | A1916 | B736 | The Boeing Company | 737-600 | CFM | CFM56-7B20 |  |  | 2 | 65997 | 55111 | 3 | 90.5 | 85.7 | 95.6 | 737700 | -1.4 | -0.3 | 0.72 | 0.93
EASA TCDSN Jets | A17438 | B736 | The Boeing Company | 737-600 | CFM | CFM56-7B20, CFM56-7B20/2 |  |  | 2 | 52616 | 49895 | 4 | 90.8 | 79.5 | 95.3 | 737700 | -4.3 | -0.6 | 0.37 | 0.87
EASA TCDSN Jets | A1513 | B736 | The Boeing Company | 737-600 | CFM | CFM56-7B20, CFM56-7B20/2 |  |  | 2 | 52616 | 49895 | 3 | 91.2 | 80.1 | 95.2 | 737700 | -3.8 | -0.7 | 0.42 | 0.85
EASA TCDSN Jets | A17440 | B736 | The Boeing Company | 737-600 | CFM | CFM56-7B20, CFM56-7B20/2 |  |  | 2 | 56245 | 54657 | 4 | 90.6 | 81.1 | 95.7 | 737700 | -3.6 | -0.2 | 0.44 | 0.95
EASA TCDSN Jets | A17439 | B736 | The Boeing Company | 737-600 | CFM | CFM56-7B20, CFM56-7B20/2 |  |  | 2 | 56245 | 52616 | 4 | 90.6 | 81.1 | 95.5 | 737700 | -3.6 | -0.4 | 0.44 | 0.91
EASA TCDSN Jets | A1515 | B736 | The Boeing Company | 737-600 | CFM | CFM56-7B20, CFM56-7B20/2 |  |  | 2 | 56245 | 54657 | 3 | 91 | 81.6 | 95.7 | 737700 | -3.2 | -0.2 | 0.48 | 0.95
EASA TCDSN Jets | A1514 | B736 | The Boeing Company | 737-600 | CFM | CFM56-7B20, CFM56-7B20/2 |  |  | 2 | 56245 | 52616 | 3 | 91 | 81.6 | 95.5 | 737700 | -3.2 | -0.4 | 0.48 | 0.91
EASA TCDSN Jets | A17441 | B736 | The Boeing Company | 737-600 | CFM | CFM56-7B20, CFM56-7B20/2 |  |  | 2 | 57606 | 54657 | 4 | 90.5 | 81.7 | 95.7 | 737700 | -3.4 | -0.2 | 0.46 | 0.95
EASA TCDSN Jets | A1516 | B736 | The Boeing Company | 737-600 | CFM | CFM56-7B20, CFM56-7B20/2 |  |  | 2 | 57606 | 54657 | 3 | 90.9 | 82.2 | 95.7 | 737700 | -2.9 | -0.2 | 0.51 | 0.95
EASA TCDSN Jets | A8926 | B736 | The Boeing Company | 737-600 | CFM | CFM56-7B20, CFM56-7B20/2 |  |  | 2 | 59874 | 54657 | 3 | 90.8 | 83.1 | 95.7 | 737700 | -2.5 | -0.2 | 0.56 | 0.95
EASA TCDSN Jets | A17442 | B736 | The Boeing Company | 737-600 | CFM | CFM56-7B20, CFM56-7B20/2 |  |  | 2 | 60781 | 54657 | 4 | 90.3 | 83 | 95.7 | 737700 | -2.8 | -0.2 | 0.52 | 0.95
EASA TCDSN Jets | A1517 | B736 | The Boeing Company | 737-600 | CFM | CFM56-7B20, CFM56-7B20/2 |  |  | 2 | 60781 | 54657 | 3 | 90.7 | 83.5 | 95.7 | 737700 | -2.4 | -0.2 | 0.58 | 0.95
EASA TCDSN Jets | A1518 | B736 | The Boeing Company | 737-600 | CFM | CFM56-7B20, CFM56-7B20/2 |  |  | 2 | 64546 | 55111 | 3 | 90.4 | 85 | 95.7 | 737700 | -1.8 | -0.2 | 0.66 | 0.95
EASA TCDSN Jets | A17443 | B736 | The Boeing Company | 737-600 | CFM | CFM56-7B20, CFM56-7B20/2 |  |  | 2 | 65045 | 55111 | 4 | 90.1 | 84.8 | 95.8 | 737700 | -2 | -0.1 | 0.63 | 0.98
EASA TCDSN Jets | A17444 | B736 | The Boeing Company | 737-600 | CFM | CFM56-7B20, CFM56-7B20/2 |  |  | 2 | 65090 | 55111 | 4 | 90.1 | 84.9 | 95.8 | 737700 | -2 | -0.1 | 0.63 | 0.98
EASA TCDSN Jets | A1519 | B736 | The Boeing Company | 737-600 | CFM | CFM56-7B20, CFM56-7B20/2 |  |  | 2 | 65090 | 55111 | 3 | 90.4 | 85.2 | 95.7 | 737700 | -1.6 | -0.2 | 0.69 | 0.95
EASA TCDSN Jets | A17445 | B736 | The Boeing Company | 737-600 | CFM | CFM56-7B20, CFM56-7B20/2 |  |  | 2 | 65544 | 55111 | 4 | 90 | 85 | 95.8 | 737700 | -2 | -0.1 | 0.63 | 0.98
EASA TCDSN Jets | A1520 | B736 | The Boeing Company | 737-600 | CFM | CFM56-7B20, CFM56-7B20/2 |  |  | 2 | 65544 | 55111 | 3 | 90.3 | 85.3 | 95.7 | 737700 | -1.7 | -0.2 | 0.68 | 0.95
EASA TCDSN Jets | A17446 | B736 | The Boeing Company | 737-600 | CFM | CFM56-7B20, CFM56-7B20/2 |  |  | 2 | 65997 | 55111 | 4 | 89.9 | 85.1 | 95.8 | 737700 | -2 | -0.1 | 0.63 | 0.98
EASA TCDSN Jets | A1303 | B736 | The Boeing Company | 737-600 | CFM | CFM56-7B20, CFM56-7B20/2 |  |  | 2 | 65997 | 55111 | 3 | 90.2 | 85.4 | 95.7 | 737700 | -1.6 | -0.2 | 0.69 | 0.95
EASA TCDSN Jets | A15573 | B736 | The Boeing Company | 737-600 | CFM | CFM56-7B20, CFM56-7B20/3 |  |  | 2 | 57606 | 54657 | 3 | 91.2 | 82.5 | 95.5 | 737700 | -2.6 | -0.4 | 0.55 | 0.91
EASA TCDSN Jets | A15583 | B736 | The Boeing Company | 737-600 | CFM | CFM56-7B20, CFM56-7B20/3 |  |  | 2 | 59874 | 54657 | 3 | 91 | 83.4 | 95.5 | 737700 | -2.3 | -0.4 | 0.59 | 0.91
EASA TCDSN Jets | A119050 | B736 | The Boeing Company | 737-600 | CFM | CFM56-7B20, CFM56-7B20E |  |  | 2 | 59874 | 54657 | 3 | 91 | 83.4 | 95.5 | 737700 | -2.3 | -0.4 | 0.59 | 0.91
EASA TCDSN Jets | A17429 | B736 | The Boeing Company | 737-600 | CFM | CFM56-7B20/2 |  |  | 2 | 52616 | 49895 | 4 | 90.5 | 79.2 | 95.5 | 737700 | -4.6 | -0.4 | 0.35 | 0.91
EASA TCDSN Jets | A1491 | B736 | The Boeing Company | 737-600 | CFM | CFM56-7B20/2 |  |  | 2 | 52616 | 49895 | 3 | 90.9 | 79.7 | 95.4 | 737700 | -4.1 | -0.5 | 0.39 | 0.89
EASA TCDSN Jets | A17431 | B736 | The Boeing Company | 737-600 | CFM | CFM56-7B20/2 |  |  | 2 | 56245 | 54657 | 4 | 90.3 | 80.8 | 95.9 | 737700 | -3.9 | 0 | 0.41 | 1
EASA TCDSN Jets | A17430 | B736 | The Boeing Company | 737-600 | CFM | CFM56-7B20/2 |  |  | 2 | 56245 | 52616 | 4 | 90.3 | 80.8 | 95.7 | 737700 | -3.9 | -0.2 | 0.41 | 0.95
EASA TCDSN Jets | A1493 | B736 | The Boeing Company | 737-600 | CFM | CFM56-7B20/2 |  |  | 2 | 56245 | 54657 | 3 | 90.6 | 81.3 | 95.8 | 737700 | -3.5 | -0.1 | 0.45 | 0.98
EASA TCDSN Jets | A1492 | B736 | The Boeing Company | 737-600 | CFM | CFM56-7B20/2 |  |  | 2 | 56245 | 52616 | 3 | 90.6 | 81.3 | 95.7 | 737700 | -3.5 | -0.2 | 0.45 | 0.95
EASA TCDSN Jets | A17432 | B736 | The Boeing Company | 737-600 | CFM | CFM56-7B20/2 |  |  | 2 | 57606 | 54657 | 4 | 90.2 | 81.4 | 95.9 | 737700 | -3.6 | 0 | 0.44 | 1
EASA TCDSN Jets | A1494 | B736 | The Boeing Company | 737-600 | CFM | CFM56-7B20/2 |  |  | 2 | 57606 | 54657 | 3 | 90.6 | 81.9 | 95.8 | 737700 | -3.2 | -0.1 | 0.48 | 0.98
EASA TCDSN Jets | A7224 | B736 | The Boeing Company | 737-600 | CFM | CFM56-7B20/2 |  |  | 2 | 59874 | 54657 | 3 | 90.4 | 82.8 | 95.8 | 737700 | -2.9 | -0.1 | 0.51 | 0.98
EASA TCDSN Jets | A17433 | B736 | The Boeing Company | 737-600 | CFM | CFM56-7B20/2 |  |  | 2 | 60781 | 54657 | 4 | 90 | 82.7 | 95.9 | 737700 | -3.1 | 0 | 0.49 | 1
EASA TCDSN Jets | A1495 | B736 | The Boeing Company | 737-600 | CFM | CFM56-7B20/2 |  |  | 2 | 60781 | 54657 | 3 | 90.3 | 83.2 | 95.8 | 737700 | -2.7 | -0.1 | 0.54 | 0.98
EASA TCDSN Jets | A1496 | B736 | The Boeing Company | 737-600 | CFM | CFM56-7B20/2 |  |  | 2 | 64554 | 54657 | 3 | 90.1 | 84.7 | 95.8 | 737700 | -2.1 | -0.1 | 0.62 | 0.98
EASA TCDSN Jets | A17434 | B736 | The Boeing Company | 737-600 | CFM | CFM56-7B20/2 |  |  | 2 | 65045 | 55111 | 4 | 89.8 | 84.6 | 95.9 | 737700 | -2.3 | 0 | 0.59 | 1
EASA TCDSN Jets | A17435 | B736 | The Boeing Company | 737-600 | CFM | CFM56-7B20/2 |  |  | 2 | 65090 | 55111 | 4 | 89.8 | 84.6 | 95.9 | 737700 | -2.3 | 0 | 0.59 | 1
EASA TCDSN Jets | A1497 | B736 | The Boeing Company | 737-600 | CFM | CFM56-7B20/2 |  |  | 2 | 65090 | 55111 | 3 | 90.1 | 84.9 | 95.9 | 737700 | -2 | 0 | 0.63 | 1
EASA TCDSN Jets | A16724 | B736 | The Boeing Company | 737-600 | CFM | CFM56-7B20/2 |  |  | 2 | 65090 | 54657 | 3 | 90.1 | 84.9 | 95.8 | 737700 | -2 | -0.1 | 0.63 | 0.98
EASA TCDSN Jets | A17436 | B736 | The Boeing Company | 737-600 | CFM | CFM56-7B20/2 |  |  | 2 | 65544 | 55111 | 4 | 89.7 | 84.7 | 95.9 | 737700 | -2.3 | 0 | 0.59 | 1
EASA TCDSN Jets | A1498 | B736 | The Boeing Company | 737-600 | CFM | CFM56-7B20/2 |  |  | 2 | 65544 | 55111 | 3 | 90 | 85.1 | 95.9 | 737700 | -1.9 | 0 | 0.65 | 1
EASA TCDSN Jets | A17437 | B736 | The Boeing Company | 737-600 | CFM | CFM56-7B20/2 |  |  | 2 | 65997 | 55111 | 4 | 89.6 | 84.9 | 95.9 | 737700 | -2.2 | 0 | 0.6 | 1
EASA TCDSN Jets | A1306 | B736 | The Boeing Company | 737-600 | CFM | CFM56-7B20/2 |  |  | 2 | 65997 | 55111 | 3 | 89.9 | 85.2 | 95.9 | 737700 | -1.9 | 0 | 0.65 | 1
EASA TCDSN Jets | A15589 | B736 | The Boeing Company | 737-600 | CFM | CFM56-7B20/2, CFM56-7B20/3 |  |  | 2 | 57606 | 54657 | 3 | 90.9 | 82.2 | 95.7 | 737700 | -2.9 | -0.2 | 0.51 | 0.95
EASA TCDSN Jets | A15590 | B736 | The Boeing Company | 737-600 | CFM | CFM56-7B20/2, CFM56-7B20/3 |  |  | 2 | 59874 | 54657 | 3 | 90.7 | 83.1 | 95.7 | 737700 | -2.6 | -0.2 | 0.55 | 0.95
EASA TCDSN Jets | A17366 | B736 | The Boeing Company | 737-600 | CFM | CFM56-7B20/3 |  |  | 2 | 52616 | 49895 | 4 | 91.1 | 79.7 | 95.1 | 737700 | -4.1 | -0.8 | 0.39 | 0.83
EASA TCDSN Jets | A8323 | B736 | The Boeing Company | 737-600 | CFM | CFM56-7B20/3 |  |  | 2 | 52616 | 49895 | 3 | 91.5 | 80.4 | 95.1 | 737700 | -3.5 | -0.8 | 0.45 | 0.83
EASA TCDSN Jets | A17368 | B736 | The Boeing Company | 737-600 | CFM | CFM56-7B20/3 |  |  | 2 | 56245 | 54657 | 4 | 90.9 | 81.4 | 95.5 | 737700 | -3.3 | -0.4 | 0.47 | 0.91
EASA TCDSN Jets | A17367 | B736 | The Boeing Company | 737-600 | CFM | CFM56-7B20/3 |  |  | 2 | 56245 | 52616 | 4 | 90.9 | 81.4 | 95.3 | 737700 | -3.3 | -0.6 | 0.47 | 0.87
EASA TCDSN Jets | A8321 | B736 | The Boeing Company | 737-600 | CFM | CFM56-7B20/3 |  |  | 2 | 56245 | 54657 | 3 | 91.3 | 81.9 | 95.5 | 737700 | -2.9 | -0.4 | 0.51 | 0.91
EASA TCDSN Jets | A8322 | B736 | The Boeing Company | 737-600 | CFM | CFM56-7B20/3 |  |  | 2 | 56245 | 52616 | 3 | 91.3 | 81.9 | 95.3 | 737700 | -2.9 | -0.6 | 0.51 | 0.87
EASA TCDSN Jets | A17369 | B736 | The Boeing Company | 737-600 | CFM | CFM56-7B20/3 |  |  | 2 | 57606 | 54657 | 4 | 90.8 | 82 | 95.5 | 737700 | -3.1 | -0.4 | 0.49 | 0.91
EASA TCDSN Jets | A8320 | B736 | The Boeing Company | 737-600 | CFM | CFM56-7B20/3 |  |  | 2 | 57606 | 54657 | 3 | 91.2 | 82.5 | 95.5 | 737700 | -2.6 | -0.4 | 0.55 | 0.91
EASA TCDSN Jets | A15578 | B736 | The Boeing Company | 737-600 | CFM | CFM56-7B20/3 |  |  | 2 | 59874 | 54657 | 3 | 91 | 83.4 | 95.5 | 737700 | -2.3 | -0.4 | 0.59 | 0.91
EASA TCDSN Jets | A17370 | B736 | The Boeing Company | 737-600 | CFM | CFM56-7B20/3 |  |  | 2 | 60781 | 54657 | 4 | 90.6 | 83.3 | 95.5 | 737700 | -2.5 | -0.4 | 0.56 | 0.91
EASA TCDSN Jets | A8319 | B736 | The Boeing Company | 737-600 | CFM | CFM56-7B20/3 |  |  | 2 | 60781 | 54657 | 3 | 91 | 83.8 | 95.5 | 737700 | -2.1 | -0.4 | 0.62 | 0.91
EASA TCDSN Jets | A8318 | B736 | The Boeing Company | 737-600 | CFM | CFM56-7B20/3 |  |  | 2 | 64546 | 55111 | 3 | 90.7 | 85.3 | 95.6 | 737700 | -1.5 | -0.3 | 0.71 | 0.93
EASA TCDSN Jets | A17371 | B736 | The Boeing Company | 737-600 | CFM | CFM56-7B20/3 |  |  | 2 | 65045 | 55111 | 4 | 90.4 | 85.1 | 95.6 | 737700 | -1.7 | -0.3 | 0.68 | 0.93
EASA TCDSN Jets | A17372 | B736 | The Boeing Company | 737-600 | CFM | CFM56-7B20/3 |  |  | 2 | 65090 | 55111 | 4 | 90.4 | 85.1 | 95.6 | 737700 | -1.7 | -0.3 | 0.68 | 0.93
EASA TCDSN Jets | A8317 | B736 | The Boeing Company | 737-600 | CFM | CFM56-7B20/3 |  |  | 2 | 65090 | 55111 | 3 | 90.7 | 85.5 | 95.6 | 737700 | -1.4 | -0.3 | 0.72 | 0.93
EASA TCDSN Jets | A16725 | B736 | The Boeing Company | 737-600 | CFM | CFM56-7B20/3 |  |  | 2 | 65090 | 54657 | 3 | 90.7 | 85.5 | 95.5 | 737700 | -1.4 | -0.4 | 0.72 | 0.91
EASA TCDSN Jets | A17373 | B736 | The Boeing Company | 737-600 | CFM | CFM56-7B20/3 |  |  | 2 | 65544 | 55111 | 4 | 90.3 | 85.2 | 95.6 | 737700 | -1.7 | -0.3 | 0.68 | 0.93
EASA TCDSN Jets | A8316 | B736 | The Boeing Company | 737-600 | CFM | CFM56-7B20/3 |  |  | 2 | 65544 | 55111 | 3 | 90.6 | 85.6 | 95.6 | 737700 | -1.4 | -0.3 | 0.72 | 0.93
EASA TCDSN Jets | A17374 | B736 | The Boeing Company | 737-600 | CFM | CFM56-7B20/3 |  |  | 2 | 65997 | 55111 | 4 | 90.2 | 85.4 | 95.6 | 737700 | -1.6 | -0.3 | 0.69 | 0.93
EASA TCDSN Jets | A8315 | B736 | The Boeing Company | 737-600 | CFM | CFM56-7B20/3 |  |  | 2 | 65997 | 55111 | 3 | 90.5 | 85.7 | 95.6 | 737700 | -1.4 | -0.3 | 0.72 | 0.93
EASA TCDSN Jets | A18192 | B736 | The Boeing Company | 737-600 | CFM | CFM56-7B20/3, CFM56-7B20E |  |  | 2 | 59874 | 54657 | 3 | 91 | 83.4 | 95.5 | 737700 | -2.3 | -0.4 | 0.59 | 0.91
EASA TCDSN Jets | A121050 | B736 | The Boeing Company | 737-600 | CFM | CFM56-7B20E |  |  | 2 | 59874 | 54657 | 3 | 91 | 83.4 | 95.5 | 737700 | -2.3 | -0.4 | 0.59 | 0.91
EASA TCDSN Jets | A16311 | B736 | The Boeing Company | 737-600 | CFM | CFM56-7B20E |  |  | 2 | 65090 | 54657 | 3 | 90.7 | 85.5 | 95.5 | 737700 | -1.4 | -0.4 | 0.72 | 0.91
EASA TCDSN Jets | A18193 | B736 | The Boeing Company | 737-600 | CFM | CFM56-7B20E, CFM56-7B20/2 |  |  | 2 | 59874 | 54657 | 3 | 90.8 | 83.1 | 95.7 | 737700 | -2.5 | -0.2 | 0.56 | 0.95
EASA TCDSN Jets | A17375 | B736 | The Boeing Company | 737-600 | CFM | CFM56-7B22 |  |  | 2 | 52616 | 49895 | 4 | 92.7 | 78.9 | 95.1 | 737700 | -3.6 | -0.8 | 0.44 | 0.83
EASA TCDSN Jets | A1477 | B736 | The Boeing Company | 737-600 | CFM | CFM56-7B22 |  |  | 2 | 52616 | 49895 | 3 | 93.1 | 79.5 | 95.1 | 737700 | -3.2 | -0.8 | 0.48 | 0.83
EASA TCDSN Jets | A17377 | B736 | The Boeing Company | 737-600 | CFM | CFM56-7B22 |  |  | 2 | 56245 | 54657 | 4 | 92.5 | 80.4 | 95.5 | 737700 | -3 | -0.4 | 0.5 | 0.91
EASA TCDSN Jets | A17376 | B736 | The Boeing Company | 737-600 | CFM | CFM56-7B22 |  |  | 2 | 56245 | 52616 | 4 | 92.5 | 80.4 | 95.3 | 737700 | -3 | -0.6 | 0.5 | 0.87
EASA TCDSN Jets | A1479 | B736 | The Boeing Company | 737-600 | CFM | CFM56-7B22 |  |  | 2 | 56245 | 54657 | 3 | 92.9 | 81 | 95.5 | 737700 | -2.5 | -0.4 | 0.56 | 0.91
EASA TCDSN Jets | A1478 | B736 | The Boeing Company | 737-600 | CFM | CFM56-7B22 |  |  | 2 | 56245 | 52616 | 3 | 92.9 | 81 | 95.3 | 737700 | -2.5 | -0.6 | 0.56 | 0.87
EASA TCDSN Jets | A17378 | B736 | The Boeing Company | 737-600 | CFM | CFM56-7B22 |  |  | 2 | 57606 | 54657 | 4 | 92.4 | 81 | 95.5 | 737700 | -2.8 | -0.4 | 0.52 | 0.91
EASA TCDSN Jets | A1480 | B736 | The Boeing Company | 737-600 | CFM | CFM56-7B22 |  |  | 2 | 57606 | 54657 | 3 | 92.8 | 81.5 | 95.5 | 737700 | -2.3 | -0.4 | 0.59 | 0.91
EASA TCDSN Jets | A17379 | B736 | The Boeing Company | 737-600 | CFM | CFM56-7B22 |  |  | 2 | 60781 | 54657 | 4 | 92.2 | 82.3 | 95.5 | 737700 | -2.2 | -0.4 | 0.6 | 0.91
EASA TCDSN Jets | A1481 | B736 | The Boeing Company | 737-600 | CFM | CFM56-7B22 |  |  | 2 | 60781 | 54657 | 3 | 92.6 | 82.8 | 95.5 | 737700 | -1.8 | -0.4 | 0.66 | 0.91
EASA TCDSN Jets | A17380 | B736 | The Boeing Company | 737-600 | CFM | CFM56-7B22 |  |  | 2 | 65090 | 55111 | 4 | 92 | 83.9 | 95.6 | 737700 | -1.5 | -0.3 | 0.71 | 0.93
EASA TCDSN Jets | A1482 | B736 | The Boeing Company | 737-600 | CFM | CFM56-7B22 |  |  | 2 | 65090 | 55111 | 3 | 92.3 | 84.4 | 95.6 | 737700 | -1.1 | -0.3 | 0.78 | 0.93
EASA TCDSN Jets | A16726 | B736 | The Boeing Company | 737-600 | CFM | CFM56-7B22 |  |  | 2 | 65090 | 54657 | 3 | 92.3 | 84.4 | 95.5 | 737700 | -1.1 | -0.4 | 0.78 | 0.91
EASA TCDSN Jets | A17381 | B736 | The Boeing Company | 737-600 | CFM | CFM56-7B22 |  |  | 2 | 65544 | 55111 | 4 | 91.9 | 84.1 | 95.6 | 737700 | -1.5 | -0.3 | 0.71 | 0.93
EASA TCDSN Jets | A1483 | B736 | The Boeing Company | 737-600 | CFM | CFM56-7B22 |  |  | 2 | 65544 | 55111 | 3 | 92.2 | 84.6 | 95.6 | 737700 | -1.1 | -0.3 | 0.78 | 0.93
EASA TCDSN Jets | A17382 | B736 | The Boeing Company | 737-600 | CFM | CFM56-7B22 |  |  | 2 | 65997 | 55111 | 4 | 91.9 | 84.3 | 95.6 | 737700 | -1.4 | -0.3 | 0.72 | 0.93
EASA TCDSN Jets | A1915 | B736 | The Boeing Company | 737-600 | CFM | CFM56-7B22 |  |  | 2 | 65997 | 55111 | 3 | 92.2 | 84.7 | 95.6 | 737700 | -1 | -0.3 | 0.79 | 0.93
EASA TCDSN Jets | A17455 | B736 | The Boeing Company | 737-600 | CFM | CFM56-7B22, CFM56-7B22/2 |  |  | 2 | 52616 | 49895 | 4 | 92.4 | 78.6 | 95.3 | 737700 | -4 | -0.6 | 0.4 | 0.87
EASA TCDSN Jets | A1521 | B736 | The Boeing Company | 737-600 | CFM | CFM56-7B22, CFM56-7B22/2 |  |  | 2 | 52616 | 49895 | 3 | 92.8 | 79.2 | 95.2 | 737700 | -3.5 | -0.7 | 0.45 | 0.85
EASA TCDSN Jets | A17457 | B736 | The Boeing Company | 737-600 | CFM | CFM56-7B22, CFM56-7B22/2 |  |  | 2 | 56245 | 54657 | 4 | 92.2 | 80.1 | 95.7 | 737700 | -3.3 | -0.2 | 0.47 | 0.95
EASA TCDSN Jets | A17456 | B736 | The Boeing Company | 737-600 | CFM | CFM56-7B22, CFM56-7B22/2 |  |  | 2 | 56245 | 52616 | 4 | 92.2 | 80.1 | 95.5 | 737700 | -3.3 | -0.4 | 0.47 | 0.91
EASA TCDSN Jets | A1523 | B736 | The Boeing Company | 737-600 | CFM | CFM56-7B22, CFM56-7B22/2 |  |  | 2 | 56245 | 54657 | 3 | 92.5 | 80.6 | 95.7 | 737700 | -2.9 | -0.2 | 0.51 | 0.95
EASA TCDSN Jets | A1522 | B736 | The Boeing Company | 737-600 | CFM | CFM56-7B22, CFM56-7B22/2 |  |  | 2 | 56245 | 52616 | 3 | 92.5 | 80.6 | 95.5 | 737700 | -2.9 | -0.4 | 0.51 | 0.91
EASA TCDSN Jets | A17458 | B736 | The Boeing Company | 737-600 | CFM | CFM56-7B22, CFM56-7B22/2 |  |  | 2 | 57606 | 54657 | 4 | 92.1 | 80.7 | 95.7 | 737700 | -3.1 | -0.2 | 0.49 | 0.95
EASA TCDSN Jets | A1524 | B736 | The Boeing Company | 737-600 | CFM | CFM56-7B22, CFM56-7B22/2 |  |  | 2 | 57606 | 54657 | 3 | 92.5 | 81.2 | 95.7 | 737700 | -2.6 | -0.2 | 0.55 | 0.95
EASA TCDSN Jets | A17459 | B736 | The Boeing Company | 737-600 | CFM | CFM56-7B22, CFM56-7B22/2 |  |  | 2 | 60781 | 54657 | 4 | 91.9 | 82 | 95.7 | 737700 | -2.5 | -0.2 | 0.56 | 0.95
EASA TCDSN Jets | A1525 | B736 | The Boeing Company | 737-600 | CFM | CFM56-7B22, CFM56-7B22/2 |  |  | 2 | 60781 | 54657 | 3 | 92.3 | 82.4 | 95.7 | 737700 | -2.1 | -0.2 | 0.62 | 0.95
EASA TCDSN Jets | A17460 | B736 | The Boeing Company | 737-600 | CFM | CFM56-7B22, CFM56-7B22/2 |  |  | 2 | 65090 | 55111 | 4 | 91.7 | 83.6 | 95.8 | 737700 | -1.8 | -0.1 | 0.66 | 0.98
EASA TCDSN Jets | A1526 | B736 | The Boeing Company | 737-600 | CFM | CFM56-7B22, CFM56-7B22/2 |  |  | 2 | 65090 | 55111 | 3 | 92 | 84.1 | 95.7 | 737700 | -1.4 | -0.2 | 0.72 | 0.95
EASA TCDSN Jets | A17461 | B736 | The Boeing Company | 737-600 | CFM | CFM56-7B22, CFM56-7B22/2 |  |  | 2 | 65544 | 55111 | 4 | 91.6 | 83.8 | 95.8 | 737700 | -1.8 | -0.1 | 0.66 | 0.98
EASA TCDSN Jets | A1527 | B736 | The Boeing Company | 737-600 | CFM | CFM56-7B22, CFM56-7B22/2 |  |  | 2 | 65544 | 55111 | 3 | 91.9 | 84.2 | 95.7 | 737700 | -1.4 | -0.2 | 0.72 | 0.95
EASA TCDSN Jets | A17462 | B736 | The Boeing Company | 737-600 | CFM | CFM56-7B22, CFM56-7B22/2 |  |  | 2 | 65997 | 55111 | 4 | 91.6 | 84 | 95.8 | 737700 | -1.7 | -0.1 | 0.68 | 0.98
EASA TCDSN Jets | A1302 | B736 | The Boeing Company | 737-600 | CFM | CFM56-7B22, CFM56-7B22/2 |  |  | 2 | 65997 | 55111 | 3 | 91.9 | 84.4 | 95.7 | 737700 | -1.3 | -0.2 | 0.74 | 0.95
EASA TCDSN Jets | A17447 | B736 | The Boeing Company | 737-600 | CFM | CFM56-7B22/2 |  |  | 2 | 52616 | 49895 | 4 | 92 | 78.2 | 95.5 | 737700 | -4.4 | -0.4 | 0.36 | 0.91
EASA TCDSN Jets | A1499 | B736 | The Boeing Company | 737-600 | CFM | CFM56-7B22/2 |  |  | 2 | 52616 | 49895 | 3 | 92.4 | 78.7 | 95.4 | 737700 | -3.9 | -0.5 | 0.41 | 0.89
EASA TCDSN Jets | A17449 | B736 | The Boeing Company | 737-600 | CFM | CFM56-7B22/2 |  |  | 2 | 56245 | 54657 | 4 | 91.8 | 79.7 | 95.9 | 737700 | -3.7 | 0 | 0.43 | 1
EASA TCDSN Jets | A17448 | B736 | The Boeing Company | 737-600 | CFM | CFM56-7B22/2 |  |  | 2 | 56245 | 52616 | 4 | 91.8 | 79.7 | 95.7 | 737700 | -3.7 | -0.2 | 0.43 | 0.95
EASA TCDSN Jets | A1501 | B736 | The Boeing Company | 737-600 | CFM | CFM56-7B22/2 |  |  | 2 | 56245 | 54657 | 3 | 92.2 | 80.2 | 95.8 | 737700 | -3.3 | -0.1 | 0.47 | 0.98
EASA TCDSN Jets | A1500 | B736 | The Boeing Company | 737-600 | CFM | CFM56-7B22/2 |  |  | 2 | 56245 | 52616 | 3 | 92.2 | 80.2 | 95.7 | 737700 | -3.3 | -0.2 | 0.47 | 0.95
EASA TCDSN Jets | A17450 | B736 | The Boeing Company | 737-600 | CFM | CFM56-7B22/2 |  |  | 2 | 57606 | 54657 | 4 | 91.8 | 80.3 | 95.9 | 737700 | -3.4 | 0 | 0.46 | 1
EASA TCDSN Jets | A1502 | B736 | The Boeing Company | 737-600 | CFM | CFM56-7B22/2 |  |  | 2 | 57606 | 54657 | 3 | 92.1 | 80.8 | 95.8 | 737700 | -3 | -0.1 | 0.5 | 0.98
EASA TCDSN Jets | A8988 | B736 | The Boeing Company | 737-600 | CFM | CFM56-7B22/2 |  |  | 2 | 58967 | 54657 | 3 | 92 | 81.4 | 95.8 | 737700 | -2.8 | -0.1 | 0.52 | 0.98
EASA TCDSN Jets | A17451 | B736 | The Boeing Company | 737-600 | CFM | CFM56-7B22/2 |  |  | 2 | 60781 | 54657 | 4 | 91.6 | 81.6 | 95.9 | 737700 | -2.9 | 0 | 0.51 | 1
EASA TCDSN Jets | A1503 | B736 | The Boeing Company | 737-600 | CFM | CFM56-7B22/2 |  |  | 2 | 60781 | 54657 | 3 | 91.9 | 82.1 | 95.8 | 737700 | -2.5 | -0.1 | 0.56 | 0.98
EASA TCDSN Jets | A17452 | B736 | The Boeing Company | 737-600 | CFM | CFM56-7B22/2 |  |  | 2 | 65090 | 55111 | 4 | 91.3 | 83.3 | 95.9 | 737700 | -2.2 | 0 | 0.6 | 1
EASA TCDSN Jets | A1504 | B736 | The Boeing Company | 737-600 | CFM | CFM56-7B22/2 |  |  | 2 | 65090 | 55111 | 3 | 91.6 | 83.7 | 95.9 | 737700 | -1.8 | 0 | 0.66 | 1
EASA TCDSN Jets | A16727 | B736 | The Boeing Company | 737-600 | CFM | CFM56-7B22/2 |  |  | 2 | 65090 | 54657 | 3 | 91.6 | 83.7 | 95.8 | 737700 | -1.8 | -0.1 | 0.66 | 0.98
EASA TCDSN Jets | A17453 | B736 | The Boeing Company | 737-600 | CFM | CFM56-7B22/2 |  |  | 2 | 65544 | 55111 | 4 | 91.3 | 83.5 | 95.9 | 737700 | -2.1 | 0 | 0.62 | 1
EASA TCDSN Jets | A1505 | B736 | The Boeing Company | 737-600 | CFM | CFM56-7B22/2 |  |  | 2 | 65544 | 55111 | 3 | 91.6 | 83.9 | 95.9 | 737700 | -1.7 | 0 | 0.68 | 1
EASA TCDSN Jets | A17454 | B736 | The Boeing Company | 737-600 | CFM | CFM56-7B22/2 |  |  | 2 | 65997 | 55111 | 4 | 91.3 | 83.7 | 95.9 | 737700 | -2 | 0 | 0.63 | 1
EASA TCDSN Jets | A1305 | B736 | The Boeing Company | 737-600 | CFM | CFM56-7B22/2 |  |  | 2 | 65997 | 55111 | 3 | 91.6 | 84.1 | 95.9 | 737700 | -1.6 | 0 | 0.69 | 1
EASA TCDSN Jets | A17383 | B736 | The Boeing Company | 737-600 | CFM | CFM56-7B22/3 |  |  | 2 | 52616 | 49895 | 4 | 92.7 | 78.9 | 95.1 | 737700 | -3.6 | -0.8 | 0.44 | 0.83
EASA TCDSN Jets | A8314 | B736 | The Boeing Company | 737-600 | CFM | CFM56-7B22/3 |  |  | 2 | 52616 | 49895 | 3 | 93.1 | 79.5 | 95.1 | 737700 | -3.2 | -0.8 | 0.48 | 0.83
EASA TCDSN Jets | A17385 | B736 | The Boeing Company | 737-600 | CFM | CFM56-7B22/3 |  |  | 2 | 56245 | 54657 | 4 | 92.5 | 80.4 | 95.5 | 737700 | -3 | -0.4 | 0.5 | 0.91
EASA TCDSN Jets | A17384 | B736 | The Boeing Company | 737-600 | CFM | CFM56-7B22/3 |  |  | 2 | 56245 | 52616 | 4 | 92.5 | 80.4 | 95.3 | 737700 | -3 | -0.6 | 0.5 | 0.87
EASA TCDSN Jets | A8312 | B736 | The Boeing Company | 737-600 | CFM | CFM56-7B22/3 |  |  | 2 | 56245 | 54657 | 3 | 92.9 | 81 | 95.5 | 737700 | -2.5 | -0.4 | 0.56 | 0.91
EASA TCDSN Jets | A8313 | B736 | The Boeing Company | 737-600 | CFM | CFM56-7B22/3 |  |  | 2 | 56245 | 52616 | 3 | 92.9 | 81 | 95.3 | 737700 | -2.5 | -0.6 | 0.56 | 0.87
EASA TCDSN Jets | A17386 | B736 | The Boeing Company | 737-600 | CFM | CFM56-7B22/3 |  |  | 2 | 57606 | 54657 | 4 | 92.4 | 81 | 95.5 | 737700 | -2.8 | -0.4 | 0.52 | 0.91
EASA TCDSN Jets | A8311 | B736 | The Boeing Company | 737-600 | CFM | CFM56-7B22/3 |  |  | 2 | 57606 | 54657 | 3 | 92.8 | 81.5 | 95.5 | 737700 | -2.3 | -0.4 | 0.59 | 0.91
EASA TCDSN Jets | A17387 | B736 | The Boeing Company | 737-600 | CFM | CFM56-7B22/3 |  |  | 2 | 60781 | 54657 | 4 | 92.2 | 82.3 | 95.5 | 737700 | -2.2 | -0.4 | 0.6 | 0.91
EASA TCDSN Jets | A8310 | B736 | The Boeing Company | 737-600 | CFM | CFM56-7B22/3 |  |  | 2 | 60781 | 54657 | 3 | 92.6 | 82.8 | 95.5 | 737700 | -1.8 | -0.4 | 0.66 | 0.91
EASA TCDSN Jets | A17388 | B736 | The Boeing Company | 737-600 | CFM | CFM56-7B22/3 |  |  | 2 | 65090 | 55111 | 4 | 92 | 83.9 | 95.6 | 737700 | -1.5 | -0.3 | 0.71 | 0.93
EASA TCDSN Jets | A8309 | B736 | The Boeing Company | 737-600 | CFM | CFM56-7B22/3 |  |  | 2 | 65090 | 55111 | 3 | 92.3 | 84.4 | 95.6 | 737700 | -1.1 | -0.3 | 0.78 | 0.93
EASA TCDSN Jets | A16728 | B736 | The Boeing Company | 737-600 | CFM | CFM56-7B22/3 |  |  | 2 | 65090 | 54657 | 3 | 92.3 | 84.4 | 95.5 | 737700 | -1.1 | -0.4 | 0.78 | 0.91
EASA TCDSN Jets | A17389 | B736 | The Boeing Company | 737-600 | CFM | CFM56-7B22/3 |  |  | 2 | 65544 | 55111 | 4 | 91.9 | 84.1 | 95.6 | 737700 | -1.5 | -0.3 | 0.71 | 0.93
EASA TCDSN Jets | A8308 | B736 | The Boeing Company | 737-600 | CFM | CFM56-7B22/3 |  |  | 2 | 65544 | 55111 | 3 | 92.2 | 84.6 | 95.6 | 737700 | -1.1 | -0.3 | 0.78 | 0.93
EASA TCDSN Jets | A17390 | B736 | The Boeing Company | 737-600 | CFM | CFM56-7B22/3 |  |  | 2 | 65997 | 55111 | 4 | 91.9 | 84.3 | 95.6 | 737700 | -1.4 | -0.3 | 0.72 | 0.93
EASA TCDSN Jets | A8307 | B736 | The Boeing Company | 737-600 | CFM | CFM56-7B22/3 |  |  | 2 | 65997 | 55111 | 3 | 92.2 | 84.7 | 95.6 | 737700 | -1 | -0.3 | 0.79 | 0.93
EASA TCDSN Jets | A17399 | B736 | The Boeing Company | 737-600 | CFM | CFM56-7B22/3B1 |  |  | 2 | 52616 | 49895 | 4 | 92.7 | 78.9 | 95.1 | 737700 | -3.6 | -0.8 | 0.44 | 0.83
EASA TCDSN Jets | A17401 | B736 | The Boeing Company | 737-600 | CFM | CFM56-7B22/3B1 |  |  | 2 | 56245 | 54657 | 4 | 92.5 | 80.4 | 95.5 | 737700 | -3 | -0.4 | 0.5 | 0.91
EASA TCDSN Jets | A17400 | B736 | The Boeing Company | 737-600 | CFM | CFM56-7B22/3B1 |  |  | 2 | 56245 | 52616 | 4 | 92.5 | 80.4 | 95.3 | 737700 | -3 | -0.6 | 0.5 | 0.87
EASA TCDSN Jets | A17402 | B736 | The Boeing Company | 737-600 | CFM | CFM56-7B22/3B1 |  |  | 2 | 57606 | 54657 | 4 | 92.4 | 81 | 95.5 | 737700 | -2.8 | -0.4 | 0.52 | 0.91
EASA TCDSN Jets | A17403 | B736 | The Boeing Company | 737-600 | CFM | CFM56-7B22/3B1 |  |  | 2 | 60781 | 54657 | 4 | 92.2 | 82.3 | 95.5 | 737700 | -2.2 | -0.4 | 0.6 | 0.91
EASA TCDSN Jets | A17404 | B736 | The Boeing Company | 737-600 | CFM | CFM56-7B22/3B1 |  |  | 2 | 65090 | 55111 | 4 | 92 | 83.9 | 95.6 | 737700 | -1.5 | -0.3 | 0.71 | 0.93
EASA TCDSN Jets | A17405 | B736 | The Boeing Company | 737-600 | CFM | CFM56-7B22/3B1 |  |  | 2 | 65544 | 55111 | 4 | 91.9 | 84.1 | 95.6 | 737700 | -1.5 | -0.3 | 0.71 | 0.93
EASA TCDSN Jets | A17406 | B736 | The Boeing Company | 737-600 | CFM | CFM56-7B22/3B1 |  |  | 2 | 65997 | 55111 | 4 | 91.9 | 84.3 | 95.6 | 737700 | -1.4 | -0.3 | 0.72 | 0.93
EASA TCDSN Jets | A17391 | B736 | The Boeing Company | 737-600 | CFM | CFM56-7B22/B1 |  |  | 2 | 52616 | 49895 | 4 | 92.7 | 78.9 | 95.1 | 737700 | -3.6 | -0.8 | 0.44 | 0.83
EASA TCDSN Jets | A17393 | B736 | The Boeing Company | 737-600 | CFM | CFM56-7B22/B1 |  |  | 2 | 56245 | 54657 | 4 | 92.5 | 80.4 | 95.5 | 737700 | -3 | -0.4 | 0.5 | 0.91
EASA TCDSN Jets | A17392 | B736 | The Boeing Company | 737-600 | CFM | CFM56-7B22/B1 |  |  | 2 | 56245 | 52616 | 4 | 92.5 | 80.4 | 95.3 | 737700 | -3 | -0.6 | 0.5 | 0.87
EASA TCDSN Jets | A17394 | B736 | The Boeing Company | 737-600 | CFM | CFM56-7B22/B1 |  |  | 2 | 57606 | 54657 | 4 | 92.4 | 81 | 95.5 | 737700 | -2.8 | -0.4 | 0.52 | 0.91
EASA TCDSN Jets | A17395 | B736 | The Boeing Company | 737-600 | CFM | CFM56-7B22/B1 |  |  | 2 | 60781 | 54657 | 4 | 92.2 | 82.3 | 95.5 | 737700 | -2.2 | -0.4 | 0.6 | 0.91
EASA TCDSN Jets | A17396 | B736 | The Boeing Company | 737-600 | CFM | CFM56-7B22/B1 |  |  | 2 | 65090 | 55111 | 4 | 92 | 83.9 | 95.6 | 737700 | -1.5 | -0.3 | 0.71 | 0.93
EASA TCDSN Jets | A17397 | B736 | The Boeing Company | 737-600 | CFM | CFM56-7B22/B1 |  |  | 2 | 65544 | 55111 | 4 | 91.9 | 84.1 | 95.6 | 737700 | -1.5 | -0.3 | 0.71 | 0.93
EASA TCDSN Jets | A17398 | B736 | The Boeing Company | 737-600 | CFM | CFM56-7B22/B1 |  |  | 2 | 65997 | 55111 | 4 | 91.9 | 84.3 | 95.6 | 737700 | -1.4 | -0.3 | 0.72 | 0.93
EASA TCDSN Jets | A16316 | B736 | The Boeing Company | 737-600 | CFM | CFM56-7B22E |  |  | 2 | 65090 | 54657 | 3 | 92.3 | 84.4 | 95.5 | 737700 | -1.1 | -0.4 | 0.78 | 0.91
EASA TCDSN Jets | A13639 | B737 | The Boeing Company | 737-700 | CFM | CFM56-7B20 |  |  | 2 | 56472 | 55338 | 4 | 90.8 | 81.5 | 95.5 | 737700 | -3.3 | -0.4 | 0.47 | 0.91
EASA TCDSN Jets | A13640 | B737 | The Boeing Company | 737-700 | CFM | CFM56-7B20 |  |  | 2 | 56472 | 51709 | 4 | 90.8 | 81.5 | 95.2 | 737700 | -3.3 | -0.7 | 0.47 | 0.85
EASA TCDSN Jets | A13792 | B737 | The Boeing Company | 737-700 | CFM | CFM56-7B20 |  |  | 2 | 56472 | 55338 | 4 | 90.8 | 80.5 | 95.4 | 737700 | -3.8 | -0.5 | 0.42 | 0.89
EASA TCDSN Jets | A13793 | B737 | The Boeing Company | 737-700 | CFM | CFM56-7B20 |  |  | 2 | 56472 | 51709 | 4 | 90.8 | 80.5 | 95 | 737700 | -3.8 | -0.9 | 0.42 | 0.81
EASA TCDSN Jets | A5018 | B737 | The Boeing Company | 737-700 | CFM | CFM56-7B20 |  |  | 2 | 56472 | 55338 | 3 | 91.2 | 81 | 95.4 | 737700 | -3.4 | -0.5 | 0.46 | 0.89
EASA TCDSN Jets | A5017 | B737 | The Boeing Company | 737-700 | CFM | CFM56-7B20 |  |  | 2 | 56472 | 51709 | 3 | 91.2 | 81 | 95.1 | 737700 | -3.4 | -0.8 | 0.46 | 0.83
EASA TCDSN Jets | A1529 | B737 | The Boeing Company | 737-700 | CFM | CFM56-7B20 |  |  | 2 | 56472 | 55338 | 3 | 91.2 | 82.2 | 95.6 | 737700 | -2.8 | -0.3 | 0.52 | 0.93
EASA TCDSN Jets | A1528 | B737 | The Boeing Company | 737-700 | CFM | CFM56-7B20 |  |  | 2 | 56472 | 51709 | 3 | 91.2 | 82.2 | 95.2 | 737700 | -2.8 | -0.7 | 0.52 | 0.85
EASA TCDSN Jets | A13638 | B737 | The Boeing Company | 737-700 | CFM | CFM56-7B20 |  |  | 2 | 60327 | 58059 | 4 | 90.6 | 83.1 | 95.8 | 737700 | -2.6 | -0.1 | 0.55 | 0.98
EASA TCDSN Jets | A13791 | B737 | The Boeing Company | 737-700 | CFM | CFM56-7B20 |  |  | 2 | 60327 | 58059 | 4 | 90.6 | 82.1 | 95.6 | 737700 | -3.1 | -0.3 | 0.49 | 0.93
EASA TCDSN Jets | A5019 | B737 | The Boeing Company | 737-700 | CFM | CFM56-7B20 |  |  | 2 | 60327 | 58059 | 3 | 90.9 | 82.6 | 95.7 | 737700 | -2.7 | -0.2 | 0.54 | 0.95
EASA TCDSN Jets | A1530 | B737 | The Boeing Company | 737-700 | CFM | CFM56-7B20 |  |  | 2 | 60327 | 58059 | 3 | 90.9 | 83.8 | 95.8 | 737700 | -2.1 | -0.1 | 0.62 | 0.98
EASA TCDSN Jets | A13432 | B737 | The Boeing Company | 737-700 | CFM | CFM56-7B20 |  |  | 2 | 60781 | 58059 | 3 | 90.86 | 84.01 | 95.8 | 737700 | -2 | -0.1 | 0.63 | 0.98
EASA TCDSN Jets | A13032 | B737 | The Boeing Company | 737-700 | CFM | CFM56-7B20 |  |  | 2 | 61410 | 58059 | 3 | 90.8 | 84.3 | 95.8 | 737700 | -1.9 | -0.1 | 0.65 | 0.98
EASA TCDSN Jets | A17990 | B737 | The Boeing Company | 737-700 | CFM | CFM56-7B20 |  |  | 2 | 62495 | 58604 | 4 | 90.4 | 83 | 95.7 | 737700 | -2.8 | -0.2 | 0.52 | 0.95
EASA TCDSN Jets | A17954 | B737 | The Boeing Company | 737-700 | CFM | CFM56-7B20 |  |  | 2 | 62495 | 58604 | 3 | 90.8 | 83.5 | 95.7 | 737700 | -2.3 | -0.2 | 0.59 | 0.95
EASA TCDSN Jets | A15900 | B737 | The Boeing Company | 737-700 | CFM | CFM56-7B20 |  |  | 2 | 62595 | 58059 | 3 | 90.7 | 84.8 | 95.8 | 737700 | -1.7 | -0.1 | 0.68 | 0.98
EASA TCDSN Jets | A13635 | B737 | The Boeing Company | 737-700 | CFM | CFM56-7B20 |  |  | 2 | 62822 | 58604 | 4 | 90.4 | 84.2 | 95.8 | 737700 | -2.1 | -0.1 | 0.62 | 0.98
EASA TCDSN Jets | A13790 | B737 | The Boeing Company | 737-700 | CFM | CFM56-7B20 |  |  | 2 | 62822 | 58604 | 4 | 90.4 | 83.2 | 95.7 | 737700 | -2.6 | -0.2 | 0.55 | 0.95
EASA TCDSN Jets | A5020 | B737 | The Boeing Company | 737-700 | CFM | CFM56-7B20 |  |  | 2 | 62822 | 58604 | 3 | 90.7 | 83.6 | 95.7 | 737700 | -2.3 | -0.2 | 0.59 | 0.95
EASA TCDSN Jets | A1531 | B737 | The Boeing Company | 737-700 | CFM | CFM56-7B20 |  |  | 2 | 62822 | 58604 | 3 | 90.7 | 84.9 | 95.9 | 737700 | -1.6 | 0 | 0.69 | 1
EASA TCDSN Jets | A17989 | B737 | The Boeing Company | 737-700 | CFM | CFM56-7B20 |  |  | 2 | 62975 | 58604 | 4 | 90.4 | 83.2 | 95.7 | 737700 | -2.6 | -0.2 | 0.55 | 0.95
EASA TCDSN Jets | A17953 | B737 | The Boeing Company | 737-700 | CFM | CFM56-7B20 |  |  | 2 | 62975 | 58604 | 3 | 90.7 | 83.6 | 95.7 | 737700 | -2.3 | -0.2 | 0.59 | 0.95
EASA TCDSN Jets | A17988 | B737 | The Boeing Company | 737-700 | CFM | CFM56-7B20 |  |  | 2 | 63495 | 58604 | 4 | 90.4 | 83.5 | 95.7 | 737700 | -2.5 | -0.2 | 0.56 | 0.95
EASA TCDSN Jets | A17952 | B737 | The Boeing Company | 737-700 | CFM | CFM56-7B20 |  |  | 2 | 63495 | 58604 | 3 | 90.7 | 83.8 | 95.7 | 737700 | -2.2 | -0.2 | 0.6 | 0.95
EASA TCDSN Jets | A17987 | B737 | The Boeing Company | 737-700 | CFM | CFM56-7B20 |  |  | 2 | 63975 | 58604 | 4 | 90.4 | 83.7 | 95.7 | 737700 | -2.4 | -0.2 | 0.58 | 0.95
EASA TCDSN Jets | A17951 | B737 | The Boeing Company | 737-700 | CFM | CFM56-7B20 |  |  | 2 | 63975 | 58604 | 3 | 90.7 | 84 | 95.7 | 737700 | -2.1 | -0.2 | 0.62 | 0.95
EASA TCDSN Jets | A15892 | B737 | The Boeing Company | 737-700 | CFM | CFM56-7B20 |  |  | 2 | 64000 | 58059 | 4 | 90.4 | 83.7 | 95.6 | 737700 | -2.4 | -0.3 | 0.58 | 0.93
EASA TCDSN Jets | A5021 | B737 | The Boeing Company | 737-700 | CFM | CFM56-7B20 |  |  | 2 | 64000 | 58059 | 3 | 90.7 | 84 | 95.7 | 737700 | -2.1 | -0.2 | 0.62 | 0.95
EASA TCDSN Jets | A17986 | B737 | The Boeing Company | 737-700 | CFM | CFM56-7B20 |  |  | 2 | 64495 | 58604 | 4 | 90.3 | 83.9 | 95.7 | 737700 | -2.4 | -0.2 | 0.58 | 0.95
EASA TCDSN Jets | A17950 | B737 | The Boeing Company | 737-700 | CFM | CFM56-7B20 |  |  | 2 | 64495 | 58604 | 3 | 90.6 | 84.2 | 95.7 | 737700 | -2.1 | -0.2 | 0.62 | 0.95
EASA TCDSN Jets | A8963 | B737 | The Boeing Company | 737-700 | CFM | CFM56-7B20 |  |  | 2 | 64863 | 58059 | 3 | 90.6 | 85.7 | 95.8 | 737700 | -1.3 | -0.1 | 0.74 | 0.98
EASA TCDSN Jets | A17985 | B737 | The Boeing Company | 737-700 | CFM | CFM56-7B20 |  |  | 2 | 64975 | 58604 | 4 | 90.3 | 84.1 | 95.7 | 737700 | -2.3 | -0.2 | 0.59 | 0.95
EASA TCDSN Jets | A17949 | B737 | The Boeing Company | 737-700 | CFM | CFM56-7B20 |  |  | 2 | 64975 | 58604 | 3 | 90.6 | 84.4 | 95.7 | 737700 | -2 | -0.2 | 0.63 | 0.95
EASA TCDSN Jets | A13789 | B737 | The Boeing Company | 737-700 | CFM | CFM56-7B20 |  |  | 2 | 65226 | 60781 | 4 | 90.3 | 84.2 | 95.8 | 737700 | -2.2 | -0.1 | 0.6 | 0.98
EASA TCDSN Jets | A5022 | B737 | The Boeing Company | 737-700 | CFM | CFM56-7B20 |  |  | 2 | 65226 | 60781 | 3 | 90.6 | 84.5 | 95.9 | 737700 | -1.9 | 0 | 0.65 | 1
EASA TCDSN Jets | A1532 | B737 | The Boeing Company | 737-700 | CFM | CFM56-7B20 |  |  | 2 | 65226 | 60781 | 3 | 90.6 | 85.8 | 96.1 | 737700 | -1.3 | 0.2 | 0.74 | 1.05
EASA TCDSN Jets | A13633 | B737 | The Boeing Company | 737-700 | CFM | CFM56-7B20 |  |  | 2 | 65408 | 60781 | 4 | 90.3 | 85.3 | 96 | 737700 | -1.7 | 0.1 | 0.68 | 1.02
EASA TCDSN Jets | A17984 | B737 | The Boeing Company | 737-700 | CFM | CFM56-7B20 |  |  | 2 | 65495 | 58604 | 4 | 90.3 | 84.3 | 95.7 | 737700 | -2.2 | -0.2 | 0.6 | 0.95
EASA TCDSN Jets | A17948 | B737 | The Boeing Company | 737-700 | CFM | CFM56-7B20 |  |  | 2 | 65495 | 58604 | 3 | 90.6 | 84.6 | 95.7 | 737700 | -1.9 | -0.2 | 0.65 | 0.95
EASA TCDSN Jets | A17983 | B737 | The Boeing Company | 737-700 | CFM | CFM56-7B20 |  |  | 2 | 65975 | 58604 | 4 | 90.2 | 84.5 | 95.7 | 737700 | -2.1 | -0.2 | 0.62 | 0.95
EASA TCDSN Jets | A17947 | B737 | The Boeing Company | 737-700 | CFM | CFM56-7B20 |  |  | 2 | 65975 | 58604 | 3 | 90.5 | 84.8 | 95.7 | 737700 | -1.8 | -0.2 | 0.66 | 0.95
EASA TCDSN Jets | A17982 | B737 | The Boeing Company | 737-700 | CFM | CFM56-7B20 |  |  | 2 | 66495 | 58604 | 4 | 90.2 | 84.7 | 95.7 | 737700 | -2 | -0.2 | 0.63 | 0.95
EASA TCDSN Jets | A17946 | B737 | The Boeing Company | 737-700 | CFM | CFM56-7B20 |  |  | 2 | 66495 | 58604 | 3 | 90.5 | 85 | 95.7 | 737700 | -1.7 | -0.2 | 0.68 | 0.95
EASA TCDSN Jets | A17981 | B737 | The Boeing Company | 737-700 | CFM | CFM56-7B20 |  |  | 2 | 66975 | 58604 | 4 | 90.2 | 84.9 | 95.7 | 737700 | -1.9 | -0.2 | 0.65 | 0.95
EASA TCDSN Jets | A17945 | B737 | The Boeing Company | 737-700 | CFM | CFM56-7B20 |  |  | 2 | 66975 | 58604 | 3 | 90.5 | 85.2 | 95.7 | 737700 | -1.6 | -0.2 | 0.69 | 0.95
EASA TCDSN Jets | A13632 | B737 | The Boeing Company | 737-700 | CFM | CFM56-7B20 |  |  | 2 | 67131 | 60781 | 4 | 90 | 85.8 | 96 | 737700 | -1.6 | 0.1 | 0.69 | 1.02
EASA TCDSN Jets | A13788 | B737 | The Boeing Company | 737-700 | CFM | CFM56-7B20 |  |  | 2 | 67131 | 60781 | 4 | 90.2 | 85 | 95.8 | 737700 | -1.9 | -0.1 | 0.65 | 0.98
EASA TCDSN Jets | A5023 | B737 | The Boeing Company | 737-700 | CFM | CFM56-7B20 |  |  | 2 | 67131 | 60781 | 3 | 90.5 | 85.3 | 95.9 | 737700 | -1.6 | 0 | 0.69 | 1
EASA TCDSN Jets | A1533 | B737 | The Boeing Company | 737-700 | CFM | CFM56-7B20 |  |  | 2 | 67131 | 60781 | 3 | 90.3 | 86.4 | 96.1 | 737700 | -1.1 | 0.2 | 0.78 | 1.05
EASA TCDSN Jets | A17980 | B737 | The Boeing Company | 737-700 | CFM | CFM56-7B20 |  |  | 2 | 67800 | 58604 | 4 | 90.1 | 85.2 | 95.7 | 737700 | -1.8 | -0.2 | 0.66 | 0.95
EASA TCDSN Jets | A17944 | B737 | The Boeing Company | 737-700 | CFM | CFM56-7B20 |  |  | 2 | 67800 | 58604 | 3 | 90.4 | 85.6 | 95.7 | 737700 | -1.5 | -0.2 | 0.71 | 0.95
EASA TCDSN Jets | A18810 | B737 | The Boeing Company | 737-700 | CFM | CFM56-7B20 |  |  | 2 | 68038 | 58059 | 3 | 90.4 | 85.7 | 95.7 | 737700 | -1.4 | -0.2 | 0.72 | 0.95
EASA TCDSN Jets | A15032 | B737 | The Boeing Company | 737-700 | CFM | CFM56-7B20 |  |  | 2 | 68492 | 60781 | 4 | 89.7 | 86.3 | 96 | 737700 | -1.5 | 0.1 | 0.71 | 1.02
EASA TCDSN Jets | A13787 | B737 | The Boeing Company | 737-700 | CFM | CFM56-7B20 |  |  | 2 | 68719 | 60781 | 4 | 90.1 | 85.6 | 95.8 | 737700 | -1.6 | -0.1 | 0.69 | 0.98
EASA TCDSN Jets | A17917 | B737 | The Boeing Company | 737-700 | CFM | CFM56-7B20 |  |  | 2 | 68719 | 58059 | 3 | 90 | 86.7 | 95.8 | 737700 | -1.1 | -0.1 | 0.78 | 0.98
EASA TCDSN Jets | A121335 | B737 | The Boeing Company | 737-700 | CFM | CFM56-7B20 |  |  | 2 | 68975 | 58604 | 4 | 90 | 85.7 | 95.7 | 737700 | -1.6 | -0.2 | 0.69 | 0.95
EASA TCDSN Jets | A121332 | B737 | The Boeing Company | 737-700 | CFM | CFM56-7B20 |  |  | 2 | 68975 | 58604 | 3 | 90.4 | 86 | 95.7 | 737700 | -1.3 | -0.2 | 0.74 | 0.95
EASA TCDSN Jets | A14198 | B737 | The Boeing Company | 737-700 | CFM | CFM56-7B20 |  |  | 2 | 69853 | 58059 | 3 | 90.3 | 86.4 | 95.7 | 737700 | -1.1 | -0.2 | 0.78 | 0.95
EASA TCDSN Jets | A14214 | B737 | The Boeing Company | 737-700 | CFM | CFM56-7B20 |  |  | 2 | 69853 | 58059 | 3 | 89.8 | 87 | 95.8 | 737700 | -1.1 | -0.1 | 0.78 | 0.98
EASA TCDSN Jets | A17979 | B737 | The Boeing Company | 737-700 | CFM | CFM56-7B20 |  |  | 2 | 69975 | 58604 | 4 | 90 | 86 | 95.7 | 737700 | -1.5 | -0.2 | 0.71 | 0.95
EASA TCDSN Jets | A17943 | B737 | The Boeing Company | 737-700 | CFM | CFM56-7B20 |  |  | 2 | 69975 | 58604 | 3 | 90.3 | 86.4 | 95.7 | 737700 | -1.1 | -0.2 | 0.78 | 0.95
EASA TCDSN Jets | A13631 | B737 | The Boeing Company | 737-700 | CFM | CFM56-7B20 |  |  | 2 | 70080 | 60781 | 4 | 89.4 | 87.1 | 96 | 737700 | -1.2 | 0.1 | 0.76 | 1.02
EASA TCDSN Jets | A16731 | B737 | The Boeing Company | 737-700 | CFM | CFM56-7B20 |  |  | 2 | 70080 | 58604 | 4 | 89.4 | 87.1 | 95.8 | 737700 | -1.2 | -0.1 | 0.76 | 0.98
EASA TCDSN Jets | A13786 | B737 | The Boeing Company | 737-700 | CFM | CFM56-7B20 |  |  | 2 | 70080 | 60781 | 4 | 89.9 | 86.1 | 95.8 | 737700 | -1.5 | -0.1 | 0.71 | 0.98
EASA TCDSN Jets | A16732 | B737 | The Boeing Company | 737-700 | CFM | CFM56-7B20 |  |  | 2 | 70080 | 58604 | 4 | 89.9 | 86.1 | 95.7 | 737700 | -1.5 | -0.2 | 0.71 | 0.95
EASA TCDSN Jets | A5024 | B737 | The Boeing Company | 737-700 | CFM | CFM56-7B20 |  |  | 2 | 70080 | 60781 | 3 | 90.3 | 86.5 | 95.9 | 737700 | -1.1 | 0 | 0.78 | 1
EASA TCDSN Jets | A16730 | B737 | The Boeing Company | 737-700 | CFM | CFM56-7B20 |  |  | 2 | 70080 | 58604 | 3 | 90.3 | 86.5 | 95.7 | 737700 | -1.1 | -0.2 | 0.78 | 0.95
EASA TCDSN Jets | A1534 | B737 | The Boeing Company | 737-700 | CFM | CFM56-7B20 |  |  | 2 | 70080 | 60781 | 3 | 89.8 | 87.1 | 96.1 | 737700 | -1 | 0.2 | 0.79 | 1.05
EASA TCDSN Jets | A16729 | B737 | The Boeing Company | 737-700 | CFM | CFM56-7B20 |  |  | 2 | 70080 | 58604 | 3 | 89.8 | 87.1 | 95.9 | 737700 | -1 | 0 | 0.79 | 1
EASA TCDSN Jets | A17472 | B737 | The Boeing Company | 737-700 | CFM | CFM56-7B20, CFM56-7B20/2 |  |  | 2 | 56472 | 55338 | 4 | 90.5 | 81.2 | 95.7 | 737700 | -3.6 | -0.2 | 0.44 | 0.95
EASA TCDSN Jets | A17471 | B737 | The Boeing Company | 737-700 | CFM | CFM56-7B20, CFM56-7B20/2 |  |  | 2 | 56472 | 51709 | 4 | 90.5 | 81.2 | 95.4 | 737700 | -3.6 | -0.5 | 0.44 | 0.89
EASA TCDSN Jets | A17575 | B737 | The Boeing Company | 737-700 | CFM | CFM56-7B20, CFM56-7B20/2 |  |  | 2 | 56472 | 55338 | 4 | 90.5 | 80.2 | 95.5 | 737700 | -4.1 | -0.4 | 0.39 | 0.91
EASA TCDSN Jets | A17576 | B737 | The Boeing Company | 737-700 | CFM | CFM56-7B20, CFM56-7B20/2 |  |  | 2 | 56472 | 51709 | 4 | 90.5 | 80.2 | 95.2 | 737700 | -4.1 | -0.7 | 0.39 | 0.85
EASA TCDSN Jets | A5103 | B737 | The Boeing Company | 737-700 | CFM | CFM56-7B20, CFM56-7B20/2 |  |  | 2 | 56472 | 55338 | 3 | 90.9 | 80.7 | 95.6 | 737700 | -3.6 | -0.3 | 0.44 | 0.93
EASA TCDSN Jets | A5102 | B737 | The Boeing Company | 737-700 | CFM | CFM56-7B20, CFM56-7B20/2 |  |  | 2 | 56472 | 51709 | 3 | 90.9 | 80.7 | 95.2 | 737700 | -3.6 | -0.7 | 0.44 | 0.85
EASA TCDSN Jets | A1640 | B737 | The Boeing Company | 737-700 | CFM | CFM56-7B20, CFM56-7B20/2 |  |  | 2 | 56472 | 55338 | 3 | 90.9 | 81.8 | 95.7 | 737700 | -3.1 | -0.2 | 0.49 | 0.95
EASA TCDSN Jets | A1639 | B737 | The Boeing Company | 737-700 | CFM | CFM56-7B20, CFM56-7B20/2 |  |  | 2 | 56472 | 51709 | 3 | 90.9 | 81.8 | 95.4 | 737700 | -3.1 | -0.5 | 0.49 | 0.89
EASA TCDSN Jets | A17473 | B737 | The Boeing Company | 737-700 | CFM | CFM56-7B20, CFM56-7B20/2 |  |  | 2 | 60327 | 58059 | 4 | 90.3 | 82.9 | 95.9 | 737700 | -2.9 | 0 | 0.51 | 1
EASA TCDSN Jets | A17574 | B737 | The Boeing Company | 737-700 | CFM | CFM56-7B20, CFM56-7B20/2 |  |  | 2 | 60327 | 58059 | 4 | 90.3 | 81.9 | 95.8 | 737700 | -3.4 | -0.1 | 0.46 | 0.98
EASA TCDSN Jets | A5104 | B737 | The Boeing Company | 737-700 | CFM | CFM56-7B20, CFM56-7B20/2 |  |  | 2 | 60327 | 58059 | 3 | 90.6 | 82.3 | 95.8 | 737700 | -3 | -0.1 | 0.5 | 0.98
EASA TCDSN Jets | A1641 | B737 | The Boeing Company | 737-700 | CFM | CFM56-7B20, CFM56-7B20/2 |  |  | 2 | 60327 | 58059 | 3 | 90.6 | 83.4 | 96 | 737700 | -2.5 | 0.1 | 0.56 | 1.02
EASA TCDSN Jets | A17474 | B737 | The Boeing Company | 737-700 | CFM | CFM56-7B20, CFM56-7B20/2 |  |  | 2 | 62822 | 58604 | 4 | 90.1 | 83.9 | 96 | 737700 | -2.5 | 0.1 | 0.56 | 1.02
EASA TCDSN Jets | A17573 | B737 | The Boeing Company | 737-700 | CFM | CFM56-7B20, CFM56-7B20/2 |  |  | 2 | 62822 | 58604 | 4 | 90.1 | 82.9 | 95.8 | 737700 | -3 | -0.1 | 0.5 | 0.98
EASA TCDSN Jets | A5105 | B737 | The Boeing Company | 737-700 | CFM | CFM56-7B20, CFM56-7B20/2 |  |  | 2 | 62822 | 58604 | 3 | 90.4 | 83.3 | 95.9 | 737700 | -2.6 | 0 | 0.55 | 1
EASA TCDSN Jets | A1642 | B737 | The Boeing Company | 737-700 | CFM | CFM56-7B20, CFM56-7B20/2 |  |  | 2 | 62822 | 58604 | 3 | 90.4 | 84.5 | 96 | 737700 | -2 | 0.1 | 0.63 | 1.02
EASA TCDSN Jets | A17572 | B737 | The Boeing Company | 737-700 | CFM | CFM56-7B20, CFM56-7B20/2 |  |  | 2 | 65226 | 60781 | 4 | 90 | 83.9 | 96 | 737700 | -2.5 | 0.1 | 0.56 | 1.02
EASA TCDSN Jets | A5106 | B737 | The Boeing Company | 737-700 | CFM | CFM56-7B20, CFM56-7B20/2 |  |  | 2 | 65226 | 60781 | 3 | 90.3 | 84.3 | 96.1 | 737700 | -2.2 | 0.2 | 0.6 | 1.05
EASA TCDSN Jets | A1643 | B737 | The Boeing Company | 737-700 | CFM | CFM56-7B20, CFM56-7B20/2 |  |  | 2 | 65226 | 60781 | 3 | 90.3 | 85.5 | 96.2 | 737700 | -1.6 | 0.3 | 0.69 | 1.07
EASA TCDSN Jets | A17475 | B737 | The Boeing Company | 737-700 | CFM | CFM56-7B20, CFM56-7B20/2 |  |  | 2 | 65408 | 60781 | 4 | 90 | 85 | 96.2 | 737700 | -2 | 0.3 | 0.63 | 1.07
EASA TCDSN Jets | A17476 | B737 | The Boeing Company | 737-700 | CFM | CFM56-7B20, CFM56-7B20/2 |  |  | 2 | 67131 | 60781 | 4 | 89.7 | 85.6 | 96.2 | 737700 | -1.8 | 0.3 | 0.66 | 1.07
EASA TCDSN Jets | A17571 | B737 | The Boeing Company | 737-700 | CFM | CFM56-7B20, CFM56-7B20/2 |  |  | 2 | 67131 | 60781 | 4 | 89.9 | 84.7 | 96 | 737700 | -2.1 | 0.1 | 0.62 | 1.02
EASA TCDSN Jets | A5107 | B737 | The Boeing Company | 737-700 | CFM | CFM56-7B20, CFM56-7B20/2 |  |  | 2 | 67131 | 60781 | 3 | 90.2 | 85 | 96.1 | 737700 | -1.9 | 0.2 | 0.65 | 1.05
EASA TCDSN Jets | A1644 | B737 | The Boeing Company | 737-700 | CFM | CFM56-7B20, CFM56-7B20/2 |  |  | 2 | 67131 | 60781 | 3 | 90 | 86 | 96.2 | 737700 | -1.5 | 0.3 | 0.71 | 1.07
EASA TCDSN Jets | A17477 | B737 | The Boeing Company | 737-700 | CFM | CFM56-7B20, CFM56-7B20/2 |  |  | 2 | 68492 | 60781 | 4 | 89.5 | 86.1 | 96.2 | 737700 | -1.7 | 0.3 | 0.68 | 1.07
EASA TCDSN Jets | A17570 | B737 | The Boeing Company | 737-700 | CFM | CFM56-7B20, CFM56-7B20/2 |  |  | 2 | 68719 | 60781 | 4 | 89.8 | 85.4 | 96 | 737700 | -1.9 | 0.1 | 0.65 | 1.02
EASA TCDSN Jets | A17478 | B737 | The Boeing Company | 737-700 | CFM | CFM56-7B20, CFM56-7B20/2 |  |  | 2 | 70080 | 60781 | 4 | 89.2 | 86.9 | 96.2 | 737700 | -1.4 | 0.3 | 0.72 | 1.07
EASA TCDSN Jets | A17569 | B737 | The Boeing Company | 737-700 | CFM | CFM56-7B20, CFM56-7B20/2 |  |  | 2 | 70080 | 60781 | 4 | 89.6 | 85.9 | 96 | 737700 | -1.7 | 0.1 | 0.68 | 1.02
EASA TCDSN Jets | A5108 | B737 | The Boeing Company | 737-700 | CFM | CFM56-7B20, CFM56-7B20/2 |  |  | 2 | 70080 | 60781 | 3 | 90 | 86.2 | 96.1 | 737700 | -1.4 | 0.2 | 0.72 | 1.05
EASA TCDSN Jets | A1645 | B737 | The Boeing Company | 737-700 | CFM | CFM56-7B20, CFM56-7B20/2 |  |  | 2 | 70080 | 60781 | 3 | 89.5 | 86.8 | 96.2 | 737700 | -1.3 | 0.3 | 0.74 | 1.07
EASA TCDSN Jets | A15582 | B737 | The Boeing Company | 737-700 | CFM | CFM56-7B20, CFM56-7B20/3 |  |  | 2 | 61688 | 58059 | 3 | 90.8 | 84.4 | 95.8 | 737700 | -1.9 | -0.1 | 0.65 | 0.98
EASA TCDSN Jets | A119048 | B737 | The Boeing Company | 737-700 | CFM | CFM56-7B20, CFM56-7B20/3 |  |  | 2 | 64999 | 58059 | 3 | 90.6 | 85.8 | 95.8 | 737700 | -1.3 | -0.1 | 0.74 | 0.98
EASA TCDSN Jets | A17464 | B737 | The Boeing Company | 737-700 | CFM | CFM56-7B20/2 |  |  | 2 | 56472 | 55338 | 4 | 90.2 | 80.8 | 95.8 | 737700 | -4 | -0.1 | 0.4 | 0.98
EASA TCDSN Jets | A17463 | B737 | The Boeing Company | 737-700 | CFM | CFM56-7B20/2 |  |  | 2 | 56472 | 51709 | 4 | 90.2 | 80.8 | 95.5 | 737700 | -4 | -0.4 | 0.4 | 0.91
EASA TCDSN Jets | A17567 | B737 | The Boeing Company | 737-700 | CFM | CFM56-7B20/2 |  |  | 2 | 56472 | 55338 | 4 | 90.2 | 79.9 | 95.7 | 737700 | -4.4 | -0.2 | 0.36 | 0.95
EASA TCDSN Jets | A17568 | B737 | The Boeing Company | 737-700 | CFM | CFM56-7B20/2 |  |  | 2 | 56472 | 51709 | 4 | 90.2 | 79.9 | 95.4 | 737700 | -4.4 | -0.5 | 0.36 | 0.89
EASA TCDSN Jets | A5061 | B737 | The Boeing Company | 737-700 | CFM | CFM56-7B20/2 |  |  | 2 | 56472 | 55338 | 3 | 90.5 | 80.4 | 95.7 | 737700 | -4 | -0.2 | 0.4 | 0.95
EASA TCDSN Jets | A5060 | B737 | The Boeing Company | 737-700 | CFM | CFM56-7B20/2 |  |  | 2 | 56472 | 51709 | 3 | 90.5 | 80.4 | 95.4 | 737700 | -4 | -0.5 | 0.4 | 0.89
EASA TCDSN Jets | A1598 | B737 | The Boeing Company | 737-700 | CFM | CFM56-7B20/2 |  |  | 2 | 56472 | 55338 | 3 | 90.5 | 81.3 | 95.9 | 737700 | -3.6 | 0 | 0.44 | 1
EASA TCDSN Jets | A1597 | B737 | The Boeing Company | 737-700 | CFM | CFM56-7B20/2 |  |  | 2 | 56472 | 51709 | 3 | 90.5 | 81.3 | 95.5 | 737700 | -3.6 | -0.4 | 0.44 | 0.91
EASA TCDSN Jets | A17465 | B737 | The Boeing Company | 737-700 | CFM | CFM56-7B20/2 |  |  | 2 | 60327 | 58059 | 4 | 89.9 | 82.5 | 96.1 | 737700 | -3.3 | 0.2 | 0.47 | 1.05
EASA TCDSN Jets | A17566 | B737 | The Boeing Company | 737-700 | CFM | CFM56-7B20/2 |  |  | 2 | 60327 | 58059 | 4 | 89.9 | 81.5 | 95.9 | 737700 | -3.8 | 0 | 0.42 | 1
EASA TCDSN Jets | A5062 | B737 | The Boeing Company | 737-700 | CFM | CFM56-7B20/2 |  |  | 2 | 60327 | 58059 | 3 | 90.3 | 81.9 | 96 | 737700 | -3.4 | 0.1 | 0.46 | 1.02
EASA TCDSN Jets | A1599 | B737 | The Boeing Company | 737-700 | CFM | CFM56-7B20/2 |  |  | 2 | 60327 | 58059 | 3 | 90.3 | 83 | 96.1 | 737700 | -2.8 | 0.2 | 0.52 | 1.05
EASA TCDSN Jets | A9796 | B737 | The Boeing Company | 737-700 | CFM | CFM56-7B20/2 |  |  | 2 | 61688 | 58059 | 3 | 90.2 | 83.6 | 96.1 | 737700 | -2.6 | 0.2 | 0.55 | 1.05
EASA TCDSN Jets | A17466 | B737 | The Boeing Company | 737-700 | CFM | CFM56-7B20/2 |  |  | 2 | 62822 | 58604 | 4 | 89.8 | 83.7 | 96.1 | 737700 | -2.7 | 0.2 | 0.54 | 1.05
EASA TCDSN Jets | A17565 | B737 | The Boeing Company | 737-700 | CFM | CFM56-7B20/2 |  |  | 2 | 62822 | 58604 | 4 | 89.8 | 82.6 | 95.9 | 737700 | -3.3 | 0 | 0.47 | 1
EASA TCDSN Jets | A5063 | B737 | The Boeing Company | 737-700 | CFM | CFM56-7B20/2 |  |  | 2 | 62822 | 58604 | 3 | 90.1 | 83 | 96 | 737700 | -2.9 | 0.1 | 0.51 | 1.02
EASA TCDSN Jets | A1600 | B737 | The Boeing Company | 737-700 | CFM | CFM56-7B20/2 |  |  | 2 | 62822 | 58604 | 3 | 90.1 | 84.1 | 96.2 | 737700 | -2.4 | 0.3 | 0.58 | 1.07
EASA TCDSN Jets | A9795 | B737 | The Boeing Company | 737-700 | CFM | CFM56-7B20/2 |  |  | 2 | 64999 | 58059 | 3 | 90 | 85 | 96.1 | 737700 | -2 | 0.2 | 0.63 | 1.05
EASA TCDSN Jets | A17564 | B737 | The Boeing Company | 737-700 | CFM | CFM56-7B20/2 |  |  | 2 | 65226 | 60781 | 4 | 89.7 | 83.6 | 96.1 | 737700 | -2.8 | 0.2 | 0.52 | 1.05
EASA TCDSN Jets | A5064 | B737 | The Boeing Company | 737-700 | CFM | CFM56-7B20/2 |  |  | 2 | 65226 | 60781 | 3 | 90 | 84 | 96.2 | 737700 | -2.5 | 0.3 | 0.56 | 1.07
EASA TCDSN Jets | A1601 | B737 | The Boeing Company | 737-700 | CFM | CFM56-7B20/2 |  |  | 2 | 65226 | 60781 | 3 | 90 | 85.1 | 96.3 | 737700 | -1.9 | 0.4 | 0.65 | 1.1
EASA TCDSN Jets | A17467 | B737 | The Boeing Company | 737-700 | CFM | CFM56-7B20/2 |  |  | 2 | 65408 | 60781 | 4 | 89.7 | 84.8 | 96.3 | 737700 | -2.2 | 0.4 | 0.6 | 1.1
EASA TCDSN Jets | A17468 | B737 | The Boeing Company | 737-700 | CFM | CFM56-7B20/2 |  |  | 2 | 67131 | 60781 | 4 | 89.4 | 85.3 | 96.3 | 737700 | -2.1 | 0.4 | 0.62 | 1.1
EASA TCDSN Jets | A17563 | B737 | The Boeing Company | 737-700 | CFM | CFM56-7B20/2 |  |  | 2 | 67131 | 60781 | 4 | 89.6 | 84.4 | 96.1 | 737700 | -2.5 | 0.2 | 0.56 | 1.05
EASA TCDSN Jets | A5065 | B737 | The Boeing Company | 737-700 | CFM | CFM56-7B20/2 |  |  | 2 | 67131 | 60781 | 3 | 89.9 | 84.7 | 96.2 | 737700 | -2.1 | 0.3 | 0.62 | 1.07
EASA TCDSN Jets | A1602 | B737 | The Boeing Company | 737-700 | CFM | CFM56-7B20/2 |  |  | 2 | 67131 | 60781 | 3 | 89.7 | 85.6 | 96.3 | 737700 | -1.8 | 0.4 | 0.66 | 1.1
EASA TCDSN Jets | A17469 | B737 | The Boeing Company | 737-700 | CFM | CFM56-7B20/2 |  |  | 2 | 68492 | 60781 | 4 | 89.1 | 85.8 | 96.3 | 737700 | -2 | 0.4 | 0.63 | 1.1
EASA TCDSN Jets | A17562 | B737 | The Boeing Company | 737-700 | CFM | CFM56-7B20/2 |  |  | 2 | 68719 | 60781 | 4 | 89.5 | 85.1 | 96.1 | 737700 | -2.2 | 0.2 | 0.6 | 1.05
EASA TCDSN Jets | A17470 | B737 | The Boeing Company | 737-700 | CFM | CFM56-7B20/2 |  |  | 2 | 70080 | 60781 | 4 | 88.9 | 86.6 | 96.3 | 737700 | -1.7 | 0.4 | 0.68 | 1.1
EASA TCDSN Jets | A17561 | B737 | The Boeing Company | 737-700 | CFM | CFM56-7B20/2 |  |  | 2 | 70080 | 60781 | 4 | 89.3 | 85.6 | 96.1 | 737700 | -2 | 0.2 | 0.63 | 1.05
EASA TCDSN Jets | A5066 | B737 | The Boeing Company | 737-700 | CFM | CFM56-7B20/2 |  |  | 2 | 70080 | 60781 | 3 | 89.7 | 85.9 | 96.2 | 737700 | -1.6 | 0.3 | 0.69 | 1.07
EASA TCDSN Jets | A16733 | B737 | The Boeing Company | 737-700 | CFM | CFM56-7B20/2 |  |  | 2 | 70080 | 58604 | 3 | 89.7 | 85.9 | 96 | 737700 | -1.6 | 0.1 | 0.69 | 1.02
EASA TCDSN Jets | A1603 | B737 | The Boeing Company | 737-700 | CFM | CFM56-7B20/2 |  |  | 2 | 70080 | 60781 | 3 | 89.2 | 86.4 | 96.3 | 737700 | -1.6 | 0.4 | 0.69 | 1.1
EASA TCDSN Jets | A16734 | B737 | The Boeing Company | 737-700 | CFM | CFM56-7B20/2 |  |  | 2 | 70080 | 58604 | 3 | 89.2 | 86.4 | 96.2 | 737700 | -1.6 | 0.3 | 0.69 | 1.07
EASA TCDSN Jets | A15594 | B737 | The Boeing Company | 737-700 | CFM | CFM56-7B20/2, CFM56-7B20/3 |  |  | 2 | 61688 | 58059 | 3 | 90.5 | 84 | 96 | 737700 | -2.2 | 0.1 | 0.6 | 1.02
EASA TCDSN Jets | A15593 | B737 | The Boeing Company | 737-700 | CFM | CFM56-7B20/2, CFM56-7B20/3 |  |  | 2 | 64999 | 58059 | 3 | 90.3 | 85.4 | 96 | 737700 | -1.6 | 0.1 | 0.69 | 1.02
EASA TCDSN Jets | A13647 | B737 | The Boeing Company | 737-700 | CFM | CFM56-7B20/3 |  |  | 2 | 56472 | 55338 | 4 | 90.8 | 81.5 | 95.5 | 737700 | -3.3 | -0.4 | 0.47 | 0.91
EASA TCDSN Jets | A13648 | B737 | The Boeing Company | 737-700 | CFM | CFM56-7B20/3 |  |  | 2 | 56472 | 51709 | 4 | 90.8 | 81.5 | 95.2 | 737700 | -3.3 | -0.7 | 0.47 | 0.85
EASA TCDSN Jets | A13800 | B737 | The Boeing Company | 737-700 | CFM | CFM56-7B20/3 |  |  | 2 | 56472 | 55338 | 4 | 90.8 | 80.5 | 95.4 | 737700 | -3.8 | -0.5 | 0.42 | 0.89
EASA TCDSN Jets | A13801 | B737 | The Boeing Company | 737-700 | CFM | CFM56-7B20/3 |  |  | 2 | 56472 | 51709 | 4 | 90.8 | 80.5 | 95 | 737700 | -3.8 | -0.9 | 0.42 | 0.81
EASA TCDSN Jets | A13226 | B737 | The Boeing Company | 737-700 | CFM | CFM56-7B20/3 |  |  | 2 | 56472 | 55338 | 3 | 91.2 | 81 | 95.4 | 737700 | -3.4 | -0.5 | 0.46 | 0.89
EASA TCDSN Jets | A13227 | B737 | The Boeing Company | 737-700 | CFM | CFM56-7B20/3 |  |  | 2 | 56472 | 51709 | 3 | 91.2 | 81 | 95.1 | 737700 | -3.4 | -0.8 | 0.46 | 0.83
EASA TCDSN Jets | A8366 | B737 | The Boeing Company | 737-700 | CFM | CFM56-7B20/3 |  |  | 2 | 56472 | 55338 | 3 | 91.2 | 82.2 | 95.6 | 737700 | -2.8 | -0.3 | 0.52 | 0.93
EASA TCDSN Jets | A8367 | B737 | The Boeing Company | 737-700 | CFM | CFM56-7B20/3 |  |  | 2 | 56472 | 51709 | 3 | 91.2 | 82.2 | 95.2 | 737700 | -2.8 | -0.7 | 0.52 | 0.85
EASA TCDSN Jets | A13646 | B737 | The Boeing Company | 737-700 | CFM | CFM56-7B20/3 |  |  | 2 | 60327 | 58059 | 4 | 90.6 | 83.1 | 95.8 | 737700 | -2.6 | -0.1 | 0.55 | 0.98
EASA TCDSN Jets | A13799 | B737 | The Boeing Company | 737-700 | CFM | CFM56-7B20/3 |  |  | 2 | 60327 | 58059 | 4 | 90.6 | 82.1 | 95.6 | 737700 | -3.1 | -0.3 | 0.49 | 0.93
EASA TCDSN Jets | A13225 | B737 | The Boeing Company | 737-700 | CFM | CFM56-7B20/3 |  |  | 2 | 60327 | 58059 | 3 | 90.9 | 82.6 | 95.7 | 737700 | -2.7 | -0.2 | 0.54 | 0.95
EASA TCDSN Jets | A8365 | B737 | The Boeing Company | 737-700 | CFM | CFM56-7B20/3 |  |  | 2 | 60327 | 58059 | 3 | 90.9 | 83.8 | 95.8 | 737700 | -2.1 | -0.1 | 0.62 | 0.98
EASA TCDSN Jets | A16582 | B737 | The Boeing Company | 737-700 | CFM | CFM56-7B20/3 |  |  | 2 | 61688 | 58059 | 3 | 90.8 | 84.4 | 95.8 | 737700 | -1.9 | -0.1 | 0.65 | 0.98
EASA TCDSN Jets | A15211 | B737 | The Boeing Company | 737-700 | CFM | CFM56-7B20/3 |  |  | 2 | 61998 | 58059 | 3 | 90.8 | 83.3 | 95.7 | 737700 | -2.4 | -0.2 | 0.58 | 0.95
EASA TCDSN Jets | A15209 | B737 | The Boeing Company | 737-700 | CFM | CFM56-7B20/3 |  |  | 2 | 61998 | 58059 | 3 | 90.8 | 84.6 | 95.8 | 737700 | -1.8 | -0.1 | 0.66 | 0.98
EASA TCDSN Jets | A13645 | B737 | The Boeing Company | 737-700 | CFM | CFM56-7B20/3 |  |  | 2 | 62822 | 58604 | 4 | 90.4 | 84.2 | 95.8 | 737700 | -2.1 | -0.1 | 0.62 | 0.98
EASA TCDSN Jets | A13798 | B737 | The Boeing Company | 737-700 | CFM | CFM56-7B20/3 |  |  | 2 | 62822 | 58604 | 4 | 90.4 | 83.2 | 95.7 | 737700 | -2.6 | -0.2 | 0.55 | 0.95
EASA TCDSN Jets | A13224 | B737 | The Boeing Company | 737-700 | CFM | CFM56-7B20/3 |  |  | 2 | 62822 | 58604 | 3 | 90.7 | 83.6 | 95.7 | 737700 | -2.3 | -0.2 | 0.59 | 0.95
EASA TCDSN Jets | A8364 | B737 | The Boeing Company | 737-700 | CFM | CFM56-7B20/3 |  |  | 2 | 62822 | 58604 | 3 | 90.7 | 84.9 | 95.9 | 737700 | -1.6 | 0 | 0.69 | 1
EASA TCDSN Jets | A15893 | B737 | The Boeing Company | 737-700 | CFM | CFM56-7B20/3 |  |  | 2 | 64000 | 58059 | 4 | 90.4 | 83.7 | 95.6 | 737700 | -2.4 | -0.3 | 0.58 | 0.93
EASA TCDSN Jets | A13223 | B737 | The Boeing Company | 737-700 | CFM | CFM56-7B20/3 |  |  | 2 | 64000 | 58059 | 3 | 90.7 | 84 | 95.7 | 737700 | -2.1 | -0.2 | 0.62 | 0.95
EASA TCDSN Jets | A8923 | B737 | The Boeing Company | 737-700 | CFM | CFM56-7B20/3 |  |  | 2 | 64000 | 58059 | 3 | 90.6 | 85.5 | 95.8 | 737700 | -1.4 | -0.1 | 0.72 | 0.98
EASA TCDSN Jets | A15597 | B737 | The Boeing Company | 737-700 | CFM | CFM56-7B20/3 |  |  | 2 | 64863 | 58059 | 3 | 90.6 | 85.7 | 95.8 | 737700 | -1.3 | -0.1 | 0.74 | 0.98
EASA TCDSN Jets | A16583 | B737 | The Boeing Company | 737-700 | CFM | CFM56-7B20/3 |  |  | 2 | 64999 | 58059 | 3 | 90.6 | 85.8 | 95.8 | 737700 | -1.3 | -0.1 | 0.74 | 0.98
EASA TCDSN Jets | A13797 | B737 | The Boeing Company | 737-700 | CFM | CFM56-7B20/3 |  |  | 2 | 65226 | 60781 | 4 | 90.3 | 84.2 | 95.8 | 737700 | -2.2 | -0.1 | 0.6 | 0.98
EASA TCDSN Jets | A13222 | B737 | The Boeing Company | 737-700 | CFM | CFM56-7B20/3 |  |  | 2 | 65226 | 60781 | 3 | 90.6 | 84.5 | 95.9 | 737700 | -1.9 | 0 | 0.65 | 1
EASA TCDSN Jets | A8363 | B737 | The Boeing Company | 737-700 | CFM | CFM56-7B20/3 |  |  | 2 | 65226 | 60781 | 3 | 90.6 | 85.8 | 96.1 | 737700 | -1.3 | 0.2 | 0.74 | 1.05
EASA TCDSN Jets | A13644 | B737 | The Boeing Company | 737-700 | CFM | CFM56-7B20/3 |  |  | 2 | 65408 | 60781 | 4 | 90.3 | 85.3 | 96 | 737700 | -1.7 | 0.1 | 0.68 | 1.02
EASA TCDSN Jets | A13643 | B737 | The Boeing Company | 737-700 | CFM | CFM56-7B20/3 |  |  | 2 | 67131 | 60781 | 4 | 90 | 85.8 | 96 | 737700 | -1.6 | 0.1 | 0.69 | 1.02
EASA TCDSN Jets | A13796 | B737 | The Boeing Company | 737-700 | CFM | CFM56-7B20/3 |  |  | 2 | 67131 | 60781 | 4 | 90.2 | 85 | 95.8 | 737700 | -1.9 | -0.1 | 0.65 | 0.98
EASA TCDSN Jets | A13221 | B737 | The Boeing Company | 737-700 | CFM | CFM56-7B20/3 |  |  | 2 | 67131 | 60781 | 3 | 90.5 | 85.3 | 95.9 | 737700 | -1.6 | 0 | 0.69 | 1
EASA TCDSN Jets | A8362 | B737 | The Boeing Company | 737-700 | CFM | CFM56-7B20/3 |  |  | 2 | 67131 | 60781 | 3 | 90.3 | 86.4 | 96.1 | 737700 | -1.1 | 0.2 | 0.78 | 1.05
EASA TCDSN Jets | A13642 | B737 | The Boeing Company | 737-700 | CFM | CFM56-7B20/3 |  |  | 2 | 68492 | 60781 | 4 | 89.7 | 86.3 | 96 | 737700 | -1.5 | 0.1 | 0.71 | 1.02
EASA TCDSN Jets | A13795 | B737 | The Boeing Company | 737-700 | CFM | CFM56-7B20/3 |  |  | 2 | 68719 | 60781 | 4 | 90.1 | 85.6 | 95.8 | 737700 | -1.6 | -0.1 | 0.69 | 0.98
EASA TCDSN Jets | A13641 | B737 | The Boeing Company | 737-700 | CFM | CFM56-7B20/3 |  |  | 2 | 70080 | 60781 | 4 | 89.4 | 87.1 | 96 | 737700 | -1.2 | 0.1 | 0.76 | 1.02
EASA TCDSN Jets | A16735 | B737 | The Boeing Company | 737-700 | CFM | CFM56-7B20/3 |  |  | 2 | 70080 | 58604 | 4 | 89.4 | 87.1 | 96 | 737700 | -1.2 | 0.1 | 0.76 | 1.02
EASA TCDSN Jets | A13794 | B737 | The Boeing Company | 737-700 | CFM | CFM56-7B20/3 |  |  | 2 | 70080 | 60781 | 4 | 89.9 | 86.1 | 95.8 | 737700 | -1.5 | -0.1 | 0.71 | 0.98
EASA TCDSN Jets | A16736 | B737 | The Boeing Company | 737-700 | CFM | CFM56-7B20/3 |  |  | 2 | 70080 | 58604 | 4 | 89.9 | 86.1 | 95.7 | 737700 | -1.5 | -0.2 | 0.71 | 0.95
EASA TCDSN Jets | A13220 | B737 | The Boeing Company | 737-700 | CFM | CFM56-7B20/3 |  |  | 2 | 70080 | 60781 | 3 | 90.3 | 86.5 | 95.9 | 737700 | -1.1 | 0 | 0.78 | 1
EASA TCDSN Jets | A13228 | B737 | The Boeing Company | 737-700 | CFM | CFM56-7B20/3 |  |  | 2 | 70080 | 58604 | 3 | 90.3 | 86.5 | 95.7 | 737700 | -1.1 | -0.2 | 0.78 | 0.95
EASA TCDSN Jets | A8361 | B737 | The Boeing Company | 737-700 | CFM | CFM56-7B20/3 |  |  | 2 | 70080 | 60781 | 3 | 89.8 | 87.1 | 96.1 | 737700 | -1 | 0.2 | 0.79 | 1.05
EASA TCDSN Jets | A16737 | B737 | The Boeing Company | 737-700 | CFM | CFM56-7B20/3 |  |  | 2 | 70080 | 58604 | 3 | 89.8 | 87.1 | 95.9 | 737700 | -1 | 0 | 0.79 | 1
EASA TCDSN Jets | A16312 | B737 | The Boeing Company | 737-700 | CFM | CFM56-7B20E |  |  | 2 | 70080 | 58604 | 4 | 89.4 | 87.1 | 95.8 | 737700 | -1.2 | -0.1 | 0.76 | 0.98
EASA TCDSN Jets | A16313 | B737 | The Boeing Company | 737-700 | CFM | CFM56-7B20E |  |  | 2 | 70080 | 58604 | 4 | 89.9 | 86.1 | 95.7 | 737700 | -1.5 | -0.2 | 0.71 | 0.95
EASA TCDSN Jets | A16314 | B737 | The Boeing Company | 737-700 | CFM | CFM56-7B20E |  |  | 2 | 70080 | 58604 | 3 | 90.3 | 86.5 | 95.7 | 737700 | -1.1 | -0.2 | 0.78 | 0.95
EASA TCDSN Jets | A16315 | B737 | The Boeing Company | 737-700 | CFM | CFM56-7B20E |  |  | 2 | 70080 | 58604 | 3 | 89.8 | 87.1 | 95.9 | 737700 | -1 | 0 | 0.79 | 1
EASA TCDSN Jets | A13657 | B737 | The Boeing Company | 737-700 | CFM | CFM56-7B22 |  |  | 2 | 56472 | 55338 | 4 | 92.4 | 80.6 | 95.5 | 737700 | -3 | -0.4 | 0.5 | 0.91
EASA TCDSN Jets | A13658 | B737 | The Boeing Company | 737-700 | CFM | CFM56-7B22 |  |  | 2 | 56472 | 51709 | 4 | 92.4 | 80.6 | 95.2 | 737700 | -3 | -0.7 | 0.5 | 0.85
EASA TCDSN Jets | A13809 | B737 | The Boeing Company | 737-700 | CFM | CFM56-7B22 |  |  | 2 | 56472 | 55338 | 4 | 92.4 | 79.5 | 95.4 | 737700 | -3.5 | -0.5 | 0.45 | 0.89
EASA TCDSN Jets | A13810 | B737 | The Boeing Company | 737-700 | CFM | CFM56-7B22 |  |  | 2 | 56472 | 51709 | 4 | 92.4 | 79.5 | 95 | 737700 | -3.5 | -0.9 | 0.45 | 0.81
EASA TCDSN Jets | A5026 | B737 | The Boeing Company | 737-700 | CFM | CFM56-7B22 |  |  | 2 | 56472 | 55338 | 3 | 92.8 | 80.1 | 95.4 | 737700 | -3 | -0.5 | 0.5 | 0.89
EASA TCDSN Jets | A5025 | B737 | The Boeing Company | 737-700 | CFM | CFM56-7B22 |  |  | 2 | 56472 | 51709 | 3 | 92.8 | 80.1 | 95.1 | 737700 | -3 | -0.8 | 0.5 | 0.83
EASA TCDSN Jets | A1536 | B737 | The Boeing Company | 737-700 | CFM | CFM56-7B22 |  |  | 2 | 56472 | 55338 | 3 | 92.8 | 81.2 | 95.6 | 737700 | -2.5 | -0.3 | 0.56 | 0.93
EASA TCDSN Jets | A1535 | B737 | The Boeing Company | 737-700 | CFM | CFM56-7B22 |  |  | 2 | 56472 | 51709 | 3 | 92.8 | 81.2 | 95.2 | 737700 | -2.5 | -0.7 | 0.56 | 0.85
EASA TCDSN Jets | A119467 | B737 | The Boeing Company | 737-700 | CFM | CFM56-7B22 |  |  | 2 | 59900 | 58059 | 4 | 92.2 | 80.9 | 95.6 | 737700 | -2.9 | -0.3 | 0.51 | 0.93
EASA TCDSN Jets | A13656 | B737 | The Boeing Company | 737-700 | CFM | CFM56-7B22 |  |  | 2 | 60327 | 58059 | 4 | 92.2 | 82.1 | 95.8 | 737700 | -2.3 | -0.1 | 0.59 | 0.98
EASA TCDSN Jets | A13808 | B737 | The Boeing Company | 737-700 | CFM | CFM56-7B22 |  |  | 2 | 60327 | 58059 | 4 | 92.2 | 81.1 | 95.6 | 737700 | -2.8 | -0.3 | 0.52 | 0.93
EASA TCDSN Jets | A5027 | B737 | The Boeing Company | 737-700 | CFM | CFM56-7B22 |  |  | 2 | 60327 | 58059 | 3 | 92.5 | 81.6 | 95.7 | 737700 | -2.4 | -0.2 | 0.58 | 0.95
EASA TCDSN Jets | A1537 | B737 | The Boeing Company | 737-700 | CFM | CFM56-7B22 |  |  | 2 | 60327 | 58059 | 3 | 92.5 | 82.6 | 95.8 | 737700 | -1.9 | -0.1 | 0.65 | 0.98
EASA TCDSN Jets | A119466 | B737 | The Boeing Company | 737-700 | CFM | CFM56-7B22 |  |  | 2 | 61000 | 58059 | 4 | 92.1 | 81.4 | 95.6 | 737700 | -2.7 | -0.3 | 0.54 | 0.93
EASA TCDSN Jets | A10069 | B737 | The Boeing Company | 737-700 | CFM | CFM56-7B22 |  |  | 2 | 61998 | 58059 | 3 | 92.4 | 83.3 | 95.8 | 737700 | -1.6 | -0.1 | 0.69 | 0.98
EASA TCDSN Jets | A120607 | B737 | The Boeing Company | 737-700 | CFM | CFM56-7B22 |  |  | 2 | 61999 | 58059 | 3 | 92.4 | 82.2 | 95.7 | 737700 | -2.1 | -0.2 | 0.62 | 0.95
EASA TCDSN Jets | A119465 | B737 | The Boeing Company | 737-700 | CFM | CFM56-7B22 |  |  | 2 | 62000 | 58059 | 4 | 92.1 | 81.8 | 95.6 | 737700 | -2.5 | -0.3 | 0.56 | 0.93
EASA TCDSN Jets | A17978 | B737 | The Boeing Company | 737-700 | CFM | CFM56-7B22 |  |  | 2 | 62495 | 58604 | 4 | 92 | 82 | 95.7 | 737700 | -2.5 | -0.2 | 0.56 | 0.95
EASA TCDSN Jets | A17942 | B737 | The Boeing Company | 737-700 | CFM | CFM56-7B22 |  |  | 2 | 62495 | 58604 | 3 | 92.4 | 82.4 | 95.7 | 737700 | -2.1 | -0.2 | 0.62 | 0.95
EASA TCDSN Jets | A13655 | B737 | The Boeing Company | 737-700 | CFM | CFM56-7B22 |  |  | 2 | 62822 | 58604 | 4 | 92 | 83.1 | 95.8 | 737700 | -1.9 | -0.1 | 0.65 | 0.98
EASA TCDSN Jets | A13807 | B737 | The Boeing Company | 737-700 | CFM | CFM56-7B22 |  |  | 2 | 62822 | 58604 | 4 | 92 | 82.1 | 95.7 | 737700 | -2.4 | -0.2 | 0.58 | 0.95
EASA TCDSN Jets | A5028 | B737 | The Boeing Company | 737-700 | CFM | CFM56-7B22 |  |  | 2 | 62822 | 58604 | 3 | 92.3 | 82.5 | 95.7 | 737700 | -2.1 | -0.2 | 0.62 | 0.95
EASA TCDSN Jets | A1538 | B737 | The Boeing Company | 737-700 | CFM | CFM56-7B22 |  |  | 2 | 62822 | 58604 | 3 | 92.3 | 83.6 | 95.9 | 737700 | -1.5 | 0 | 0.71 | 1
EASA TCDSN Jets | A17977 | B737 | The Boeing Company | 737-700 | CFM | CFM56-7B22 |  |  | 2 | 62975 | 58604 | 4 | 92 | 82.2 | 95.7 | 737700 | -2.4 | -0.2 | 0.58 | 0.95
EASA TCDSN Jets | A17941 | B737 | The Boeing Company | 737-700 | CFM | CFM56-7B22 |  |  | 2 | 62975 | 58604 | 3 | 92.3 | 82.6 | 95.7 | 737700 | -2 | -0.2 | 0.63 | 0.95
EASA TCDSN Jets | A119464 | B737 | The Boeing Company | 737-700 | CFM | CFM56-7B22 |  |  | 2 | 63000 | 58059 | 4 | 92 | 82.2 | 95.6 | 737700 | -2.4 | -0.3 | 0.58 | 0.93
EASA TCDSN Jets | A119463 | B737 | The Boeing Company | 737-700 | CFM | CFM56-7B22 |  |  | 2 | 63200 | 58059 | 4 | 92 | 82.3 | 95.6 | 737700 | -2.3 | -0.3 | 0.59 | 0.93
EASA TCDSN Jets | A17976 | B737 | The Boeing Company | 737-700 | CFM | CFM56-7B22 |  |  | 2 | 63495 | 58604 | 4 | 92 | 82.4 | 95.7 | 737700 | -2.3 | -0.2 | 0.59 | 0.95
EASA TCDSN Jets | A17940 | B737 | The Boeing Company | 737-700 | CFM | CFM56-7B22 |  |  | 2 | 63495 | 58604 | 3 | 92.3 | 82.7 | 95.7 | 737700 | -2 | -0.2 | 0.63 | 0.95
EASA TCDSN Jets | A120652 | B737 | The Boeing Company | 737-700 | CFM | CFM56-7B22 |  |  | 2 | 63502 | 58059 | 3 | 92.3 | 83.8 | 95.8 | 737700 | -1.4 | -0.1 | 0.72 | 0.98
EASA TCDSN Jets | A17975 | B737 | The Boeing Company | 737-700 | CFM | CFM56-7B22 |  |  | 2 | 63975 | 58604 | 4 | 91.9 | 82.5 | 95.7 | 737700 | -2.3 | -0.2 | 0.59 | 0.95
EASA TCDSN Jets | A17939 | B737 | The Boeing Company | 737-700 | CFM | CFM56-7B22 |  |  | 2 | 63975 | 58604 | 3 | 92.3 | 82.9 | 95.7 | 737700 | -1.9 | -0.2 | 0.65 | 0.95
EASA TCDSN Jets | A15894 | B737 | The Boeing Company | 737-700 | CFM | CFM56-7B22 |  |  | 2 | 64000 | 58059 | 4 | 91.9 | 82.6 | 95.6 | 737700 | -2.2 | -0.3 | 0.6 | 0.93
EASA TCDSN Jets | A17974 | B737 | The Boeing Company | 737-700 | CFM | CFM56-7B22 |  |  | 2 | 64495 | 58604 | 4 | 91.9 | 82.7 | 95.7 | 737700 | -2.1 | -0.2 | 0.62 | 0.95
EASA TCDSN Jets | A17938 | B737 | The Boeing Company | 737-700 | CFM | CFM56-7B22 |  |  | 2 | 64495 | 58604 | 3 | 92.2 | 83.1 | 95.7 | 737700 | -1.8 | -0.2 | 0.66 | 0.95
EASA TCDSN Jets | A18191 | B737 | The Boeing Company | 737-700 | CFM | CFM56-7B22 |  |  | 2 | 64863 | 58059 | 3 | 92.2 | 83.3 | 95.7 | 737700 | -1.7 | -0.2 | 0.68 | 0.95
EASA TCDSN Jets | A17223 | B737 | The Boeing Company | 737-700 | CFM | CFM56-7B22 |  |  | 2 | 64863 | 58059 | 3 | 92.2 | 84.3 | 95.8 | 737700 | -1.2 | -0.1 | 0.76 | 0.98
EASA TCDSN Jets | A17973 | B737 | The Boeing Company | 737-700 | CFM | CFM56-7B22 |  |  | 2 | 64975 | 58604 | 4 | 91.9 | 82.9 | 95.7 | 737700 | -2.1 | -0.2 | 0.62 | 0.95
EASA TCDSN Jets | A17937 | B737 | The Boeing Company | 737-700 | CFM | CFM56-7B22 |  |  | 2 | 64975 | 58604 | 3 | 92.2 | 83.3 | 95.7 | 737700 | -1.7 | -0.2 | 0.68 | 0.95
EASA TCDSN Jets | A119462 | B737 | The Boeing Company | 737-700 | CFM | CFM56-7B22 |  |  | 2 | 64999 | 58059 | 4 | 91.9 | 82.9 | 95.6 | 737700 | -2.1 | -0.3 | 0.62 | 0.93
EASA TCDSN Jets | A10109 | B737 | The Boeing Company | 737-700 | CFM | CFM56-7B22 |  |  | 2 | 65317 | 58059 | 4 | 91.9 | 83.1 | 95.6 | 737700 | -2 | -0.3 | 0.63 | 0.93
EASA TCDSN Jets | A9023 | B737 | The Boeing Company | 737-700 | CFM | CFM56-7B22 |  |  | 2 | 65317 | 58059 | 3 | 92.2 | 83.4 | 95.7 | 737700 | -1.6 | -0.2 | 0.69 | 0.95
EASA TCDSN Jets | A17972 | B737 | The Boeing Company | 737-700 | CFM | CFM56-7B22 |  |  | 2 | 65495 | 58604 | 4 | 91.8 | 83.1 | 95.7 | 737700 | -2 | -0.2 | 0.63 | 0.95
EASA TCDSN Jets | A17936 | B737 | The Boeing Company | 737-700 | CFM | CFM56-7B22 |  |  | 2 | 65495 | 58604 | 3 | 92.2 | 83.5 | 95.7 | 737700 | -1.6 | -0.2 | 0.69 | 0.95
EASA TCDSN Jets | A17971 | B737 | The Boeing Company | 737-700 | CFM | CFM56-7B22 |  |  | 2 | 65975 | 58604 | 4 | 91.8 | 83.3 | 95.7 | 737700 | -1.9 | -0.2 | 0.65 | 0.95
EASA TCDSN Jets | A17935 | B737 | The Boeing Company | 737-700 | CFM | CFM56-7B22 |  |  | 2 | 65975 | 58604 | 3 | 92.1 | 83.7 | 95.7 | 737700 | -1.6 | -0.2 | 0.69 | 0.95
EASA TCDSN Jets | A121626 | B737 | The Boeing Company | 737-700 | CFM | CFM56-7B22 |  |  | 2 | 66224 | 58059 | 3 | 92.1 | 84.8 | 95.8 | 737700 | -1 | -0.1 | 0.79 | 0.98
EASA TCDSN Jets | A17970 | B737 | The Boeing Company | 737-700 | CFM | CFM56-7B22 |  |  | 2 | 66495 | 58604 | 4 | 91.8 | 83.5 | 95.7 | 737700 | -1.8 | -0.2 | 0.66 | 0.95
EASA TCDSN Jets | A17934 | B737 | The Boeing Company | 737-700 | CFM | CFM56-7B22 |  |  | 2 | 66495 | 58604 | 3 | 92.1 | 83.8 | 95.7 | 737700 | -1.5 | -0.2 | 0.71 | 0.95
EASA TCDSN Jets | A17969 | B737 | The Boeing Company | 737-700 | CFM | CFM56-7B22 |  |  | 2 | 66975 | 58604 | 4 | 91.8 | 83.7 | 95.7 | 737700 | -1.7 | -0.2 | 0.68 | 0.95
EASA TCDSN Jets | A17933 | B737 | The Boeing Company | 737-700 | CFM | CFM56-7B22 |  |  | 2 | 66975 | 58604 | 3 | 92.1 | 84 | 95.7 | 737700 | -1.4 | -0.2 | 0.72 | 0.95
EASA TCDSN Jets | A120665 | B737 | The Boeing Company | 737-700 | CFM | CFM56-7B22 |  |  | 2 | 67131 | 58059 | 3 | 92.05 | 84.08 | 95.7 | 737700 | -1.4 | -0.2 | 0.72 | 0.95
EASA TCDSN Jets | A120290 | B737 | The Boeing Company | 737-700 | CFM | CFM56-7B22 |  |  | 2 | 67131 | 58059 | 3 | 92 | 85.16 | 95.8 | 737700 | -0.9 | -0.1 | 0.81 | 0.98
EASA TCDSN Jets | A17968 | B737 | The Boeing Company | 737-700 | CFM | CFM56-7B22 |  |  | 2 | 67800 | 58604 | 4 | 91.7 | 84 | 95.7 | 737700 | -1.6 | -0.2 | 0.69 | 0.95
EASA TCDSN Jets | A17932 | B737 | The Boeing Company | 737-700 | CFM | CFM56-7B22 |  |  | 2 | 67800 | 58604 | 3 | 92 | 84.3 | 95.7 | 737700 | -1.3 | -0.2 | 0.74 | 0.95
EASA TCDSN Jets | A120349 | B737 | The Boeing Company | 737-700 | CFM | CFM56-7B22 |  |  | 2 | 67800 | 58059 | 3 | 92 | 84.3 | 95.7 | 737700 | -1.3 | -0.2 | 0.74 | 0.95
EASA TCDSN Jets | A120352 | B737 | The Boeing Company | 737-700 | CFM | CFM56-7B22 |  |  | 2 | 67800 | 58059 | 3 | 92 | 85.4 | 95.8 | 737700 | -0.8 | -0.1 | 0.83 | 0.98
EASA TCDSN Jets | A119495 | B737 | The Boeing Company | 737-700 | CFM | CFM56-7B22 |  |  | 2 | 67812 | 58604 | 3 | 92 | 84.3 | 95.7 | 737700 | -1.3 | -0.2 | 0.74 | 0.95
EASA TCDSN Jets | A10192 | B737 | The Boeing Company | 737-700 | CFM | CFM56-7B22 |  |  | 2 | 67999 | 58059 | 4 | 91.7 | 84 | 95.6 | 737700 | -1.6 | -0.3 | 0.69 | 0.93
EASA TCDSN Jets | A9902 | B737 | The Boeing Company | 737-700 | CFM | CFM56-7B22 |  |  | 2 | 68000 | 58059 | 3 | 92 | 84.4 | 95.7 | 737700 | -1.3 | -0.2 | 0.74 | 0.95
EASA TCDSN Jets | A119064 | B737 | The Boeing Company | 737-700 | CFM | CFM56-7B22 |  |  | 2 | 68000 | 58059 | 3 | 92 | 85.5 | 95.8 | 737700 | -0.7 | -0.1 | 0.85 | 0.98
EASA TCDSN Jets | A18811 | B737 | The Boeing Company | 737-700 | CFM | CFM56-7B22 |  |  | 2 | 68038 | 58059 | 3 | 92 | 84.4 | 95.7 | 737700 | -1.3 | -0.2 | 0.74 | 0.95
EASA TCDSN Jets | A10986 | B737 | The Boeing Company | 737-700 | CFM | CFM56-7B22 |  |  | 2 | 68038 | 58059 | 3 | 92 | 85.5 | 95.8 | 737700 | -0.7 | -0.1 | 0.85 | 0.98
EASA TCDSN Jets | A18967 | B737 | The Boeing Company | 737-700 | CFM | CFM56-7B22 |  |  | 2 | 68946 | 58059 | 3 | 91.9 | 84.7 | 95.7 | 737700 | -1.1 | -0.2 | 0.78 | 0.95
EASA TCDSN Jets | A16608 | B737 | The Boeing Company | 737-700 | CFM | CFM56-7B22 |  |  | 2 | 68946 | 58604 | 3 | 91.9 | 85.8 | 95.9 | 737700 | -0.6 | 0 | 0.87 | 1
EASA TCDSN Jets | A121336 | B737 | The Boeing Company | 737-700 | CFM | CFM56-7B22 |  |  | 2 | 68975 | 58604 | 4 | 91.7 | 84.4 | 95.7 | 737700 | -1.4 | -0.2 | 0.72 | 0.95
EASA TCDSN Jets | A121333 | B737 | The Boeing Company | 737-700 | CFM | CFM56-7B22 |  |  | 2 | 68975 | 58604 | 3 | 91.9 | 84.8 | 95.7 | 737700 | -1.1 | -0.2 | 0.78 | 0.95
EASA TCDSN Jets | A10068 | B737 | The Boeing Company | 737-700 | CFM | CFM56-7B22 |  |  | 2 | 69399 | 58059 | 3 | 91.9 | 84.9 | 95.7 | 737700 | -1.1 | -0.2 | 0.78 | 0.95
EASA TCDSN Jets | A120314 | B737 | The Boeing Company | 737-700 | CFM | CFM56-7B22 |  |  | 2 | 69853 | 58059 | 3 | 91.9 | 85.1 | 95.7 | 737700 | -1 | -0.2 | 0.79 | 0.95
EASA TCDSN Jets | A17967 | B737 | The Boeing Company | 737-700 | CFM | CFM56-7B22 |  |  | 2 | 69975 | 58604 | 4 | 91.6 | 84.8 | 95.7 | 737700 | -1.3 | -0.2 | 0.74 | 0.95
EASA TCDSN Jets | A17931 | B737 | The Boeing Company | 737-700 | CFM | CFM56-7B22 |  |  | 2 | 69975 | 58604 | 3 | 91.9 | 85.1 | 95.7 | 737700 | -1 | -0.2 | 0.79 | 0.95
EASA TCDSN Jets | A13431 | B737 | The Boeing Company | 737-700 | CFM | CFM56-7B22 |  |  | 2 | 69989 | 58059 | 3 | 91.9 | 85.1 | 95.7 | 737700 | -1 | -0.2 | 0.79 | 0.95
EASA TCDSN Jets | A17291 | B737 | The Boeing Company | 737-700 | CFM | CFM56-7B22 |  |  | 2 | 70000 | 58059 | 3 | 91.9 | 85.1 | 95.7 | 737700 | -1 | -0.2 | 0.79 | 0.95
EASA TCDSN Jets | A121295 | B737 | The Boeing Company | 737-700 | CFM | CFM56-7B22 |  |  | 2 | 70000 | 58604 | 3 | 91.9 | 85.1 | 95.7 | 737700 | -1 | -0.2 | 0.79 | 0.95
EASA TCDSN Jets | A13654 | B737 | The Boeing Company | 737-700 | CFM | CFM56-7B22 |  |  | 2 | 70080 | 60781 | 4 | 91.6 | 85.9 | 96 | 737700 | -0.7 | 0.1 | 0.85 | 1.02
EASA TCDSN Jets | A13806 | B737 | The Boeing Company | 737-700 | CFM | CFM56-7B22 |  |  | 2 | 70080 | 60781 | 4 | 91.6 | 84.9 | 95.8 | 737700 | -1.2 | -0.1 | 0.76 | 0.98
EASA TCDSN Jets | A5029 | B737 | The Boeing Company | 737-700 | CFM | CFM56-7B22 |  |  | 2 | 70080 | 60781 | 3 | 91.9 | 85.2 | 95.9 | 737700 | -0.9 | 0 | 0.81 | 1
EASA TCDSN Jets | A14412 | B737 | The Boeing Company | 737-700 | CFM | CFM56-7B22 |  |  | 2 | 70080 | 58604 | 3 | 91.9 | 85.2 | 95.7 | 737700 | -0.9 | -0.2 | 0.81 | 0.95
EASA TCDSN Jets | A13050 | B737 | The Boeing Company | 737-700 | CFM | CFM56-7B22 |  |  | 2 | 70080 | 58059 | 3 | 91.9 | 85.2 | 95.7 | 737700 | -0.9 | -0.2 | 0.81 | 0.95
EASA TCDSN Jets | A1539 | B737 | The Boeing Company | 737-700 | CFM | CFM56-7B22 |  |  | 2 | 70080 | 60781 | 3 | 91.9 | 86.3 | 96.1 | 737700 | -0.4 | 0.2 | 0.91 | 1.05
EASA TCDSN Jets | A119449 | B737 | The Boeing Company | 737-700 | CFM | CFM56-7B22 |  |  | 2 | 70080 | 58604 | 3 | 91.9 | 86.3 | 95.9 | 737700 | -0.4 | 0 | 0.91 | 1
EASA TCDSN Jets | A8957 | B737 | The Boeing Company | 737-700 | CFM | CFM56-7B22 |  |  | 2 | 70080 | 58059 | 3 | 91.9 | 86.3 | 95.8 | 737700 | -0.4 | -0.1 | 0.91 | 0.98
EASA TCDSN Jets | A13805 | B737 | The Boeing Company | 737-700 | CFM | CFM56-7B22 |  |  | 2 | 72121 | 60781 | 4 | 91.5 | 85.6 | 95.8 | 737700 | -0.9 | -0.1 | 0.81 | 0.98
EASA TCDSN Jets | A5030 | B737 | The Boeing Company | 737-700 | CFM | CFM56-7B22 |  |  | 2 | 72121 | 60781 | 3 | 91.7 | 85.9 | 95.9 | 737700 | -0.6 | 0 | 0.87 | 1
EASA TCDSN Jets | A1540 | B737 | The Boeing Company | 737-700 | CFM | CFM56-7B22 |  |  | 2 | 72121 | 60781 | 3 | 91.7 | 87 | 96.1 | 737700 | -0.1 | 0.2 | 0.98 | 1.05
EASA TCDSN Jets | A13653 | B737 | The Boeing Company | 737-700 | CFM | CFM56-7B22 |  |  | 2 | 72302 | 60781 | 4 | 91.5 | 86.7 | 96 | 737700 | -0.4 | 0.1 | 0.91 | 1.02
EASA TCDSN Jets | A13652 | B737 | The Boeing Company | 737-700 | CFM | CFM56-7B22 |  |  | 2 | 73935 | 60781 | 4 | 91.2 | 87.2 | 96 | 737700 | -0.3 | 0.1 | 0.93 | 1.02
EASA TCDSN Jets | A13804 | B737 | The Boeing Company | 737-700 | CFM | CFM56-7B22 |  |  | 2 | 73935 | 60781 | 4 | 91.4 | 86.3 | 95.8 | 737700 | -0.6 | -0.1 | 0.87 | 0.98
EASA TCDSN Jets | A5031 | B737 | The Boeing Company | 737-700 | CFM | CFM56-7B22 |  |  | 2 | 73935 | 60781 | 3 | 91.6 | 86.6 | 95.9 | 737700 | -0.4 | 0 | 0.91 | 1
EASA TCDSN Jets | A1541 | B737 | The Boeing Company | 737-700 | CFM | CFM56-7B22 |  |  | 2 | 73935 | 60781 | 3 | 91.5 | 87.4 | 96.1 | 737700 | 0 | 0.2 | 1 | 1.05
EASA TCDSN Jets | A13651 | B737 | The Boeing Company | 737-700 | CFM | CFM56-7B22 |  |  | 2 | 75296 | 60781 | 4 | 91 | 87.6 | 96 | 737700 | -0.2 | 0.1 | 0.95 | 1.02
EASA TCDSN Jets | A13803 | B737 | The Boeing Company | 737-700 | CFM | CFM56-7B22 |  |  | 2 | 76022 | 60781 | 4 | 91.3 | 87.1 | 95.8 | 737700 | -0.3 | -0.1 | 0.93 | 0.98
EASA TCDSN Jets | A13650 | B737 | The Boeing Company | 737-700 | CFM | CFM56-7B22 |  |  | 2 | 76657 | 60781 | 4 | 90.7 | 88.2 | 96 | 737700 | 0 | 0.1 | 1 | 1.02
EASA TCDSN Jets | A13649 | B737 | The Boeing Company | 737-700 | CFM | CFM56-7B22 |  |  | 2 | 77564 | 60781 | 4 | 90.6 | 88.7 | 96 | 737700 | 0.2 | 0.1 | 1.05 | 1.02
EASA TCDSN Jets | A13802 | B737 | The Boeing Company | 737-700 | CFM | CFM56-7B22 |  |  | 2 | 77564 | 60781 | 4 | 91.1 | 87.6 | 95.8 | 737700 | -0.1 | -0.1 | 0.98 | 0.98
EASA TCDSN Jets | A5032 | B737 | The Boeing Company | 737-700 | CFM | CFM56-7B22 |  |  | 2 | 77564 | 60781 | 3 | 91.3 | 87.7 | 95.9 | 737700 | 0 | 0 | 1 | 1
EASA TCDSN Jets | A1542 | B737 | The Boeing Company | 737-700 | CFM | CFM56-7B22 |  |  | 2 | 77564 | 60781 | 3 | 90.9 | 88.5 | 96.1 | 737700 | 0.3 | 0.2 | 1.07 | 1.05
EASA TCDSN Jets | A17870 | B737 | The Boeing Company | 737-700 | CFM | CFM56-7B22, CFM56-7B22/2 |  |  | 2 | 56472 | 55338 | 4 | 92.1 | 80.2 | 95.7 | 737700 | -3.3 | -0.2 | 0.47 | 0.95
EASA TCDSN Jets | A17488 | B737 | The Boeing Company | 737-700 | CFM | CFM56-7B22, CFM56-7B22/2 |  |  | 2 | 56472 | 51709 | 4 | 92.1 | 80.2 | 95.4 | 737700 | -3.3 | -0.5 | 0.47 | 0.89
EASA TCDSN Jets | A17864 | B737 | The Boeing Company | 737-700 | CFM | CFM56-7B22, CFM56-7B22/2 |  |  | 2 | 56472 | 55338 | 4 | 92.1 | 79.2 | 95.5 | 737700 | -3.8 | -0.4 | 0.42 | 0.91
EASA TCDSN Jets | A17865 | B737 | The Boeing Company | 737-700 | CFM | CFM56-7B22, CFM56-7B22/2 |  |  | 2 | 56472 | 51709 | 4 | 92.1 | 79.2 | 95.2 | 737700 | -3.8 | -0.7 | 0.42 | 0.85
EASA TCDSN Jets | A5110 | B737 | The Boeing Company | 737-700 | CFM | CFM56-7B22, CFM56-7B22/2 |  |  | 2 | 56472 | 55338 | 3 | 92.5 | 79.8 | 95.6 | 737700 | -3.3 | -0.3 | 0.47 | 0.93
EASA TCDSN Jets | A5109 | B737 | The Boeing Company | 737-700 | CFM | CFM56-7B22, CFM56-7B22/2 |  |  | 2 | 56472 | 51709 | 3 | 92.5 | 79.8 | 95.2 | 737700 | -3.3 | -0.7 | 0.47 | 0.85
EASA TCDSN Jets | A1647 | B737 | The Boeing Company | 737-700 | CFM | CFM56-7B22, CFM56-7B22/2 |  |  | 2 | 56472 | 55338 | 3 | 92.5 | 80.8 | 95.7 | 737700 | -2.8 | -0.2 | 0.52 | 0.95
EASA TCDSN Jets | A1646 | B737 | The Boeing Company | 737-700 | CFM | CFM56-7B22, CFM56-7B22/2 |  |  | 2 | 56472 | 51709 | 3 | 92.5 | 80.8 | 95.4 | 737700 | -2.8 | -0.5 | 0.52 | 0.89
EASA TCDSN Jets | A17486 | B737 | The Boeing Company | 737-700 | CFM | CFM56-7B22, CFM56-7B22/2 |  |  | 2 | 60327 | 58059 | 4 | 91.8 | 81.8 | 95.9 | 737700 | -2.7 | 0 | 0.54 | 1
EASA TCDSN Jets | A17863 | B737 | The Boeing Company | 737-700 | CFM | CFM56-7B22, CFM56-7B22/2 |  |  | 2 | 60327 | 58059 | 4 | 91.8 | 80.8 | 95.8 | 737700 | -3.2 | -0.1 | 0.48 | 0.98
EASA TCDSN Jets | A5111 | B737 | The Boeing Company | 737-700 | CFM | CFM56-7B22, CFM56-7B22/2 |  |  | 2 | 60327 | 58059 | 3 | 92.2 | 81.2 | 95.8 | 737700 | -2.8 | -0.1 | 0.52 | 0.98
EASA TCDSN Jets | A1648 | B737 | The Boeing Company | 737-700 | CFM | CFM56-7B22, CFM56-7B22/2 |  |  | 2 | 60327 | 58059 | 3 | 92.2 | 82.2 | 96 | 737700 | -2.3 | 0.1 | 0.59 | 1.02
EASA TCDSN Jets | A17485 | B737 | The Boeing Company | 737-700 | CFM | CFM56-7B22, CFM56-7B22/2 |  |  | 2 | 62822 | 58604 | 4 | 91.7 | 82.8 | 96 | 737700 | -2.2 | 0.1 | 0.6 | 1.02
EASA TCDSN Jets | A17862 | B737 | The Boeing Company | 737-700 | CFM | CFM56-7B22, CFM56-7B22/2 |  |  | 2 | 62822 | 58604 | 4 | 91.7 | 81.8 | 95.8 | 737700 | -2.7 | -0.1 | 0.54 | 0.98
EASA TCDSN Jets | A5112 | B737 | The Boeing Company | 737-700 | CFM | CFM56-7B22, CFM56-7B22/2 |  |  | 2 | 62822 | 58604 | 3 | 92 | 82.2 | 95.9 | 737700 | -2.4 | 0 | 0.58 | 1
EASA TCDSN Jets | A1649 | B737 | The Boeing Company | 737-700 | CFM | CFM56-7B22, CFM56-7B22/2 |  |  | 2 | 62822 | 58604 | 3 | 92 | 83.2 | 96 | 737700 | -1.9 | 0.1 | 0.65 | 1.02
EASA TCDSN Jets | A17484 | B737 | The Boeing Company | 737-700 | CFM | CFM56-7B22, CFM56-7B22/2 |  |  | 2 | 70080 | 60781 | 4 | 91.3 | 85.6 | 96.2 | 737700 | -1 | 0.3 | 0.79 | 1.07
EASA TCDSN Jets | A17861 | B737 | The Boeing Company | 737-700 | CFM | CFM56-7B22, CFM56-7B22/2 |  |  | 2 | 70080 | 60781 | 4 | 91.3 | 84.6 | 96 | 737700 | -1.5 | 0.1 | 0.71 | 1.02
EASA TCDSN Jets | A5113 | B737 | The Boeing Company | 737-700 | CFM | CFM56-7B22, CFM56-7B22/2 |  |  | 2 | 70080 | 60781 | 3 | 91.6 | 84.9 | 96.1 | 737700 | -1.2 | 0.2 | 0.76 | 1.05
EASA TCDSN Jets | A1650 | B737 | The Boeing Company | 737-700 | CFM | CFM56-7B22, CFM56-7B22/2 |  |  | 2 | 70080 | 60781 | 3 | 91.6 | 85.9 | 96.2 | 737700 | -0.7 | 0.3 | 0.85 | 1.07
EASA TCDSN Jets | A17860 | B737 | The Boeing Company | 737-700 | CFM | CFM56-7B22, CFM56-7B22/2 |  |  | 2 | 72121 | 60781 | 4 | 91.2 | 85.3 | 96 | 737700 | -1.2 | 0.1 | 0.76 | 1.02
EASA TCDSN Jets | A5114 | B737 | The Boeing Company | 737-700 | CFM | CFM56-7B22, CFM56-7B22/2 |  |  | 2 | 72121 | 60781 | 3 | 91.4 | 85.6 | 96.1 | 737700 | -1 | 0.2 | 0.79 | 1.05
EASA TCDSN Jets | A1651 | B737 | The Boeing Company | 737-700 | CFM | CFM56-7B22, CFM56-7B22/2 |  |  | 2 | 72121 | 60781 | 3 | 91.4 | 86.7 | 96.2 | 737700 | -0.4 | 0.3 | 0.91 | 1.07
EASA TCDSN Jets | A17483 | B737 | The Boeing Company | 737-700 | CFM | CFM56-7B22, CFM56-7B22/2 |  |  | 2 | 72302 | 60781 | 4 | 91.2 | 86.4 | 96.2 | 737700 | -0.6 | 0.3 | 0.87 | 1.07
EASA TCDSN Jets | A17482 | B737 | The Boeing Company | 737-700 | CFM | CFM56-7B22, CFM56-7B22/2 |  |  | 2 | 73935 | 60781 | 4 | 90.9 | 87 | 96.2 | 737700 | -0.5 | 0.3 | 0.89 | 1.07
EASA TCDSN Jets | A17859 | B737 | The Boeing Company | 737-700 | CFM | CFM56-7B22, CFM56-7B22/2 |  |  | 2 | 73935 | 60781 | 4 | 91.1 | 86 | 96 | 737700 | -0.9 | 0.1 | 0.81 | 1.02
EASA TCDSN Jets | A5115 | B737 | The Boeing Company | 737-700 | CFM | CFM56-7B22, CFM56-7B22/2 |  |  | 2 | 73935 | 60781 | 3 | 91.3 | 86.3 | 96.1 | 737700 | -0.7 | 0.2 | 0.85 | 1.05
EASA TCDSN Jets | A1652 | B737 | The Boeing Company | 737-700 | CFM | CFM56-7B22, CFM56-7B22/2 |  |  | 2 | 73935 | 60781 | 3 | 91.2 | 87.1 | 96.2 | 737700 | -0.3 | 0.3 | 0.93 | 1.07
EASA TCDSN Jets | A17481 | B737 | The Boeing Company | 737-700 | CFM | CFM56-7B22, CFM56-7B22/2 |  |  | 2 | 75296 | 60781 | 4 | 90.7 | 87.4 | 96.2 | 737700 | -0.4 | 0.3 | 0.91 | 1.07
EASA TCDSN Jets | A17858 | B737 | The Boeing Company | 737-700 | CFM | CFM56-7B22, CFM56-7B22/2 |  |  | 2 | 76022 | 60781 | 4 | 91 | 86.8 | 96 | 737700 | -0.5 | 0.1 | 0.89 | 1.02
EASA TCDSN Jets | A17480 | B737 | The Boeing Company | 737-700 | CFM | CFM56-7B22, CFM56-7B22/2 |  |  | 2 | 76657 | 60781 | 4 | 90.4 | 88 | 96.2 | 737700 | -0.3 | 0.3 | 0.93 | 1.07
EASA TCDSN Jets | A17479 | B737 | The Boeing Company | 737-700 | CFM | CFM56-7B22, CFM56-7B22/2 |  |  | 2 | 77564 | 60781 | 4 | 90.3 | 88.5 | 96.2 | 737700 | 0 | 0.3 | 1 | 1.07
EASA TCDSN Jets | A17857 | B737 | The Boeing Company | 737-700 | CFM | CFM56-7B22, CFM56-7B22/2 |  |  | 2 | 77564 | 60781 | 4 | 90.8 | 87.3 | 96 | 737700 | -0.4 | 0.1 | 0.91 | 1.02
EASA TCDSN Jets | A5116 | B737 | The Boeing Company | 737-700 | CFM | CFM56-7B22, CFM56-7B22/2 |  |  | 2 | 77564 | 60781 | 3 | 91 | 87.5 | 96.1 | 737700 | -0.2 | 0.2 | 0.95 | 1.05
EASA TCDSN Jets | A1653 | B737 | The Boeing Company | 737-700 | CFM | CFM56-7B22, CFM56-7B22/2 |  |  | 2 | 77564 | 60781 | 3 | 90.6 | 88.2 | 96.2 | 737700 | 0 | 0.3 | 1 | 1.07
EASA TCDSN Jets | A121253 | B737 | The Boeing Company | 737-700 | CFM | CFM56-7B22, CFM56-7B22/3 |  |  | 2 | 64000 | 58059 | 4 | 91.9 | 82.6 | 95.6 | 737700 | -2.2 | -0.3 | 0.6 | 0.93
EASA TCDSN Jets | A121080 | B737 | The Boeing Company | 737-700 | CFM | CFM56-7B22, CFM56-7B22/3 |  |  | 2 | 64863 | 58059 | 3 | 92.2 | 83.3 | 95.7 | 737700 | -1.7 | -0.2 | 0.68 | 0.95
EASA TCDSN Jets | A120364 | B737 | The Boeing Company | 737-700 | CFM | CFM56-7B22, CFM56-7B22/3 |  |  | 2 | 64863 | 58059 | 3 | 92.2 | 84.3 | 95.8 | 737700 | -1.2 | -0.1 | 0.76 | 0.98
EASA TCDSN Jets | A121049 | B737 | The Boeing Company | 737-700 | CFM | CFM56-7B22, CFM56-7B22/3 |  |  | 2 | 67999 | 58059 | 4 | 91.7 | 84 | 95.6 | 737700 | -1.6 | -0.3 | 0.69 | 0.93
EASA TCDSN Jets | A119492 | B737 | The Boeing Company | 737-700 | CFM | CFM56-7B22, CFM56-7B22/3 |  |  | 2 | 69399 | 58059 | 3 | 91.9 | 84.9 | 95.7 | 737700 | -1.1 | -0.2 | 0.78 | 0.95
EASA TCDSN Jets | A120312 | B737 | The Boeing Company | 737-700 | CFM | CFM56-7B22, CFM56-7B22/3 |  |  | 2 | 69853 | 58059 | 3 | 91.9 | 85.1 | 95.7 | 737700 | -1 | -0.2 | 0.79 | 0.95
EASA TCDSN Jets | A17505 | B737 | The Boeing Company | 737-700 | CFM | CFM56-7B22/2 |  |  | 2 | 56472 | 55338 | 4 | 91.7 | 79.8 | 95.8 | 737700 | -3.7 | -0.1 | 0.43 | 0.98
EASA TCDSN Jets | A17506 | B737 | The Boeing Company | 737-700 | CFM | CFM56-7B22/2 |  |  | 2 | 56472 | 51709 | 4 | 91.7 | 79.8 | 95.5 | 737700 | -3.7 | -0.4 | 0.43 | 0.91
EASA TCDSN Jets | A17587 | B737 | The Boeing Company | 737-700 | CFM | CFM56-7B22/2 |  |  | 2 | 56472 | 55338 | 4 | 91.7 | 78.9 | 95.7 | 737700 | -4.1 | -0.2 | 0.39 | 0.95
EASA TCDSN Jets | A17588 | B737 | The Boeing Company | 737-700 | CFM | CFM56-7B22/2 |  |  | 2 | 56472 | 51709 | 4 | 91.7 | 78.9 | 95.4 | 737700 | -4.1 | -0.5 | 0.39 | 0.89
EASA TCDSN Jets | A5068 | B737 | The Boeing Company | 737-700 | CFM | CFM56-7B22/2 |  |  | 2 | 56472 | 55338 | 3 | 92.1 | 79.3 | 95.7 | 737700 | -3.8 | -0.2 | 0.42 | 0.95
EASA TCDSN Jets | A5067 | B737 | The Boeing Company | 737-700 | CFM | CFM56-7B22/2 |  |  | 2 | 56472 | 51709 | 3 | 92.1 | 79.3 | 95.4 | 737700 | -3.8 | -0.5 | 0.42 | 0.89
EASA TCDSN Jets | A1605 | B737 | The Boeing Company | 737-700 | CFM | CFM56-7B22/2 |  |  | 2 | 56472 | 55338 | 3 | 92.1 | 80.3 | 95.9 | 737700 | -3.3 | 0 | 0.47 | 1
EASA TCDSN Jets | A1604 | B737 | The Boeing Company | 737-700 | CFM | CFM56-7B22/2 |  |  | 2 | 56472 | 51709 | 3 | 92.1 | 80.3 | 95.5 | 737700 | -3.3 | -0.4 | 0.47 | 0.91
EASA TCDSN Jets | A17504 | B737 | The Boeing Company | 737-700 | CFM | CFM56-7B22/2 |  |  | 2 | 60327 | 58059 | 4 | 91.5 | 81.4 | 96.1 | 737700 | -3 | 0.2 | 0.5 | 1.05
EASA TCDSN Jets | A17586 | B737 | The Boeing Company | 737-700 | CFM | CFM56-7B22/2 |  |  | 2 | 60327 | 58059 | 4 | 91.5 | 80.5 | 95.9 | 737700 | -3.5 | 0 | 0.45 | 1
EASA TCDSN Jets | A5069 | B737 | The Boeing Company | 737-700 | CFM | CFM56-7B22/2 |  |  | 2 | 60327 | 58059 | 3 | 91.8 | 80.9 | 96 | 737700 | -3.1 | 0.1 | 0.49 | 1.02
EASA TCDSN Jets | A1606 | B737 | The Boeing Company | 737-700 | CFM | CFM56-7B22/2 |  |  | 2 | 60327 | 58059 | 3 | 91.8 | 81.8 | 96.1 | 737700 | -2.7 | 0.2 | 0.54 | 1.05
EASA TCDSN Jets | A17503 | B737 | The Boeing Company | 737-700 | CFM | CFM56-7B22/2 |  |  | 2 | 62822 | 58604 | 4 | 91.3 | 82.5 | 96.1 | 737700 | -2.6 | 0.2 | 0.55 | 1.05
EASA TCDSN Jets | A17585 | B737 | The Boeing Company | 737-700 | CFM | CFM56-7B22/2 |  |  | 2 | 62822 | 58604 | 4 | 91.3 | 81.5 | 95.9 | 737700 | -3.1 | 0 | 0.49 | 1
EASA TCDSN Jets | A5070 | B737 | The Boeing Company | 737-700 | CFM | CFM56-7B22/2 |  |  | 2 | 62822 | 58604 | 3 | 91.7 | 81.8 | 96 | 737700 | -2.7 | 0.1 | 0.54 | 1.02
EASA TCDSN Jets | A1607 | B737 | The Boeing Company | 737-700 | CFM | CFM56-7B22/2 |  |  | 2 | 62822 | 58604 | 3 | 91.7 | 82.8 | 96.2 | 737700 | -2.2 | 0.3 | 0.6 | 1.07
EASA TCDSN Jets | A17502 | B737 | The Boeing Company | 737-700 | CFM | CFM56-7B22/2 |  |  | 2 | 70080 | 60781 | 4 | 90.9 | 85.3 | 96.3 | 737700 | -1.4 | 0.4 | 0.72 | 1.1
EASA TCDSN Jets | A17581 | B737 | The Boeing Company | 737-700 | CFM | CFM56-7B22/2 |  |  | 2 | 70080 | 60781 | 4 | 90.9 | 84.3 | 96.1 | 737700 | -1.9 | 0.2 | 0.65 | 1.05
EASA TCDSN Jets | A5071 | B737 | The Boeing Company | 737-700 | CFM | CFM56-7B22/2 |  |  | 2 | 70080 | 60781 | 3 | 91.2 | 84.5 | 96.2 | 737700 | -1.6 | 0.3 | 0.69 | 1.07
EASA TCDSN Jets | A1608 | B737 | The Boeing Company | 737-700 | CFM | CFM56-7B22/2 |  |  | 2 | 70080 | 60781 | 3 | 91.2 | 85.6 | 96.3 | 737700 | -1.1 | 0.4 | 0.78 | 1.1
EASA TCDSN Jets | A17580 | B737 | The Boeing Company | 737-700 | CFM | CFM56-7B22/2 |  |  | 2 | 72121 | 60781 | 4 | 90.8 | 85 | 96.1 | 737700 | -1.6 | 0.2 | 0.69 | 1.05
EASA TCDSN Jets | A5072 | B737 | The Boeing Company | 737-700 | CFM | CFM56-7B22/2 |  |  | 2 | 72121 | 60781 | 3 | 91.1 | 85.3 | 96.2 | 737700 | -1.3 | 0.3 | 0.74 | 1.07
EASA TCDSN Jets | A1609 | B737 | The Boeing Company | 737-700 | CFM | CFM56-7B22/2 |  |  | 2 | 72121 | 60781 | 3 | 91.1 | 86.3 | 96.3 | 737700 | -0.8 | 0.4 | 0.83 | 1.1
EASA TCDSN Jets | A17501 | B737 | The Boeing Company | 737-700 | CFM | CFM56-7B22/2 |  |  | 2 | 72302 | 60781 | 4 | 90.8 | 86.2 | 96.3 | 737700 | -1 | 0.4 | 0.79 | 1.1
EASA TCDSN Jets | A17500 | B737 | The Boeing Company | 737-700 | CFM | CFM56-7B22/2 |  |  | 2 | 73935 | 60781 | 4 | 90.6 | 86.7 | 96.3 | 737700 | -0.8 | 0.4 | 0.83 | 1.1
EASA TCDSN Jets | A17579 | B737 | The Boeing Company | 737-700 | CFM | CFM56-7B22/2 |  |  | 2 | 73935 | 60781 | 4 | 90.7 | 85.8 | 96.1 | 737700 | -1.2 | 0.2 | 0.76 | 1.05
EASA TCDSN Jets | A5073 | B737 | The Boeing Company | 737-700 | CFM | CFM56-7B22/2 |  |  | 2 | 73935 | 60781 | 3 | 91 | 86 | 96.2 | 737700 | -1 | 0.3 | 0.79 | 1.07
EASA TCDSN Jets | A1610 | B737 | The Boeing Company | 737-700 | CFM | CFM56-7B22/2 |  |  | 2 | 73935 | 60781 | 3 | 90.8 | 86.8 | 96.3 | 737700 | -0.7 | 0.4 | 0.85 | 1.1
EASA TCDSN Jets | A17499 | B737 | The Boeing Company | 737-700 | CFM | CFM56-7B22/2 |  |  | 2 | 75296 | 60781 | 4 | 90.3 | 87.2 | 96.3 | 737700 | -0.7 | 0.4 | 0.85 | 1.1
EASA TCDSN Jets | A17578 | B737 | The Boeing Company | 737-700 | CFM | CFM56-7B22/2 |  |  | 2 | 76022 | 60781 | 4 | 90.6 | 86.6 | 96.1 | 737700 | -0.9 | 0.2 | 0.81 | 1.05
EASA TCDSN Jets | A17498 | B737 | The Boeing Company | 737-700 | CFM | CFM56-7B22/2 |  |  | 2 | 76657 | 60781 | 4 | 90.1 | 87.8 | 96.3 | 737700 | -0.5 | 0.4 | 0.89 | 1.1
EASA TCDSN Jets | A17497 | B737 | The Boeing Company | 737-700 | CFM | CFM56-7B22/2 |  |  | 2 | 77564 | 60781 | 4 | 90 | 88.3 | 96.3 | 737700 | -0.3 | 0.4 | 0.93 | 1.1
EASA TCDSN Jets | A17577 | B737 | The Boeing Company | 737-700 | CFM | CFM56-7B22/2 |  |  | 2 | 77564 | 60781 | 4 | 90.4 | 87.1 | 96.1 | 737700 | -0.7 | 0.2 | 0.85 | 1.05
EASA TCDSN Jets | A5074 | B737 | The Boeing Company | 737-700 | CFM | CFM56-7B22/2 |  |  | 2 | 77564 | 60781 | 3 | 90.7 | 87.2 | 96.2 | 737700 | -0.5 | 0.3 | 0.89 | 1.07
EASA TCDSN Jets | A1611 | B737 | The Boeing Company | 737-700 | CFM | CFM56-7B22/2 |  |  | 2 | 77564 | 60781 | 3 | 90.2 | 88 | 96.3 | 737700 | -0.4 | 0.4 | 0.91 | 1.1
EASA TCDSN Jets | A13667 | B737 | The Boeing Company | 737-700 | CFM | CFM56-7B22/3 |  |  | 2 | 56472 | 55338 | 4 | 92.4 | 80.6 | 95.5 | 737700 | -3 | -0.4 | 0.5 | 0.91
EASA TCDSN Jets | A13668 | B737 | The Boeing Company | 737-700 | CFM | CFM56-7B22/3 |  |  | 2 | 56472 | 51709 | 4 | 92.4 | 80.6 | 95.2 | 737700 | -3 | -0.7 | 0.5 | 0.85
EASA TCDSN Jets | A13818 | B737 | The Boeing Company | 737-700 | CFM | CFM56-7B22/3 |  |  | 2 | 56472 | 55338 | 4 | 92.4 | 79.5 | 95.4 | 737700 | -3.5 | -0.5 | 0.45 | 0.89
EASA TCDSN Jets | A13819 | B737 | The Boeing Company | 737-700 | CFM | CFM56-7B22/3 |  |  | 2 | 56472 | 51709 | 4 | 92.4 | 79.5 | 95 | 737700 | -3.5 | -0.9 | 0.45 | 0.81
EASA TCDSN Jets | A5825 | B737 | The Boeing Company | 737-700 | CFM | CFM56-7B22/3 |  |  | 2 | 56472 | 55338 | 3 | 92.8 | 80.1 | 95.4 | 737700 | -3 | -0.5 | 0.5 | 0.89
EASA TCDSN Jets | A5826 | B737 | The Boeing Company | 737-700 | CFM | CFM56-7B22/3 |  |  | 2 | 56472 | 51709 | 3 | 92.8 | 80.1 | 95.1 | 737700 | -3 | -0.8 | 0.5 | 0.83
EASA TCDSN Jets | A5832 | B737 | The Boeing Company | 737-700 | CFM | CFM56-7B22/3 |  |  | 2 | 56472 | 55338 | 3 | 92.8 | 81.2 | 95.6 | 737700 | -2.5 | -0.3 | 0.56 | 0.93
EASA TCDSN Jets | A5833 | B737 | The Boeing Company | 737-700 | CFM | CFM56-7B22/3 |  |  | 2 | 56472 | 51709 | 3 | 92.8 | 81.2 | 95.2 | 737700 | -2.5 | -0.7 | 0.56 | 0.85
EASA TCDSN Jets | A119810 | B737 | The Boeing Company | 737-700 | CFM | CFM56-7B22/3 |  |  | 2 | 59900 | 58059 | 4 | 92.2 | 80.9 | 95.6 | 737700 | -2.9 | -0.3 | 0.51 | 0.93
EASA TCDSN Jets | A13666 | B737 | The Boeing Company | 737-700 | CFM | CFM56-7B22/3 |  |  | 2 | 60327 | 58059 | 4 | 92.2 | 82.1 | 95.8 | 737700 | -2.3 | -0.1 | 0.59 | 0.98
EASA TCDSN Jets | A13817 | B737 | The Boeing Company | 737-700 | CFM | CFM56-7B22/3 |  |  | 2 | 60327 | 58059 | 4 | 92.2 | 81.1 | 95.6 | 737700 | -2.8 | -0.3 | 0.52 | 0.93
EASA TCDSN Jets | A5824 | B737 | The Boeing Company | 737-700 | CFM | CFM56-7B22/3 |  |  | 2 | 60327 | 58059 | 3 | 92.5 | 81.6 | 95.7 | 737700 | -2.4 | -0.2 | 0.58 | 0.95
EASA TCDSN Jets | A5831 | B737 | The Boeing Company | 737-700 | CFM | CFM56-7B22/3 |  |  | 2 | 60327 | 58059 | 3 | 92.5 | 82.6 | 95.8 | 737700 | -1.9 | -0.1 | 0.65 | 0.98
EASA TCDSN Jets | A120126 | B737 | The Boeing Company | 737-700 | CFM | CFM56-7B22/3 |  |  | 2 | 61000 | 58059 | 4 | 92.1 | 81.4 | 95.6 | 737700 | -2.7 | -0.3 | 0.54 | 0.93
EASA TCDSN Jets | A120125 | B737 | The Boeing Company | 737-700 | CFM | CFM56-7B22/3 |  |  | 2 | 62000 | 58059 | 4 | 92.1 | 81.8 | 95.6 | 737700 | -2.5 | -0.3 | 0.56 | 0.93
EASA TCDSN Jets | A13665 | B737 | The Boeing Company | 737-700 | CFM | CFM56-7B22/3 |  |  | 2 | 62822 | 58604 | 4 | 92 | 83.1 | 95.8 | 737700 | -1.9 | -0.1 | 0.65 | 0.98
EASA TCDSN Jets | A13816 | B737 | The Boeing Company | 737-700 | CFM | CFM56-7B22/3 |  |  | 2 | 62822 | 58604 | 4 | 92 | 82.1 | 95.7 | 737700 | -2.4 | -0.2 | 0.58 | 0.95
EASA TCDSN Jets | A5823 | B737 | The Boeing Company | 737-700 | CFM | CFM56-7B22/3 |  |  | 2 | 62822 | 58604 | 3 | 92.3 | 82.5 | 95.7 | 737700 | -2.1 | -0.2 | 0.62 | 0.95
EASA TCDSN Jets | A5830 | B737 | The Boeing Company | 737-700 | CFM | CFM56-7B22/3 |  |  | 2 | 62822 | 58604 | 3 | 92.3 | 83.6 | 95.9 | 737700 | -1.5 | 0 | 0.71 | 1
EASA TCDSN Jets | A119809 | B737 | The Boeing Company | 737-700 | CFM | CFM56-7B22/3 |  |  | 2 | 63000 | 58059 | 4 | 92 | 82.2 | 95.6 | 737700 | -2.4 | -0.3 | 0.58 | 0.93
EASA TCDSN Jets | A15895 | B737 | The Boeing Company | 737-700 | CFM | CFM56-7B22/3 |  |  | 2 | 64000 | 58059 | 4 | 91.9 | 82.6 | 95.6 | 737700 | -2.2 | -0.3 | 0.6 | 0.93
EASA TCDSN Jets | A16161 | B737 | The Boeing Company | 737-700 | CFM | CFM56-7B22/3 |  |  | 2 | 65317 | 58059 | 4 | 91.9 | 83.1 | 95.6 | 737700 | -2 | -0.3 | 0.63 | 0.93
EASA TCDSN Jets | A16609 | B737 | The Boeing Company | 737-700 | CFM | CFM56-7B22/3 |  |  | 2 | 65317 | 58059 | 3 | 92.2 | 83.4 | 95.7 | 737700 | -1.6 | -0.2 | 0.69 | 0.95
EASA TCDSN Jets | A120660 | B737 | The Boeing Company | 737-700 | CFM | CFM56-7B22/3 |  |  | 2 | 65997 | 58059 | 3 | 92.2 | 83.05 | 95.7 | 737700 | -1.8 | -0.2 | 0.66 | 0.95
EASA TCDSN Jets | A120350 | B737 | The Boeing Company | 737-700 | CFM | CFM56-7B22/3 |  |  | 2 | 67800 | 58059 | 3 | 92 | 84.3 | 95.7 | 737700 | -1.3 | -0.2 | 0.74 | 0.95
EASA TCDSN Jets | A5834 | B737 | The Boeing Company | 737-700 | CFM | CFM56-7B22/3 |  |  | 2 | 67993 | 58059 | 3 | 92 | 85.5 | 95.8 | 737700 | -0.7 | -0.1 | 0.85 | 0.98
EASA TCDSN Jets | A10193 | B737 | The Boeing Company | 737-700 | CFM | CFM56-7B22/3 |  |  | 2 | 67999 | 58059 | 4 | 91.7 | 84 | 95.6 | 737700 | -1.6 | -0.3 | 0.69 | 0.93
EASA TCDSN Jets | A120318 | B737 | The Boeing Company | 737-700 | CFM | CFM56-7B22/3 |  |  | 2 | 67999 | 58059 | 3 | 92 | 84.4 | 95.7 | 737700 | -1.3 | -0.2 | 0.74 | 0.95
EASA TCDSN Jets | A120338 | B737 | The Boeing Company | 737-700 | CFM | CFM56-7B22/3 |  |  | 2 | 68038 | 58059 | 3 | 92 | 84.4 | 95.7 | 737700 | -1.3 | -0.2 | 0.74 | 0.95
EASA TCDSN Jets | A14184 | B737 | The Boeing Company | 737-700 | CFM | CFM56-7B22/3 |  |  | 2 | 69399 | 58059 | 3 | 91.9 | 84.9 | 95.7 | 737700 | -1.1 | -0.2 | 0.78 | 0.95
EASA TCDSN Jets | A120322 | B737 | The Boeing Company | 737-700 | CFM | CFM56-7B22/3 |  |  | 2 | 69999 | 58059 | 3 | 91.9 | 85.1 | 95.7 | 737700 | -1 | -0.2 | 0.79 | 0.95
EASA TCDSN Jets | A121296 | B737 | The Boeing Company | 737-700 | CFM | CFM56-7B22/3 |  |  | 2 | 70000 | 58604 | 3 | 91.9 | 85.1 | 95.7 | 737700 | -1 | -0.2 | 0.79 | 0.95
EASA TCDSN Jets | A13664 | B737 | The Boeing Company | 737-700 | CFM | CFM56-7B22/3 |  |  | 2 | 70080 | 60781 | 4 | 91.6 | 85.9 | 96 | 737700 | -0.7 | 0.1 | 0.85 | 1.02
EASA TCDSN Jets | A13815 | B737 | The Boeing Company | 737-700 | CFM | CFM56-7B22/3 |  |  | 2 | 70080 | 60781 | 4 | 91.6 | 84.9 | 95.8 | 737700 | -1.2 | -0.1 | 0.76 | 0.98
EASA TCDSN Jets | A5822 | B737 | The Boeing Company | 737-700 | CFM | CFM56-7B22/3 |  |  | 2 | 70080 | 60781 | 3 | 91.9 | 85.2 | 95.9 | 737700 | -0.9 | 0 | 0.81 | 1
EASA TCDSN Jets | A5829 | B737 | The Boeing Company | 737-700 | CFM | CFM56-7B22/3 |  |  | 2 | 70080 | 60781 | 3 | 91.9 | 86.3 | 96.1 | 737700 | -0.4 | 0.2 | 0.91 | 1.05
EASA TCDSN Jets | A13814 | B737 | The Boeing Company | 737-700 | CFM | CFM56-7B22/3 |  |  | 2 | 72121 | 60781 | 4 | 91.5 | 85.6 | 95.8 | 737700 | -0.9 | -0.1 | 0.81 | 0.98
EASA TCDSN Jets | A5821 | B737 | The Boeing Company | 737-700 | CFM | CFM56-7B22/3 |  |  | 2 | 72121 | 60781 | 3 | 91.7 | 85.9 | 95.9 | 737700 | -0.6 | 0 | 0.87 | 1
EASA TCDSN Jets | A5828 | B737 | The Boeing Company | 737-700 | CFM | CFM56-7B22/3 |  |  | 2 | 72121 | 60781 | 3 | 91.7 | 87 | 96.1 | 737700 | -0.1 | 0.2 | 0.98 | 1.05
EASA TCDSN Jets | A13663 | B737 | The Boeing Company | 737-700 | CFM | CFM56-7B22/3 |  |  | 2 | 72302 | 60781 | 4 | 91.5 | 86.7 | 96 | 737700 | -0.4 | 0.1 | 0.91 | 1.02
EASA TCDSN Jets | A13662 | B737 | The Boeing Company | 737-700 | CFM | CFM56-7B22/3 |  |  | 2 | 73935 | 60781 | 4 | 91.2 | 87.2 | 96 | 737700 | -0.3 | 0.1 | 0.93 | 1.02
EASA TCDSN Jets | A13813 | B737 | The Boeing Company | 737-700 | CFM | CFM56-7B22/3 |  |  | 2 | 73935 | 60781 | 4 | 91.4 | 86.3 | 95.8 | 737700 | -0.6 | -0.1 | 0.87 | 0.98
EASA TCDSN Jets | A5820 | B737 | The Boeing Company | 737-700 | CFM | CFM56-7B22/3 |  |  | 2 | 73935 | 60781 | 3 | 91.6 | 86.6 | 95.9 | 737700 | -0.4 | 0 | 0.91 | 1
EASA TCDSN Jets | A5827 | B737 | The Boeing Company | 737-700 | CFM | CFM56-7B22/3 |  |  | 2 | 73935 | 60781 | 3 | 91.5 | 87.4 | 96.1 | 737700 | 0 | 0.2 | 1 | 1.05
EASA TCDSN Jets | A13661 | B737 | The Boeing Company | 737-700 | CFM | CFM56-7B22/3 |  |  | 2 | 75296 | 60781 | 4 | 91 | 87.6 | 96 | 737700 | -0.2 | 0.1 | 0.95 | 1.02
EASA TCDSN Jets | A13812 | B737 | The Boeing Company | 737-700 | CFM | CFM56-7B22/3 |  |  | 2 | 76022 | 60781 | 4 | 91.3 | 87.1 | 95.8 | 737700 | -0.3 | -0.1 | 0.93 | 0.98
EASA TCDSN Jets | A13660 | B737 | The Boeing Company | 737-700 | CFM | CFM56-7B22/3 |  |  | 2 | 76657 | 60781 | 4 | 90.7 | 88.2 | 96 | 737700 | 0 | 0.1 | 1 | 1.02
EASA TCDSN Jets | A13659 | B737 | The Boeing Company | 737-700 | CFM | CFM56-7B22/3 |  |  | 2 | 77564 | 60781 | 4 | 90.6 | 88.7 | 96 | 737700 | 0.2 | 0.1 | 1.05 | 1.02
EASA TCDSN Jets | A13811 | B737 | The Boeing Company | 737-700 | CFM | CFM56-7B22/3 |  |  | 2 | 77564 | 60781 | 4 | 91.1 | 87.6 | 95.8 | 737700 | -0.1 | -0.1 | 0.98 | 0.98
EASA TCDSN Jets | A5819 | B737 | The Boeing Company | 737-700 | CFM | CFM56-7B22/3 |  |  | 2 | 77564 | 60781 | 3 | 91.3 | 87.7 | 95.9 | 737700 | 0 | 0 | 1 | 1
EASA TCDSN Jets | A8360 | B737 | The Boeing Company | 737-700 | CFM | CFM56-7B22/3 |  |  | 2 | 77564 | 60781 | 3 | 90.9 | 88.5 | 96.1 | 737700 | 0.3 | 0.2 | 1.07 | 1.05
EASA TCDSN Jets | A119811 | B737 | The Boeing Company | 737-700 | CFM | CFM56-7B22E |  |  | 2 | 59900 | 58059 | 4 | 92.2 | 80.9 | 95.6 | 737700 | -2.9 | -0.3 | 0.51 | 0.93
EASA TCDSN Jets | A120127 | B737 | The Boeing Company | 737-700 | CFM | CFM56-7B22E |  |  | 2 | 61000 | 58059 | 4 | 92.1 | 81.4 | 95.6 | 737700 | -2.7 | -0.3 | 0.54 | 0.93
EASA TCDSN Jets | A16581 | B737 | The Boeing Company | 737-700 | CFM | CFM56-7B22E |  |  | 2 | 65317 | 58059 | 4 | 91.9 | 83.1 | 95.6 | 737700 | -2 | -0.3 | 0.63 | 0.93
EASA TCDSN Jets | A120351 | B737 | The Boeing Company | 737-700 | CFM | CFM56-7B22E |  |  | 2 | 67800 | 58059 | 3 | 92 | 84.3 | 95.7 | 737700 | -1.3 | -0.2 | 0.74 | 0.95
EASA TCDSN Jets | A16317 | B737 | The Boeing Company | 737-700 | CFM | CFM56-7B22E |  |  | 2 | 70080 | 58604 | 4 | 91.6 | 85.9 | 95.8 | 737700 | -0.7 | -0.1 | 0.85 | 0.98
EASA TCDSN Jets | A16318 | B737 | The Boeing Company | 737-700 | CFM | CFM56-7B22E |  |  | 2 | 70080 | 58604 | 4 | 91.6 | 84.9 | 95.7 | 737700 | -1.2 | -0.2 | 0.76 | 0.95
EASA TCDSN Jets | A16319 | B737 | The Boeing Company | 737-700 | CFM | CFM56-7B22E |  |  | 2 | 70080 | 58604 | 3 | 91.9 | 85.2 | 95.7 | 737700 | -0.9 | -0.2 | 0.81 | 0.95
EASA TCDSN Jets | A16320 | B737 | The Boeing Company | 737-700 | CFM | CFM56-7B22E |  |  | 2 | 70080 | 58604 | 3 | 91.9 | 86.3 | 95.9 | 737700 | -0.4 | 0 | 0.91 | 1
EASA TCDSN Jets | A16349 | B737 | The Boeing Company | 737-700 | CFM | CFM56-7B22E |  |  | 2 | 77564 | 60781 | 4 | 90.6 | 88.7 | 96 | 737700 | 0.2 | 0.1 | 1.05 | 1.02
EASA TCDSN Jets | A16351 | B737 | The Boeing Company | 737-700 | CFM | CFM56-7B22E |  |  | 2 | 77564 | 60781 | 4 | 91.1 | 87.6 | 95.8 | 737700 | -0.1 | -0.1 | 0.98 | 0.98
EASA TCDSN Jets | A16353 | B737 | The Boeing Company | 737-700 | CFM | CFM56-7B22E |  |  | 2 | 77564 | 60781 | 3 | 91.3 | 87.7 | 95.9 | 737700 | 0 | 0 | 1 | 1
EASA TCDSN Jets | A16354 | B737 | The Boeing Company | 737-700 | CFM | CFM56-7B22E |  |  | 2 | 77564 | 60781 | 3 | 90.9 | 88.5 | 96.1 | 737700 | 0.3 | 0.2 | 1.07 | 1.05
EASA TCDSN Jets | A121708 | B737 | The Boeing Company | 737-700 | CFM | CFM56-7B22E, CFM56-7B22/3 |  |  | 2 | 64863 | 58059 | 3 | 92.2 | 83.3 | 95.7 | 737700 | -1.7 | -0.2 | 0.68 | 0.95
EASA TCDSN Jets | A13675 | B737 | The Boeing Company | 737-700 | CFM | CFM56-7B24 |  |  | 2 | 56472 | 55338 | 4 | 93.5 | 80 | 95.5 | 737700 | -2.7 | -0.4 | 0.54 | 0.91
EASA TCDSN Jets | A13676 | B737 | The Boeing Company | 737-700 | CFM | CFM56-7B24 |  |  | 2 | 56472 | 51709 | 4 | 93.5 | 80 | 95.2 | 737700 | -2.7 | -0.7 | 0.54 | 0.85
EASA TCDSN Jets | A13826 | B737 | The Boeing Company | 737-700 | CFM | CFM56-7B24 |  |  | 2 | 56472 | 55338 | 4 | 93.5 | 79.1 | 95.4 | 737700 | -3.2 | -0.5 | 0.48 | 0.89
EASA TCDSN Jets | A13827 | B737 | The Boeing Company | 737-700 | CFM | CFM56-7B24 |  |  | 2 | 56472 | 51709 | 4 | 93.5 | 79.1 | 95 | 737700 | -3.2 | -0.9 | 0.48 | 0.81
EASA TCDSN Jets | A5034 | B737 | The Boeing Company | 737-700 | CFM | CFM56-7B24 |  |  | 2 | 56472 | 55338 | 3 | 93.9 | 79.6 | 95.4 | 737700 | -2.7 | -0.5 | 0.54 | 0.89
EASA TCDSN Jets | A5033 | B737 | The Boeing Company | 737-700 | CFM | CFM56-7B24 |  |  | 2 | 56472 | 51709 | 3 | 93.9 | 79.6 | 95.1 | 737700 | -2.7 | -0.8 | 0.54 | 0.83
EASA TCDSN Jets | A1544 | B737 | The Boeing Company | 737-700 | CFM | CFM56-7B24 |  |  | 2 | 56472 | 55338 | 3 | 93.9 | 80.6 | 95.6 | 737700 | -2.2 | -0.3 | 0.6 | 0.93
EASA TCDSN Jets | A1543 | B737 | The Boeing Company | 737-700 | CFM | CFM56-7B24 |  |  | 2 | 56472 | 51709 | 3 | 93.9 | 80.6 | 95.2 | 737700 | -2.2 | -0.7 | 0.6 | 0.85
EASA TCDSN Jets | A13674 | B737 | The Boeing Company | 737-700 | CFM | CFM56-7B24 |  |  | 2 | 60327 | 58059 | 4 | 93.3 | 81.5 | 95.8 | 737700 | -2.1 | -0.1 | 0.62 | 0.98
EASA TCDSN Jets | A13825 | B737 | The Boeing Company | 737-700 | CFM | CFM56-7B24 |  |  | 2 | 60327 | 58059 | 4 | 93.3 | 80.6 | 95.6 | 737700 | -2.5 | -0.3 | 0.56 | 0.93
EASA TCDSN Jets | A5035 | B737 | The Boeing Company | 737-700 | CFM | CFM56-7B24 |  |  | 2 | 60327 | 58059 | 3 | 93.6 | 81 | 95.7 | 737700 | -2.2 | -0.2 | 0.6 | 0.95
EASA TCDSN Jets | A1545 | B737 | The Boeing Company | 737-700 | CFM | CFM56-7B24 |  |  | 2 | 60327 | 58059 | 3 | 93.6 | 82.1 | 95.8 | 737700 | -1.6 | -0.1 | 0.69 | 0.98
EASA TCDSN Jets | A17966 | B737 | The Boeing Company | 737-700 | CFM | CFM56-7B24 |  |  | 2 | 62495 | 58604 | 4 | 93.2 | 81.4 | 95.7 | 737700 | -2.1 | -0.2 | 0.62 | 0.95
EASA TCDSN Jets | A17930 | B737 | The Boeing Company | 737-700 | CFM | CFM56-7B24 |  |  | 2 | 62495 | 58604 | 3 | 93.5 | 81.8 | 95.7 | 737700 | -1.8 | -0.2 | 0.66 | 0.95
EASA TCDSN Jets | A13673 | B737 | The Boeing Company | 737-700 | CFM | CFM56-7B24 |  |  | 2 | 62822 | 58604 | 4 | 93.1 | 82.5 | 95.8 | 737700 | -1.7 | -0.1 | 0.68 | 0.98
EASA TCDSN Jets | A13824 | B737 | The Boeing Company | 737-700 | CFM | CFM56-7B24 |  |  | 2 | 62822 | 58604 | 4 | 93.1 | 81.5 | 95.7 | 737700 | -2.2 | -0.2 | 0.6 | 0.95
EASA TCDSN Jets | A5036 | B737 | The Boeing Company | 737-700 | CFM | CFM56-7B24 |  |  | 2 | 62822 | 58604 | 3 | 93.5 | 82 | 95.7 | 737700 | -1.7 | -0.2 | 0.68 | 0.95
EASA TCDSN Jets | A1546 | B737 | The Boeing Company | 737-700 | CFM | CFM56-7B24 |  |  | 2 | 62822 | 58604 | 3 | 93.5 | 83.1 | 95.9 | 737700 | -1.2 | 0 | 0.76 | 1
EASA TCDSN Jets | A17965 | B737 | The Boeing Company | 737-700 | CFM | CFM56-7B24 |  |  | 2 | 62975 | 58604 | 4 | 93.1 | 81.6 | 95.7 | 737700 | -2.1 | -0.2 | 0.62 | 0.95
EASA TCDSN Jets | A17929 | B737 | The Boeing Company | 737-700 | CFM | CFM56-7B24 |  |  | 2 | 62975 | 58604 | 3 | 93.4 | 82 | 95.7 | 737700 | -1.8 | -0.2 | 0.66 | 0.95
EASA TCDSN Jets | A17964 | B737 | The Boeing Company | 737-700 | CFM | CFM56-7B24 |  |  | 2 | 63495 | 58604 | 4 | 93.1 | 81.8 | 95.7 | 737700 | -2 | -0.2 | 0.63 | 0.95
EASA TCDSN Jets | A17928 | B737 | The Boeing Company | 737-700 | CFM | CFM56-7B24 |  |  | 2 | 63495 | 58604 | 3 | 93.4 | 82.2 | 95.7 | 737700 | -1.6 | -0.2 | 0.69 | 0.95
EASA TCDSN Jets | A17963 | B737 | The Boeing Company | 737-700 | CFM | CFM56-7B24 |  |  | 2 | 63975 | 58604 | 4 | 93.1 | 81.9 | 95.7 | 737700 | -2 | -0.2 | 0.63 | 0.95
EASA TCDSN Jets | A17927 | B737 | The Boeing Company | 737-700 | CFM | CFM56-7B24 |  |  | 2 | 63975 | 58604 | 3 | 93.4 | 82.4 | 95.7 | 737700 | -1.6 | -0.2 | 0.69 | 0.95
EASA TCDSN Jets | A17962 | B737 | The Boeing Company | 737-700 | CFM | CFM56-7B24 |  |  | 2 | 64495 | 58604 | 4 | 93 | 82.1 | 95.7 | 737700 | -1.9 | -0.2 | 0.65 | 0.95
EASA TCDSN Jets | A17926 | B737 | The Boeing Company | 737-700 | CFM | CFM56-7B24 |  |  | 2 | 64495 | 58604 | 3 | 93.3 | 82.5 | 95.7 | 737700 | -1.6 | -0.2 | 0.69 | 0.95
EASA TCDSN Jets | A16604 | B737 | The Boeing Company | 737-700 | CFM | CFM56-7B24 |  |  | 2 | 64863 | 58059 | 3 | 93.3 | 82.7 | 95.7 | 737700 | -1.5 | -0.2 | 0.71 | 0.95
EASA TCDSN Jets | A9794 | B737 | The Boeing Company | 737-700 | CFM | CFM56-7B24 |  |  | 2 | 64863 | 58059 | 3 | 93.3 | 83.8 | 95.8 | 737700 | -0.9 | -0.1 | 0.81 | 0.98
EASA TCDSN Jets | A17961 | B737 | The Boeing Company | 737-700 | CFM | CFM56-7B24 |  |  | 2 | 64975 | 58604 | 4 | 93 | 82.3 | 95.7 | 737700 | -1.8 | -0.2 | 0.66 | 0.95
EASA TCDSN Jets | A17925 | B737 | The Boeing Company | 737-700 | CFM | CFM56-7B24 |  |  | 2 | 64975 | 58604 | 3 | 93.3 | 82.7 | 95.7 | 737700 | -1.5 | -0.2 | 0.71 | 0.95
EASA TCDSN Jets | A17960 | B737 | The Boeing Company | 737-700 | CFM | CFM56-7B24 |  |  | 2 | 65495 | 58604 | 4 | 93 | 82.5 | 95.7 | 737700 | -1.7 | -0.2 | 0.68 | 0.95
EASA TCDSN Jets | A17924 | B737 | The Boeing Company | 737-700 | CFM | CFM56-7B24 |  |  | 2 | 65495 | 58604 | 3 | 93.3 | 82.9 | 95.7 | 737700 | -1.4 | -0.2 | 0.72 | 0.95
EASA TCDSN Jets | A17959 | B737 | The Boeing Company | 737-700 | CFM | CFM56-7B24 |  |  | 2 | 65975 | 58604 | 4 | 92.9 | 82.7 | 95.7 | 737700 | -1.6 | -0.2 | 0.69 | 0.95
EASA TCDSN Jets | A17923 | B737 | The Boeing Company | 737-700 | CFM | CFM56-7B24 |  |  | 2 | 65975 | 58604 | 3 | 93.2 | 83.1 | 95.7 | 737700 | -1.3 | -0.2 | 0.74 | 0.95
EASA TCDSN Jets | A17958 | B737 | The Boeing Company | 737-700 | CFM | CFM56-7B24 |  |  | 2 | 66495 | 58604 | 4 | 92.9 | 82.9 | 95.7 | 737700 | -1.6 | -0.2 | 0.69 | 0.95
EASA TCDSN Jets | A17922 | B737 | The Boeing Company | 737-700 | CFM | CFM56-7B24 |  |  | 2 | 66495 | 58604 | 3 | 93.2 | 83.3 | 95.7 | 737700 | -1.2 | -0.2 | 0.76 | 0.95
EASA TCDSN Jets | A17957 | B737 | The Boeing Company | 737-700 | CFM | CFM56-7B24 |  |  | 2 | 66975 | 58604 | 4 | 92.9 | 83 | 95.7 | 737700 | -1.5 | -0.2 | 0.71 | 0.95
EASA TCDSN Jets | A17921 | B737 | The Boeing Company | 737-700 | CFM | CFM56-7B24 |  |  | 2 | 66975 | 58604 | 3 | 93.2 | 83.4 | 95.7 | 737700 | -1.1 | -0.2 | 0.78 | 0.95
EASA TCDSN Jets | A17956 | B737 | The Boeing Company | 737-700 | CFM | CFM56-7B24 |  |  | 2 | 67800 | 58604 | 4 | 92.8 | 83.4 | 95.7 | 737700 | -1.4 | -0.2 | 0.72 | 0.95
EASA TCDSN Jets | A17920 | B737 | The Boeing Company | 737-700 | CFM | CFM56-7B24 |  |  | 2 | 67800 | 58604 | 3 | 93.1 | 83.7 | 95.7 | 737700 | -1.1 | -0.2 | 0.78 | 0.95
EASA TCDSN Jets | A121337 | B737 | The Boeing Company | 737-700 | CFM | CFM56-7B24 |  |  | 2 | 68975 | 58604 | 4 | 92.8 | 83.8 | 95.7 | 737700 | -1.2 | -0.2 | 0.76 | 0.95
EASA TCDSN Jets | A121334 | B737 | The Boeing Company | 737-700 | CFM | CFM56-7B24 |  |  | 2 | 68975 | 58604 | 3 | 93 | 84.1 | 95.7 | 737700 | -0.9 | -0.2 | 0.81 | 0.95
EASA TCDSN Jets | A6599 | B737 | The Boeing Company | 737-700 | CFM | CFM56-7B24 |  |  | 2 | 69399 | 58059 | 3 | 93 | 84.3 | 95.7 | 737700 | -0.8 | -0.2 | 0.83 | 0.95
EASA TCDSN Jets | A10114 | B737 | The Boeing Company | 737-700 | CFM | CFM56-7B24 |  |  | 2 | 69399 | 58059 | 3 | 93 | 85.6 | 95.8 | 737700 | -0.2 | -0.1 | 0.95 | 0.98
EASA TCDSN Jets | A15581 | B737 | The Boeing Company | 737-700 | CFM | CFM56-7B24 |  |  | 2 | 69626 | 58059 | 3 | 93 | 85.7 | 95.8 | 737700 | -0.1 | -0.1 | 0.98 | 0.98
EASA TCDSN Jets | A120315 | B737 | The Boeing Company | 737-700 | CFM | CFM56-7B24 |  |  | 2 | 69853 | 58059 | 3 | 93 | 84.4 | 95.7 | 737700 | -0.8 | -0.2 | 0.83 | 0.95
EASA TCDSN Jets | A17955 | B737 | The Boeing Company | 737-700 | CFM | CFM56-7B24 |  |  | 2 | 69975 | 58604 | 4 | 92.7 | 84.2 | 95.7 | 737700 | -1 | -0.2 | 0.79 | 0.95
EASA TCDSN Jets | A17919 | B737 | The Boeing Company | 737-700 | CFM | CFM56-7B24 |  |  | 2 | 69975 | 58604 | 3 | 93 | 84.5 | 95.7 | 737700 | -0.7 | -0.2 | 0.85 | 0.95
EASA TCDSN Jets | A13672 | B737 | The Boeing Company | 737-700 | CFM | CFM56-7B24 |  |  | 2 | 70080 | 60781 | 4 | 92.7 | 85.2 | 96 | 737700 | -0.5 | 0.1 | 0.89 | 1.02
EASA TCDSN Jets | A13823 | B737 | The Boeing Company | 737-700 | CFM | CFM56-7B24 |  |  | 2 | 70080 | 60781 | 4 | 92.7 | 84.2 | 95.8 | 737700 | -1 | -0.1 | 0.79 | 0.98
EASA TCDSN Jets | A5037 | B737 | The Boeing Company | 737-700 | CFM | CFM56-7B24 |  |  | 2 | 70080 | 60781 | 3 | 93 | 84.5 | 95.9 | 737700 | -0.7 | 0 | 0.85 | 1
EASA TCDSN Jets | A6597 | B737 | The Boeing Company | 737-700 | CFM | CFM56-7B24 |  |  | 2 | 70080 | 58604 | 3 | 93 | 84.5 | 95.7 | 737700 | -0.7 | -0.2 | 0.85 | 0.95
EASA TCDSN Jets | A9006 | B737 | The Boeing Company | 737-700 | CFM | CFM56-7B24 |  |  | 2 | 70080 | 58059 | 3 | 93 | 84.5 | 95.7 | 737700 | -0.7 | -0.2 | 0.85 | 0.95
EASA TCDSN Jets | A1547 | B737 | The Boeing Company | 737-700 | CFM | CFM56-7B24 |  |  | 2 | 70080 | 60781 | 3 | 93 | 85.9 | 96.1 | 737700 | 0 | 0.2 | 1 | 1.05
EASA TCDSN Jets | A6596 | B737 | The Boeing Company | 737-700 | CFM | CFM56-7B24 |  |  | 2 | 70080 | 58604 | 3 | 93 | 85.9 | 95.9 | 737700 | 0 | 0 | 1 | 1
EASA TCDSN Jets | A13671 | B737 | The Boeing Company | 737-700 | CFM | CFM56-7B24 |  |  | 2 | 72121 | 60781 | 4 | 92.6 | 86 | 96 | 737700 | -0.2 | 0.1 | 0.95 | 1.02
EASA TCDSN Jets | A13822 | B737 | The Boeing Company | 737-700 | CFM | CFM56-7B24 |  |  | 2 | 72121 | 60781 | 4 | 92.6 | 85 | 95.8 | 737700 | -0.7 | -0.1 | 0.85 | 0.98
EASA TCDSN Jets | A5038 | B737 | The Boeing Company | 737-700 | CFM | CFM56-7B24 |  |  | 2 | 72121 | 60781 | 3 | 92.9 | 85.2 | 95.9 | 737700 | -0.4 | 0 | 0.91 | 1
EASA TCDSN Jets | A1548 | B737 | The Boeing Company | 737-700 | CFM | CFM56-7B24 |  |  | 2 | 72121 | 60781 | 3 | 92.9 | 86.6 | 96.1 | 737700 | 0.3 | 0.2 | 1.07 | 1.05
EASA TCDSN Jets | A13670 | B737 | The Boeing Company | 737-700 | CFM | CFM56-7B24 |  |  | 2 | 73935 | 60781 | 4 | 92.5 | 86.6 | 96 | 737700 | 0.1 | 0.1 | 1.02 | 1.02
EASA TCDSN Jets | A13821 | B737 | The Boeing Company | 737-700 | CFM | CFM56-7B24 |  |  | 2 | 73935 | 60781 | 4 | 92.5 | 85.6 | 95.8 | 737700 | -0.4 | -0.1 | 0.91 | 0.98
EASA TCDSN Jets | A5039 | B737 | The Boeing Company | 737-700 | CFM | CFM56-7B24 |  |  | 2 | 73935 | 60781 | 3 | 92.7 | 85.9 | 95.9 | 737700 | -0.1 | 0 | 0.98 | 1
EASA TCDSN Jets | A1549 | B737 | The Boeing Company | 737-700 | CFM | CFM56-7B24 |  |  | 2 | 73935 | 60781 | 3 | 92.7 | 87.3 | 96.1 | 737700 | 0.5 | 0.2 | 1.12 | 1.05
EASA TCDSN Jets | A13669 | B737 | The Boeing Company | 737-700 | CFM | CFM56-7B24 |  |  | 2 | 77564 | 60781 | 4 | 92.3 | 87.9 | 96 | 737700 | 0.6 | 0.1 | 1.15 | 1.02
EASA TCDSN Jets | A13820 | B737 | The Boeing Company | 737-700 | CFM | CFM56-7B24 |  |  | 2 | 77564 | 60781 | 4 | 92.3 | 86.9 | 95.8 | 737700 | 0.1 | -0.1 | 1.02 | 0.98
EASA TCDSN Jets | A5040 | B737 | The Boeing Company | 737-700 | CFM | CFM56-7B24 |  |  | 2 | 77564 | 60781 | 3 | 92.5 | 87.1 | 95.9 | 737700 | 0.3 | 0 | 1.07 | 1
EASA TCDSN Jets | A1550 | B737 | The Boeing Company | 737-700 | CFM | CFM56-7B24 |  |  | 2 | 77564 | 60781 | 3 | 92.5 | 88.6 | 96.1 | 737700 | 1.1 | 0.2 | 1.29 | 1.05
EASA TCDSN Jets | A17513 | B737 | The Boeing Company | 737-700 | CFM | CFM56-7B24, CFM56-7B24/2 |  |  | 2 | 56472 | 55338 | 4 | 93.2 | 79.6 | 95.7 | 737700 | -3.1 | -0.2 | 0.49 | 0.95
EASA TCDSN Jets | A17514 | B737 | The Boeing Company | 737-700 | CFM | CFM56-7B24, CFM56-7B24/2 |  |  | 2 | 56472 | 51709 | 4 | 93.2 | 79.6 | 95.4 | 737700 | -3.1 | -0.5 | 0.49 | 0.89
EASA TCDSN Jets | A17603 | B737 | The Boeing Company | 737-700 | CFM | CFM56-7B24, CFM56-7B24/2 |  |  | 2 | 56472 | 55338 | 4 | 93.2 | 78.7 | 95.5 | 737700 | -3.5 | -0.4 | 0.45 | 0.91
EASA TCDSN Jets | A17604 | B737 | The Boeing Company | 737-700 | CFM | CFM56-7B24, CFM56-7B24/2 |  |  | 2 | 56472 | 51709 | 4 | 93.2 | 78.7 | 95.2 | 737700 | -3.5 | -0.7 | 0.45 | 0.85
EASA TCDSN Jets | A5118 | B737 | The Boeing Company | 737-700 | CFM | CFM56-7B24, CFM56-7B24/2 |  |  | 2 | 56472 | 55338 | 3 | 93.6 | 79.2 | 95.6 | 737700 | -3.1 | -0.3 | 0.49 | 0.93
EASA TCDSN Jets | A5117 | B737 | The Boeing Company | 737-700 | CFM | CFM56-7B24, CFM56-7B24/2 |  |  | 2 | 56472 | 51709 | 3 | 93.6 | 79.2 | 95.2 | 737700 | -3.1 | -0.7 | 0.49 | 0.85
EASA TCDSN Jets | A1655 | B737 | The Boeing Company | 737-700 | CFM | CFM56-7B24, CFM56-7B24/2 |  |  | 2 | 56472 | 55338 | 3 | 93.6 | 80.2 | 95.7 | 737700 | -2.6 | -0.2 | 0.55 | 0.95
EASA TCDSN Jets | A1654 | B737 | The Boeing Company | 737-700 | CFM | CFM56-7B24, CFM56-7B24/2 |  |  | 2 | 56472 | 51709 | 3 | 93.6 | 80.2 | 95.4 | 737700 | -2.6 | -0.5 | 0.55 | 0.89
EASA TCDSN Jets | A17512 | B737 | The Boeing Company | 737-700 | CFM | CFM56-7B24, CFM56-7B24/2 |  |  | 2 | 60327 | 58059 | 4 | 93 | 81.2 | 95.9 | 737700 | -2.4 | 0 | 0.58 | 1
EASA TCDSN Jets | A17602 | B737 | The Boeing Company | 737-700 | CFM | CFM56-7B24, CFM56-7B24/2 |  |  | 2 | 60327 | 58059 | 4 | 93 | 80.2 | 95.8 | 737700 | -2.9 | -0.1 | 0.51 | 0.98
EASA TCDSN Jets | A5119 | B737 | The Boeing Company | 737-700 | CFM | CFM56-7B24, CFM56-7B24/2 |  |  | 2 | 60327 | 58059 | 3 | 93.3 | 80.6 | 95.8 | 737700 | -2.5 | -0.1 | 0.56 | 0.98
EASA TCDSN Jets | A1656 | B737 | The Boeing Company | 737-700 | CFM | CFM56-7B24, CFM56-7B24/2 |  |  | 2 | 60327 | 58059 | 3 | 93.3 | 81.7 | 96 | 737700 | -2 | 0.1 | 0.63 | 1.02
EASA TCDSN Jets | A17511 | B737 | The Boeing Company | 737-700 | CFM | CFM56-7B24, CFM56-7B24/2 |  |  | 2 | 62822 | 58604 | 4 | 92.8 | 82.1 | 96 | 737700 | -2 | 0.1 | 0.63 | 1.02
EASA TCDSN Jets | A17601 | B737 | The Boeing Company | 737-700 | CFM | CFM56-7B24, CFM56-7B24/2 |  |  | 2 | 62822 | 58604 | 4 | 92.8 | 81.2 | 95.8 | 737700 | -2.5 | -0.1 | 0.56 | 0.98
EASA TCDSN Jets | A4959 | B737 | The Boeing Company | 737-700 | CFM | CFM56-7B24, CFM56-7B24/2 |  |  | 2 | 62822 | 58604 | 3 | 93.1 | 81.5 | 95.9 | 737700 | -2.2 | 0 | 0.6 | 1
EASA TCDSN Jets | A1657 | B737 | The Boeing Company | 737-700 | CFM | CFM56-7B24, CFM56-7B24/2 |  |  | 2 | 62822 | 58604 | 3 | 93.1 | 82.6 | 96 | 737700 | -1.6 | 0.1 | 0.69 | 1.02
EASA TCDSN Jets | A17510 | B737 | The Boeing Company | 737-700 | CFM | CFM56-7B24, CFM56-7B24/2 |  |  | 2 | 70080 | 60781 | 4 | 92.4 | 84.8 | 96.2 | 737700 | -0.9 | 0.3 | 0.81 | 1.07
EASA TCDSN Jets | A17600 | B737 | The Boeing Company | 737-700 | CFM | CFM56-7B24, CFM56-7B24/2 |  |  | 2 | 70080 | 60781 | 4 | 92.4 | 83.8 | 96 | 737700 | -1.4 | 0.1 | 0.72 | 1.02
EASA TCDSN Jets | A4957 | B737 | The Boeing Company | 737-700 | CFM | CFM56-7B24, CFM56-7B24/2 |  |  | 2 | 70080 | 60781 | 3 | 92.6 | 84.1 | 96.1 | 737700 | -1.1 | 0.2 | 0.78 | 1.05
EASA TCDSN Jets | A17835 | B737 | The Boeing Company | 737-700 | CFM | CFM56-7B24, CFM56-7B24/2 |  |  | 2 | 70080 | 58604 | 3 | 92.6 | 84.1 | 95.9 | 737700 | -1.1 | 0 | 0.78 | 1
EASA TCDSN Jets | A1658 | B737 | The Boeing Company | 737-700 | CFM | CFM56-7B24, CFM56-7B24/2 |  |  | 2 | 70080 | 60781 | 3 | 92.6 | 85.3 | 96.2 | 737700 | -0.5 | 0.3 | 0.89 | 1.07
EASA TCDSN Jets | A17509 | B737 | The Boeing Company | 737-700 | CFM | CFM56-7B24, CFM56-7B24/2 |  |  | 2 | 72121 | 60781 | 4 | 92.3 | 85.6 | 96.2 | 737700 | -0.5 | 0.3 | 0.89 | 1.07
EASA TCDSN Jets | A17599 | B737 | The Boeing Company | 737-700 | CFM | CFM56-7B24, CFM56-7B24/2 |  |  | 2 | 72121 | 60781 | 4 | 92.3 | 84.6 | 96 | 737700 | -1 | 0.1 | 0.79 | 1.02
EASA TCDSN Jets | A4955 | B737 | The Boeing Company | 737-700 | CFM | CFM56-7B24, CFM56-7B24/2 |  |  | 2 | 72121 | 60781 | 3 | 92.5 | 84.8 | 96.1 | 737700 | -0.8 | 0.2 | 0.83 | 1.05
EASA TCDSN Jets | A1659 | B737 | The Boeing Company | 737-700 | CFM | CFM56-7B24, CFM56-7B24/2 |  |  | 2 | 72121 | 60781 | 3 | 92.5 | 86.1 | 96.2 | 737700 | -0.2 | 0.3 | 0.95 | 1.07
EASA TCDSN Jets | A17508 | B737 | The Boeing Company | 737-700 | CFM | CFM56-7B24, CFM56-7B24/2 |  |  | 2 | 73935 | 60781 | 4 | 92.2 | 86.3 | 96.2 | 737700 | -0.2 | 0.3 | 0.95 | 1.07
EASA TCDSN Jets | A17598 | B737 | The Boeing Company | 737-700 | CFM | CFM56-7B24, CFM56-7B24/2 |  |  | 2 | 73935 | 60781 | 4 | 92.2 | 85.2 | 96 | 737700 | -0.8 | 0.1 | 0.83 | 1.02
EASA TCDSN Jets | A4953 | B737 | The Boeing Company | 737-700 | CFM | CFM56-7B24, CFM56-7B24/2 |  |  | 2 | 73935 | 60781 | 3 | 92.4 | 85.5 | 96.1 | 737700 | -0.5 | 0.2 | 0.89 | 1.05
EASA TCDSN Jets | A1660 | B737 | The Boeing Company | 737-700 | CFM | CFM56-7B24, CFM56-7B24/2 |  |  | 2 | 73935 | 60781 | 3 | 92.4 | 86.7 | 96.2 | 737700 | 0.1 | 0.3 | 1.02 | 1.07
EASA TCDSN Jets | A17507 | B737 | The Boeing Company | 737-700 | CFM | CFM56-7B24, CFM56-7B24/2 |  |  | 2 | 77564 | 60781 | 4 | 92 | 87.5 | 96.2 | 737700 | 0.3 | 0.3 | 1.07 | 1.07
EASA TCDSN Jets | A17597 | B737 | The Boeing Company | 737-700 | CFM | CFM56-7B24, CFM56-7B24/2 |  |  | 2 | 77564 | 60781 | 4 | 92 | 86.5 | 96 | 737700 | -0.2 | 0.1 | 0.95 | 1.02
EASA TCDSN Jets | A4951 | B737 | The Boeing Company | 737-700 | CFM | CFM56-7B24, CFM56-7B24/2 |  |  | 2 | 77564 | 60781 | 3 | 92.2 | 86.7 | 96.1 | 737700 | 0 | 0.2 | 1 | 1.05
EASA TCDSN Jets | A1661 | B737 | The Boeing Company | 737-700 | CFM | CFM56-7B24, CFM56-7B24/2 |  |  | 2 | 77564 | 60781 | 3 | 92.2 | 88.1 | 96.2 | 737700 | 0.7 | 0.3 | 1.17 | 1.07
EASA TCDSN Jets | A120285 | B737 | The Boeing Company | 737-700 | CFM | CFM56-7B24, CFM56-7B24/3 |  |  | 2 | 61688 | 58059 | 3 | 93.5 | 82.6 | 95.8 | 737700 | -1.4 | -0.1 | 0.72 | 0.98
EASA TCDSN Jets | A18430 | B737 | The Boeing Company | 737-700 | CFM | CFM56-7B24, CFM56-7B24/3 |  |  | 2 | 64863 | 58059 | 3 | 93.3 | 82.7 | 95.7 | 737700 | -1.5 | -0.2 | 0.71 | 0.95
EASA TCDSN Jets | A15574 | B737 | The Boeing Company | 737-700 | CFM | CFM56-7B24, CFM56-7B24/3 |  |  | 2 | 64863 | 58059 | 3 | 93.3 | 83.8 | 95.8 | 737700 | -0.9 | -0.1 | 0.81 | 0.98
EASA TCDSN Jets | A120289 | B737 | The Boeing Company | 737-700 | CFM | CFM56-7B24, CFM56-7B24/3 |  |  | 2 | 64999 | 58059 | 3 | 93.3 | 83.9 | 95.8 | 737700 | -0.9 | -0.1 | 0.81 | 0.98
EASA TCDSN Jets | A15576 | B737 | The Boeing Company | 737-700 | CFM | CFM56-7B24, CFM56-7B24/3 |  |  | 2 | 69399 | 58059 | 3 | 93 | 84.3 | 95.7 | 737700 | -0.8 | -0.2 | 0.83 | 0.95
EASA TCDSN Jets | A120313 | B737 | The Boeing Company | 737-700 | CFM | CFM56-7B24, CFM56-7B24/3 |  |  | 2 | 69853 | 58059 | 3 | 93 | 84.4 | 95.7 | 737700 | -0.8 | -0.2 | 0.83 | 0.95
EASA TCDSN Jets | A119046 | B737 | The Boeing Company | 737-700 | CFM | CFM56-7B24, CFM56-7B24E |  |  | 2 | 69626 | 58059 | 3 | 93 | 85.7 | 95.8 | 737700 | -0.1 | -0.1 | 0.98 | 0.98
EASA TCDSN Jets | A17495 | B737 | The Boeing Company | 737-700 | CFM | CFM56-7B24/2 |  |  | 2 | 56472 | 55338 | 4 | 92.9 | 79.2 | 95.8 | 737700 | -3.4 | -0.1 | 0.46 | 0.98
EASA TCDSN Jets | A17496 | B737 | The Boeing Company | 737-700 | CFM | CFM56-7B24/2 |  |  | 2 | 56472 | 51709 | 4 | 92.9 | 79.2 | 95.5 | 737700 | -3.4 | -0.4 | 0.46 | 0.91
EASA TCDSN Jets | A17595 | B737 | The Boeing Company | 737-700 | CFM | CFM56-7B24/2 |  |  | 2 | 56472 | 55338 | 4 | 92.9 | 78.3 | 95.7 | 737700 | -3.9 | -0.2 | 0.41 | 0.95
EASA TCDSN Jets | A17596 | B737 | The Boeing Company | 737-700 | CFM | CFM56-7B24/2 |  |  | 2 | 56472 | 51709 | 4 | 92.9 | 78.3 | 95.4 | 737700 | -3.9 | -0.5 | 0.41 | 0.89
EASA TCDSN Jets | A5076 | B737 | The Boeing Company | 737-700 | CFM | CFM56-7B24/2 |  |  | 2 | 56472 | 55338 | 3 | 93.2 | 78.7 | 95.7 | 737700 | -3.5 | -0.2 | 0.45 | 0.95
EASA TCDSN Jets | A5075 | B737 | The Boeing Company | 737-700 | CFM | CFM56-7B24/2 |  |  | 2 | 56472 | 51709 | 3 | 93.2 | 78.7 | 95.4 | 737700 | -3.5 | -0.5 | 0.45 | 0.89
EASA TCDSN Jets | A1613 | B737 | The Boeing Company | 737-700 | CFM | CFM56-7B24/2 |  |  | 2 | 56472 | 55338 | 3 | 93.2 | 79.6 | 95.9 | 737700 | -3.1 | 0 | 0.49 | 1
EASA TCDSN Jets | A1612 | B737 | The Boeing Company | 737-700 | CFM | CFM56-7B24/2 |  |  | 2 | 56472 | 51709 | 3 | 93.2 | 79.6 | 95.5 | 737700 | -3.1 | -0.4 | 0.49 | 0.91
EASA TCDSN Jets | A17494 | B737 | The Boeing Company | 737-700 | CFM | CFM56-7B24/2 |  |  | 2 | 60327 | 58059 | 4 | 92.6 | 80.8 | 96.1 | 737700 | -2.8 | 0.2 | 0.52 | 1.05
EASA TCDSN Jets | A17594 | B737 | The Boeing Company | 737-700 | CFM | CFM56-7B24/2 |  |  | 2 | 60327 | 58059 | 4 | 92.6 | 79.8 | 95.9 | 737700 | -3.3 | 0 | 0.47 | 1
EASA TCDSN Jets | A5077 | B737 | The Boeing Company | 737-700 | CFM | CFM56-7B24/2 |  |  | 2 | 60327 | 58059 | 3 | 93 | 80.2 | 96 | 737700 | -2.9 | 0.1 | 0.51 | 1.02
EASA TCDSN Jets | A1614 | B737 | The Boeing Company | 737-700 | CFM | CFM56-7B24/2 |  |  | 2 | 60327 | 58059 | 3 | 93 | 81.1 | 96.1 | 737700 | -2.4 | 0.2 | 0.58 | 1.05
EASA TCDSN Jets | A17493 | B737 | The Boeing Company | 737-700 | CFM | CFM56-7B24/2 |  |  | 2 | 62822 | 58604 | 4 | 92.5 | 81.7 | 96.1 | 737700 | -2.4 | 0.2 | 0.58 | 1.05
EASA TCDSN Jets | A17593 | B737 | The Boeing Company | 737-700 | CFM | CFM56-7B24/2 |  |  | 2 | 62822 | 58604 | 4 | 92.5 | 80.8 | 95.9 | 737700 | -2.8 | 0 | 0.52 | 1
EASA TCDSN Jets | A5078 | B737 | The Boeing Company | 737-700 | CFM | CFM56-7B24/2 |  |  | 2 | 62822 | 58604 | 3 | 92.8 | 81.1 | 96 | 737700 | -2.5 | 0.1 | 0.56 | 1.02
EASA TCDSN Jets | A1615 | B737 | The Boeing Company | 737-700 | CFM | CFM56-7B24/2 |  |  | 2 | 62822 | 58604 | 3 | 92.8 | 82.1 | 96.2 | 737700 | -2 | 0.3 | 0.63 | 1.07
EASA TCDSN Jets | A120287 | B737 | The Boeing Company | 737-700 | CFM | CFM56-7B24/2 |  |  | 2 | 64999 | 58059 | 3 | 92.6 | 82.8 | 96.1 | 737700 | -1.8 | 0.2 | 0.66 | 1.05
EASA TCDSN Jets | A17492 | B737 | The Boeing Company | 737-700 | CFM | CFM56-7B24/2 |  |  | 2 | 70080 | 60781 | 4 | 92 | 84.5 | 96.3 | 737700 | -1.2 | 0.4 | 0.76 | 1.1
EASA TCDSN Jets | A17592 | B737 | The Boeing Company | 737-700 | CFM | CFM56-7B24/2 |  |  | 2 | 70080 | 60781 | 4 | 92 | 83.4 | 96.1 | 737700 | -1.8 | 0.2 | 0.66 | 1.05
EASA TCDSN Jets | A5079 | B737 | The Boeing Company | 737-700 | CFM | CFM56-7B24/2 |  |  | 2 | 70080 | 60781 | 3 | 92.3 | 83.7 | 96.2 | 737700 | -1.5 | 0.3 | 0.71 | 1.07
EASA TCDSN Jets | A9791 | B737 | The Boeing Company | 737-700 | CFM | CFM56-7B24/2 |  |  | 2 | 70080 | 58604 | 3 | 92.3 | 83.7 | 96 | 737700 | -1.5 | 0.1 | 0.71 | 1.02
EASA TCDSN Jets | A1616 | B737 | The Boeing Company | 737-700 | CFM | CFM56-7B24/2 |  |  | 2 | 70080 | 60781 | 3 | 92.3 | 84.7 | 96.3 | 737700 | -1 | 0.4 | 0.79 | 1.1
EASA TCDSN Jets | A8989 | B737 | The Boeing Company | 737-700 | CFM | CFM56-7B24/2 |  |  | 2 | 70080 | 58604 | 3 | 92.3 | 84.7 | 96.2 | 737700 | -1 | 0.3 | 0.79 | 1.07
EASA TCDSN Jets | A17491 | B737 | The Boeing Company | 737-700 | CFM | CFM56-7B24/2 |  |  | 2 | 72121 | 60781 | 4 | 91.9 | 85.2 | 96.3 | 737700 | -0.9 | 0.4 | 0.81 | 1.1
EASA TCDSN Jets | A17591 | B737 | The Boeing Company | 737-700 | CFM | CFM56-7B24/2 |  |  | 2 | 72121 | 60781 | 4 | 91.9 | 84.2 | 96.1 | 737700 | -1.4 | 0.2 | 0.72 | 1.05
EASA TCDSN Jets | A5080 | B737 | The Boeing Company | 737-700 | CFM | CFM56-7B24/2 |  |  | 2 | 72121 | 60781 | 3 | 92.2 | 84.4 | 96.2 | 737700 | -1.1 | 0.3 | 0.78 | 1.07
EASA TCDSN Jets | A1617 | B737 | The Boeing Company | 737-700 | CFM | CFM56-7B24/2 |  |  | 2 | 72121 | 60781 | 3 | 92.2 | 85.4 | 96.3 | 737700 | -0.6 | 0.4 | 0.87 | 1.1
EASA TCDSN Jets | A17490 | B737 | The Boeing Company | 737-700 | CFM | CFM56-7B24/2 |  |  | 2 | 73935 | 60781 | 4 | 91.8 | 85.9 | 96.3 | 737700 | -0.6 | 0.4 | 0.87 | 1.1
EASA TCDSN Jets | A17590 | B737 | The Boeing Company | 737-700 | CFM | CFM56-7B24/2 |  |  | 2 | 73935 | 60781 | 4 | 91.8 | 84.8 | 96.1 | 737700 | -1.2 | 0.2 | 0.76 | 1.05
EASA TCDSN Jets | A5081 | B737 | The Boeing Company | 737-700 | CFM | CFM56-7B24/2 |  |  | 2 | 73935 | 60781 | 3 | 92.1 | 85.1 | 96.2 | 737700 | -0.9 | 0.3 | 0.81 | 1.07
EASA TCDSN Jets | A1618 | B737 | The Boeing Company | 737-700 | CFM | CFM56-7B24/2 |  |  | 2 | 73935 | 60781 | 3 | 92.1 | 86.1 | 96.3 | 737700 | -0.4 | 0.4 | 0.91 | 1.1
EASA TCDSN Jets | A17489 | B737 | The Boeing Company | 737-700 | CFM | CFM56-7B24/2 |  |  | 2 | 77564 | 60781 | 4 | 91.6 | 87.1 | 96.3 | 737700 | -0.1 | 0.4 | 0.98 | 1.1
EASA TCDSN Jets | A17589 | B737 | The Boeing Company | 737-700 | CFM | CFM56-7B24/2 |  |  | 2 | 77564 | 60781 | 4 | 91.6 | 86.1 | 96.1 | 737700 | -0.6 | 0.2 | 0.87 | 1.05
EASA TCDSN Jets | A5082 | B737 | The Boeing Company | 737-700 | CFM | CFM56-7B24/2 |  |  | 2 | 77564 | 60781 | 3 | 91.9 | 86.3 | 96.2 | 737700 | -0.4 | 0.3 | 0.91 | 1.07
EASA TCDSN Jets | A1619 | B737 | The Boeing Company | 737-700 | CFM | CFM56-7B24/2 |  |  | 2 | 77564 | 60781 | 3 | 91.8 | 87.5 | 96.3 | 737700 | 0.2 | 0.4 | 1.05 | 1.1
EASA TCDSN Jets | A13683 | B737 | The Boeing Company | 737-700 | CFM | CFM56-7B24/3 |  |  | 2 | 56472 | 55338 | 4 | 93.5 | 80 | 95.5 | 737700 | -2.7 | -0.4 | 0.54 | 0.91
EASA TCDSN Jets | A13684 | B737 | The Boeing Company | 737-700 | CFM | CFM56-7B24/3 |  |  | 2 | 56472 | 51709 | 4 | 93.5 | 80 | 95.2 | 737700 | -2.7 | -0.7 | 0.54 | 0.85
EASA TCDSN Jets | A13834 | B737 | The Boeing Company | 737-700 | CFM | CFM56-7B24/3 |  |  | 2 | 56472 | 55338 | 4 | 93.5 | 79.1 | 95.4 | 737700 | -3.2 | -0.5 | 0.48 | 0.89
EASA TCDSN Jets | A13835 | B737 | The Boeing Company | 737-700 | CFM | CFM56-7B24/3 |  |  | 2 | 56472 | 51709 | 4 | 93.5 | 79.1 | 95 | 737700 | -3.2 | -0.9 | 0.48 | 0.81
EASA TCDSN Jets | A8358 | B737 | The Boeing Company | 737-700 | CFM | CFM56-7B24/3 |  |  | 2 | 56472 | 55338 | 3 | 93.9 | 80.6 | 95.6 | 737700 | -2.2 | -0.3 | 0.6 | 0.93
EASA TCDSN Jets | A8359 | B737 | The Boeing Company | 737-700 | CFM | CFM56-7B24/3 |  |  | 2 | 56472 | 51709 | 3 | 93.9 | 80.6 | 95.2 | 737700 | -2.2 | -0.7 | 0.6 | 0.85
EASA TCDSN Jets | A13682 | B737 | The Boeing Company | 737-700 | CFM | CFM56-7B24/3 |  |  | 2 | 60327 | 58059 | 4 | 93.3 | 81.5 | 95.8 | 737700 | -2.1 | -0.1 | 0.62 | 0.98
EASA TCDSN Jets | A13833 | B737 | The Boeing Company | 737-700 | CFM | CFM56-7B24/3 |  |  | 2 | 60327 | 58059 | 4 | 93.3 | 80.6 | 95.6 | 737700 | -2.5 | -0.3 | 0.56 | 0.93
EASA TCDSN Jets | A8357 | B737 | The Boeing Company | 737-700 | CFM | CFM56-7B24/3 |  |  | 2 | 60327 | 58059 | 3 | 93.6 | 82.1 | 95.8 | 737700 | -1.6 | -0.1 | 0.69 | 0.98
EASA TCDSN Jets | A120284 | B737 | The Boeing Company | 737-700 | CFM | CFM56-7B24/3 |  |  | 2 | 61688 | 58059 | 3 | 93.5 | 82.6 | 95.8 | 737700 | -1.4 | -0.1 | 0.72 | 0.98
EASA TCDSN Jets | A13681 | B737 | The Boeing Company | 737-700 | CFM | CFM56-7B24/3 |  |  | 2 | 62822 | 58604 | 4 | 93.1 | 82.5 | 95.8 | 737700 | -1.7 | -0.1 | 0.68 | 0.98
EASA TCDSN Jets | A13832 | B737 | The Boeing Company | 737-700 | CFM | CFM56-7B24/3 |  |  | 2 | 62822 | 58604 | 4 | 93.1 | 81.5 | 95.7 | 737700 | -2.2 | -0.2 | 0.6 | 0.95
EASA TCDSN Jets | A8356 | B737 | The Boeing Company | 737-700 | CFM | CFM56-7B24/3 |  |  | 2 | 62822 | 58604 | 3 | 93.5 | 83.1 | 95.9 | 737700 | -1.2 | 0 | 0.76 | 1
EASA TCDSN Jets | A15575 | B737 | The Boeing Company | 737-700 | CFM | CFM56-7B24/3 |  |  | 2 | 64863 | 58059 | 3 | 93.3 | 82.7 | 95.7 | 737700 | -1.5 | -0.2 | 0.71 | 0.95
EASA TCDSN Jets | A15577 | B737 | The Boeing Company | 737-700 | CFM | CFM56-7B24/3 |  |  | 2 | 64863 | 58059 | 3 | 93.3 | 83.8 | 95.8 | 737700 | -0.9 | -0.1 | 0.81 | 0.98
EASA TCDSN Jets | A120288 | B737 | The Boeing Company | 737-700 | CFM | CFM56-7B24/3 |  |  | 2 | 64999 | 58059 | 3 | 93.3 | 83.9 | 95.8 | 737700 | -0.9 | -0.1 | 0.81 | 0.98
EASA TCDSN Jets | A15580 | B737 | The Boeing Company | 737-700 | CFM | CFM56-7B24/3 |  |  | 2 | 69399 | 58059 | 3 | 93 | 84.3 | 95.7 | 737700 | -0.8 | -0.2 | 0.83 | 0.95
EASA TCDSN Jets | A13680 | B737 | The Boeing Company | 737-700 | CFM | CFM56-7B24/3 |  |  | 2 | 70080 | 60781 | 4 | 92.7 | 85.2 | 96 | 737700 | -0.5 | 0.1 | 0.89 | 1.02
EASA TCDSN Jets | A13831 | B737 | The Boeing Company | 737-700 | CFM | CFM56-7B24/3 |  |  | 2 | 70080 | 60781 | 4 | 92.7 | 84.2 | 95.8 | 737700 | -1 | -0.1 | 0.79 | 0.98
EASA TCDSN Jets | A8354 | B737 | The Boeing Company | 737-700 | CFM | CFM56-7B24/3 |  |  | 2 | 70080 | 60781 | 3 | 93 | 85.9 | 96.1 | 737700 | 0 | 0.2 | 1 | 1.05
EASA TCDSN Jets | A8355 | B737 | The Boeing Company | 737-700 | CFM | CFM56-7B24/3 |  |  | 2 | 70080 | 58604 | 3 | 93 | 85.9 | 95.9 | 737700 | 0 | 0 | 1 | 1
EASA TCDSN Jets | A13679 | B737 | The Boeing Company | 737-700 | CFM | CFM56-7B24/3 |  |  | 2 | 72121 | 60781 | 4 | 92.6 | 86 | 96 | 737700 | -0.2 | 0.1 | 0.95 | 1.02
EASA TCDSN Jets | A13830 | B737 | The Boeing Company | 737-700 | CFM | CFM56-7B24/3 |  |  | 2 | 72121 | 60781 | 4 | 92.6 | 85 | 95.8 | 737700 | -0.7 | -0.1 | 0.85 | 0.98
EASA TCDSN Jets | A8353 | B737 | The Boeing Company | 737-700 | CFM | CFM56-7B24/3 |  |  | 2 | 72121 | 60781 | 3 | 92.9 | 86.6 | 96.1 | 737700 | 0.3 | 0.2 | 1.07 | 1.05
EASA TCDSN Jets | A13678 | B737 | The Boeing Company | 737-700 | CFM | CFM56-7B24/3 |  |  | 2 | 73935 | 60781 | 4 | 92.5 | 86.6 | 96 | 737700 | 0.1 | 0.1 | 1.02 | 1.02
EASA TCDSN Jets | A13829 | B737 | The Boeing Company | 737-700 | CFM | CFM56-7B24/3 |  |  | 2 | 73935 | 60781 | 4 | 92.5 | 85.6 | 95.8 | 737700 | -0.4 | -0.1 | 0.91 | 0.98
EASA TCDSN Jets | A8352 | B737 | The Boeing Company | 737-700 | CFM | CFM56-7B24/3 |  |  | 2 | 73935 | 60781 | 3 | 92.7 | 87.3 | 96.1 | 737700 | 0.5 | 0.2 | 1.12 | 1.05
EASA TCDSN Jets | A13677 | B737 | The Boeing Company | 737-700 | CFM | CFM56-7B24/3 |  |  | 2 | 77564 | 60781 | 4 | 92.3 | 87.9 | 96 | 737700 | 0.6 | 0.1 | 1.15 | 1.02
EASA TCDSN Jets | A13828 | B737 | The Boeing Company | 737-700 | CFM | CFM56-7B24/3 |  |  | 2 | 77564 | 60781 | 4 | 92.3 | 86.9 | 95.8 | 737700 | 0.1 | -0.1 | 1.02 | 0.98
EASA TCDSN Jets | A8351 | B737 | The Boeing Company | 737-700 | CFM | CFM56-7B24/3 |  |  | 2 | 77564 | 60781 | 3 | 92.5 | 88.6 | 96.1 | 737700 | 1.1 | 0.2 | 1.29 | 1.05
EASA TCDSN Jets | A120286 | B737 | The Boeing Company | 737-700 | CFM | CFM56-7B24/3, CFM56-7B24/2 |  |  | 2 | 61688 | 58059 | 3 | 93.2 | 82.2 | 96 | 737700 | -1.8 | 0.1 | 0.66 | 1.02
EASA TCDSN Jets | A121053 | B737 | The Boeing Company | 737-700 | CFM | CFM56-7B24/3, CFM56-7B24/2 |  |  | 2 | 64999 | 58059 | 4 | 92.7 | 82.9 | 95.9 | 737700 | -1.6 | 0 | 0.69 | 1
EASA TCDSN Jets | A13699 | B737 | The Boeing Company | 737-700 | CFM | CFM56-7B24/3B1 |  |  | 2 | 56472 | 55338 | 4 | 93.5 | 80 | 95.5 | 737700 | -2.7 | -0.4 | 0.54 | 0.91
EASA TCDSN Jets | A13700 | B737 | The Boeing Company | 737-700 | CFM | CFM56-7B24/3B1 |  |  | 2 | 56472 | 51709 | 4 | 93.5 | 80 | 95.2 | 737700 | -2.7 | -0.7 | 0.54 | 0.85
EASA TCDSN Jets | A13850 | B737 | The Boeing Company | 737-700 | CFM | CFM56-7B24/3B1 |  |  | 2 | 56472 | 55338 | 4 | 93.5 | 79.1 | 95.4 | 737700 | -3.2 | -0.5 | 0.48 | 0.89
EASA TCDSN Jets | A13851 | B737 | The Boeing Company | 737-700 | CFM | CFM56-7B24/3B1 |  |  | 2 | 56472 | 51709 | 4 | 93.5 | 79.1 | 95 | 737700 | -3.2 | -0.9 | 0.48 | 0.81
EASA TCDSN Jets | A13698 | B737 | The Boeing Company | 737-700 | CFM | CFM56-7B24/3B1 |  |  | 2 | 60327 | 58059 | 4 | 93.3 | 81.5 | 95.8 | 737700 | -2.1 | -0.1 | 0.62 | 0.98
EASA TCDSN Jets | A13849 | B737 | The Boeing Company | 737-700 | CFM | CFM56-7B24/3B1 |  |  | 2 | 60327 | 58059 | 4 | 93.3 | 80.6 | 95.6 | 737700 | -2.5 | -0.3 | 0.56 | 0.93
EASA TCDSN Jets | A13697 | B737 | The Boeing Company | 737-700 | CFM | CFM56-7B24/3B1 |  |  | 2 | 62822 | 58604 | 4 | 93.1 | 82.5 | 95.8 | 737700 | -1.7 | -0.1 | 0.68 | 0.98
EASA TCDSN Jets | A13848 | B737 | The Boeing Company | 737-700 | CFM | CFM56-7B24/3B1 |  |  | 2 | 62822 | 58604 | 4 | 93.1 | 81.5 | 95.7 | 737700 | -2.2 | -0.2 | 0.6 | 0.95
EASA TCDSN Jets | A13696 | B737 | The Boeing Company | 737-700 | CFM | CFM56-7B24/3B1 |  |  | 2 | 70080 | 60781 | 4 | 92.7 | 85.2 | 96 | 737700 | -0.5 | 0.1 | 0.89 | 1.02
EASA TCDSN Jets | A13847 | B737 | The Boeing Company | 737-700 | CFM | CFM56-7B24/3B1 |  |  | 2 | 70080 | 60781 | 4 | 92.7 | 84.2 | 95.8 | 737700 | -1 | -0.1 | 0.79 | 0.98
EASA TCDSN Jets | A13695 | B737 | The Boeing Company | 737-700 | CFM | CFM56-7B24/3B1 |  |  | 2 | 72121 | 60781 | 4 | 92.6 | 86 | 96 | 737700 | -0.2 | 0.1 | 0.95 | 1.02
EASA TCDSN Jets | A13846 | B737 | The Boeing Company | 737-700 | CFM | CFM56-7B24/3B1 |  |  | 2 | 72121 | 60781 | 4 | 92.6 | 85 | 95.8 | 737700 | -0.7 | -0.1 | 0.85 | 0.98
EASA TCDSN Jets | A13694 | B737 | The Boeing Company | 737-700 | CFM | CFM56-7B24/3B1 |  |  | 2 | 73935 | 60781 | 4 | 92.5 | 86.6 | 96 | 737700 | 0.1 | 0.1 | 1.02 | 1.02
EASA TCDSN Jets | A13845 | B737 | The Boeing Company | 737-700 | CFM | CFM56-7B24/3B1 |  |  | 2 | 73935 | 60781 | 4 | 92.5 | 85.6 | 95.8 | 737700 | -0.4 | -0.1 | 0.91 | 0.98
EASA TCDSN Jets | A13693 | B737 | The Boeing Company | 737-700 | CFM | CFM56-7B24/3B1 |  |  | 2 | 77564 | 60781 | 4 | 92.3 | 87.9 | 96 | 737700 | 0.6 | 0.1 | 1.15 | 1.02
EASA TCDSN Jets | A13844 | B737 | The Boeing Company | 737-700 | CFM | CFM56-7B24/3B1 |  |  | 2 | 77564 | 60781 | 4 | 92.3 | 86.9 | 95.8 | 737700 | 0.1 | -0.1 | 1.02 | 0.98
EASA TCDSN Jets | A13691 | B737 | The Boeing Company | 737-700 | CFM | CFM56-7B24/B1 |  |  | 2 | 56472 | 55338 | 4 | 93.5 | 80 | 95.5 | 737700 | -2.7 | -0.4 | 0.54 | 0.91
EASA TCDSN Jets | A13692 | B737 | The Boeing Company | 737-700 | CFM | CFM56-7B24/B1 |  |  | 2 | 56472 | 51709 | 4 | 93.5 | 80 | 95.2 | 737700 | -2.7 | -0.7 | 0.54 | 0.85
EASA TCDSN Jets | A13842 | B737 | The Boeing Company | 737-700 | CFM | CFM56-7B24/B1 |  |  | 2 | 56472 | 55338 | 4 | 93.5 | 79.1 | 95.4 | 737700 | -3.2 | -0.5 | 0.48 | 0.89
EASA TCDSN Jets | A13843 | B737 | The Boeing Company | 737-700 | CFM | CFM56-7B24/B1 |  |  | 2 | 56472 | 51709 | 4 | 93.5 | 79.1 | 95 | 737700 | -3.2 | -0.9 | 0.48 | 0.81
EASA TCDSN Jets | A1571 | B737 | The Boeing Company | 737-700 | CFM | CFM56-7B24/B1 |  |  | 2 | 56472 | 55338 | 3 | 93.9 | 80.6 | 95.6 | 737700 | -2.2 | -0.3 | 0.6 | 0.93
EASA TCDSN Jets | A1570 | B737 | The Boeing Company | 737-700 | CFM | CFM56-7B24/B1 |  |  | 2 | 56472 | 51709 | 3 | 93.9 | 80.6 | 95.2 | 737700 | -2.2 | -0.7 | 0.6 | 0.85
EASA TCDSN Jets | A13690 | B737 | The Boeing Company | 737-700 | CFM | CFM56-7B24/B1 |  |  | 2 | 60327 | 58059 | 4 | 93.3 | 81.5 | 95.8 | 737700 | -2.1 | -0.1 | 0.62 | 0.98
EASA TCDSN Jets | A13841 | B737 | The Boeing Company | 737-700 | CFM | CFM56-7B24/B1 |  |  | 2 | 60327 | 58059 | 4 | 93.3 | 80.6 | 95.6 | 737700 | -2.5 | -0.3 | 0.56 | 0.93
EASA TCDSN Jets | A1572 | B737 | The Boeing Company | 737-700 | CFM | CFM56-7B24/B1 |  |  | 2 | 60327 | 58059 | 3 | 93.6 | 82.1 | 95.8 | 737700 | -1.6 | -0.1 | 0.69 | 0.98
EASA TCDSN Jets | A13689 | B737 | The Boeing Company | 737-700 | CFM | CFM56-7B24/B1 |  |  | 2 | 62822 | 58604 | 4 | 93.1 | 82.5 | 95.8 | 737700 | -1.7 | -0.1 | 0.68 | 0.98
EASA TCDSN Jets | A13840 | B737 | The Boeing Company | 737-700 | CFM | CFM56-7B24/B1 |  |  | 2 | 62822 | 58604 | 4 | 93.1 | 81.5 | 95.7 | 737700 | -2.2 | -0.2 | 0.6 | 0.95
EASA TCDSN Jets | A1573 | B737 | The Boeing Company | 737-700 | CFM | CFM56-7B24/B1 |  |  | 2 | 62822 | 58604 | 3 | 93.5 | 83.1 | 95.9 | 737700 | -1.2 | 0 | 0.76 | 1
EASA TCDSN Jets | A13688 | B737 | The Boeing Company | 737-700 | CFM | CFM56-7B24/B1 |  |  | 2 | 70080 | 60781 | 4 | 92.7 | 85.2 | 96 | 737700 | -0.5 | 0.1 | 0.89 | 1.02
EASA TCDSN Jets | A13839 | B737 | The Boeing Company | 737-700 | CFM | CFM56-7B24/B1 |  |  | 2 | 70080 | 60781 | 4 | 92.7 | 84.2 | 95.8 | 737700 | -1 | -0.1 | 0.79 | 0.98
EASA TCDSN Jets | A1574 | B737 | The Boeing Company | 737-700 | CFM | CFM56-7B24/B1 |  |  | 2 | 70080 | 60781 | 3 | 93 | 85.9 | 96.1 | 737700 | 0 | 0.2 | 1 | 1.05
EASA TCDSN Jets | A13687 | B737 | The Boeing Company | 737-700 | CFM | CFM56-7B24/B1 |  |  | 2 | 72121 | 60781 | 4 | 92.6 | 86 | 96 | 737700 | -0.2 | 0.1 | 0.95 | 1.02
EASA TCDSN Jets | A13838 | B737 | The Boeing Company | 737-700 | CFM | CFM56-7B24/B1 |  |  | 2 | 72121 | 60781 | 4 | 92.6 | 85 | 95.8 | 737700 | -0.7 | -0.1 | 0.85 | 0.98
EASA TCDSN Jets | A1575 | B737 | The Boeing Company | 737-700 | CFM | CFM56-7B24/B1 |  |  | 2 | 72121 | 60781 | 3 | 92.9 | 86.6 | 96.1 | 737700 | 0.3 | 0.2 | 1.07 | 1.05
EASA TCDSN Jets | A13686 | B737 | The Boeing Company | 737-700 | CFM | CFM56-7B24/B1 |  |  | 2 | 73935 | 60781 | 4 | 92.5 | 86.6 | 96 | 737700 | 0.1 | 0.1 | 1.02 | 1.02
EASA TCDSN Jets | A13837 | B737 | The Boeing Company | 737-700 | CFM | CFM56-7B24/B1 |  |  | 2 | 73935 | 60781 | 4 | 92.5 | 85.6 | 95.8 | 737700 | -0.4 | -0.1 | 0.91 | 0.98
EASA TCDSN Jets | A1576 | B737 | The Boeing Company | 737-700 | CFM | CFM56-7B24/B1 |  |  | 2 | 73935 | 60781 | 3 | 92.7 | 87.3 | 96.1 | 737700 | 0.5 | 0.2 | 1.12 | 1.05
EASA TCDSN Jets | A13685 | B737 | The Boeing Company | 737-700 | CFM | CFM56-7B24/B1 |  |  | 2 | 77564 | 60781 | 4 | 92.3 | 87.9 | 96 | 737700 | 0.6 | 0.1 | 1.15 | 1.02
EASA TCDSN Jets | A13836 | B737 | The Boeing Company | 737-700 | CFM | CFM56-7B24/B1 |  |  | 2 | 77564 | 60781 | 4 | 92.3 | 86.9 | 95.8 | 737700 | 0.1 | -0.1 | 1.02 | 0.98
EASA TCDSN Jets | A1577 | B737 | The Boeing Company | 737-700 | CFM | CFM56-7B24/B1 |  |  | 2 | 77564 | 60781 | 3 | 92.5 | 88.6 | 96.1 | 737700 | 1.1 | 0.2 | 1.29 | 1.05
EASA TCDSN Jets | A16321 | B737 | The Boeing Company | 737-700 | CFM | CFM56-7B24E |  |  | 2 | 70080 | 58604 | 4 | 92.7 | 85.2 | 95.8 | 737700 | -0.5 | -0.1 | 0.89 | 0.98
EASA TCDSN Jets | A16322 | B737 | The Boeing Company | 737-700 | CFM | CFM56-7B24E |  |  | 2 | 70080 | 58604 | 4 | 92.7 | 84.2 | 95.7 | 737700 | -1 | -0.2 | 0.79 | 0.95
EASA TCDSN Jets | A16323 | B737 | The Boeing Company | 737-700 | CFM | CFM56-7B24E |  |  | 2 | 70080 | 58604 | 3 | 93 | 85.9 | 95.9 | 737700 | 0 | 0 | 1 | 1
EASA TCDSN Jets | A16350 | B737 | The Boeing Company | 737-700 | CFM | CFM56-7B24E |  |  | 2 | 77564 | 60781 | 4 | 92.3 | 87.9 | 96 | 737700 | 0.6 | 0.1 | 1.15 | 1.02
EASA TCDSN Jets | A16352 | B737 | The Boeing Company | 737-700 | CFM | CFM56-7B24E |  |  | 2 | 77564 | 60781 | 4 | 92.3 | 86.9 | 95.8 | 737700 | 0.1 | -0.1 | 1.02 | 0.98
EASA TCDSN Jets | A16355 | B737 | The Boeing Company | 737-700 | CFM | CFM56-7B24E |  |  | 2 | 77564 | 60781 | 3 | 92.5 | 88.6 | 96.1 | 737700 | 1.1 | 0.2 | 1.29 | 1.05
EASA TCDSN Jets | A121052 | B737 | The Boeing Company | 737-700 | CFM | CFM56-7B24E, CFM56-7B24/2 |  |  | 2 | 64999 | 58059 | 4 | 92.7 | 82.9 | 95.9 | 737700 | -1.6 | 0 | 0.69 | 1
EASA TCDSN Jets | A18194 | B737 | The Boeing Company | 737-700 | CFM | CFM56-7B24E, CFM56-7B24/3 |  |  | 2 | 64863 | 58059 | 3 | 93.3 | 82.7 | 95.7 | 737700 | -1.5 | -0.2 | 0.71 | 0.95
EASA TCDSN Jets | A121709 | B737 | The Boeing Company | 737-700 | CFM | CFM56-7B24E, CFM56-7B24/3 |  |  | 2 | 64863 | 58059 | 3 | 93.3 | 83.8 | 95.8 | 737700 | -0.9 | -0.1 | 0.81 | 0.98
EASA TCDSN Jets | A121252 | B737 | The Boeing Company | 737-700 | CFM | CFM56-7B24E, CFM56-7B24/3 |  |  | 2 | 64999 | 58059 | 3 | 93.3 | 83.9 | 95.8 | 737700 | -0.9 | -0.1 | 0.81 | 0.98
EASA TCDSN Jets | A121051 | B737 | The Boeing Company | 737-700 | CFM | CFM56-7B24E, CFM56-7B24/3 |  |  | 2 | 69399 | 58059 | 3 | 93 | 84.3 | 95.7 | 737700 | -0.8 | -0.2 | 0.83 | 0.95
EASA TCDSN Jets | A16340 | B737 | The Boeing Company | 737-700 | CFM | CFM56-7B24E/B1 |  |  | 2 | 70080 | 58604 | 4 | 92.7 | 85.2 | 95.8 | 737700 | -0.5 | -0.1 | 0.89 | 0.98
EASA TCDSN Jets | A16342 | B737 | The Boeing Company | 737-700 | CFM | CFM56-7B24E/B1 |  |  | 2 | 70080 | 58604 | 4 | 92.7 | 84.2 | 95.7 | 737700 | -1 | -0.2 | 0.79 | 0.95
EASA TCDSN Jets | A16339 | B737 | The Boeing Company | 737-700 | CFM | CFM56-7B24E/B1 |  |  | 2 | 77564 | 60781 | 4 | 92.3 | 87.9 | 96 | 737700 | 0.6 | 0.1 | 1.15 | 1.02
EASA TCDSN Jets | A13709 | B737 | The Boeing Company | 737-700 | CFM | CFM56-7B26 |  |  | 2 | 56699 | 55338 | 4 | 95.3 | 79.4 | 95.5 | 737700 | -2.1 | -0.4 | 0.62 | 0.91
EASA TCDSN Jets | A13710 | B737 | The Boeing Company | 737-700 | CFM | CFM56-7B26 |  |  | 2 | 56699 | 51709 | 4 | 95.3 | 79.4 | 95.2 | 737700 | -2.1 | -0.7 | 0.62 | 0.85
EASA TCDSN Jets | A13860 | B737 | The Boeing Company | 737-700 | CFM | CFM56-7B26 |  |  | 2 | 56699 | 55338 | 4 | 95.3 | 78.4 | 95.4 | 737700 | -2.6 | -0.5 | 0.55 | 0.89
EASA TCDSN Jets | A13861 | B737 | The Boeing Company | 737-700 | CFM | CFM56-7B26 |  |  | 2 | 56699 | 51709 | 4 | 95.3 | 78.4 | 95 | 737700 | -2.6 | -0.9 | 0.55 | 0.81
EASA TCDSN Jets | A5042 | B737 | The Boeing Company | 737-700 | CFM | CFM56-7B26 |  |  | 2 | 56699 | 55338 | 3 | 95.6 | 79 | 95.4 | 737700 | -2.2 | -0.5 | 0.6 | 0.89
EASA TCDSN Jets | A5041 | B737 | The Boeing Company | 737-700 | CFM | CFM56-7B26 |  |  | 2 | 56699 | 51709 | 3 | 95.6 | 79 | 95.1 | 737700 | -2.2 | -0.8 | 0.6 | 0.83
EASA TCDSN Jets | A1552 | B737 | The Boeing Company | 737-700 | CFM | CFM56-7B26 |  |  | 2 | 56699 | 55338 | 3 | 95.6 | 79.8 | 95.6 | 737700 | -1.8 | -0.3 | 0.66 | 0.93
EASA TCDSN Jets | A1551 | B737 | The Boeing Company | 737-700 | CFM | CFM56-7B26 |  |  | 2 | 56699 | 51709 | 3 | 95.6 | 79.8 | 95.2 | 737700 | -1.8 | -0.7 | 0.66 | 0.85
EASA TCDSN Jets | A13708 | B737 | The Boeing Company | 737-700 | CFM | CFM56-7B26 |  |  | 2 | 58377 | 55338 | 4 | 95.2 | 80 | 95.5 | 737700 | -1.9 | -0.4 | 0.65 | 0.91
EASA TCDSN Jets | A13859 | B737 | The Boeing Company | 737-700 | CFM | CFM56-7B26 |  |  | 2 | 58377 | 55338 | 4 | 95.2 | 79.1 | 95.4 | 737700 | -2.3 | -0.5 | 0.59 | 0.89
EASA TCDSN Jets | A5043 | B737 | The Boeing Company | 737-700 | CFM | CFM56-7B26 |  |  | 2 | 58377 | 55338 | 3 | 95.5 | 79.6 | 95.4 | 737700 | -1.9 | -0.5 | 0.65 | 0.89
EASA TCDSN Jets | A1553 | B737 | The Boeing Company | 737-700 | CFM | CFM56-7B26 |  |  | 2 | 58377 | 55338 | 3 | 95.5 | 80.7 | 95.6 | 737700 | -1.4 | -0.3 | 0.72 | 0.93
EASA TCDSN Jets | A13707 | B737 | The Boeing Company | 737-700 | CFM | CFM56-7B26 |  |  | 2 | 60327 | 58059 | 4 | 95.1 | 80.8 | 95.8 | 737700 | -1.5 | -0.1 | 0.71 | 0.98
EASA TCDSN Jets | A13858 | B737 | The Boeing Company | 737-700 | CFM | CFM56-7B26 |  |  | 2 | 60327 | 58059 | 4 | 95.1 | 79.9 | 95.6 | 737700 | -2 | -0.3 | 0.63 | 0.93
EASA TCDSN Jets | A5044 | B737 | The Boeing Company | 737-700 | CFM | CFM56-7B26 |  |  | 2 | 60327 | 58059 | 3 | 95.4 | 80.3 | 95.7 | 737700 | -1.6 | -0.2 | 0.69 | 0.95
EASA TCDSN Jets | A1554 | B737 | The Boeing Company | 737-700 | CFM | CFM56-7B26 |  |  | 2 | 60327 | 58059 | 3 | 95.4 | 81.4 | 95.8 | 737700 | -1.1 | -0.1 | 0.78 | 0.98
EASA TCDSN Jets | A13706 | B737 | The Boeing Company | 737-700 | CFM | CFM56-7B26 |  |  | 2 | 62822 | 58604 | 4 | 94.9 | 81.7 | 95.8 | 737700 | -1.1 | -0.1 | 0.78 | 0.98
EASA TCDSN Jets | A13857 | B737 | The Boeing Company | 737-700 | CFM | CFM56-7B26 |  |  | 2 | 62822 | 58604 | 4 | 94.9 | 80.8 | 95.7 | 737700 | -1.6 | -0.2 | 0.69 | 0.95
EASA TCDSN Jets | A5045 | B737 | The Boeing Company | 737-700 | CFM | CFM56-7B26 |  |  | 2 | 62822 | 58604 | 3 | 95.2 | 81.2 | 95.7 | 737700 | -1.3 | -0.2 | 0.74 | 0.95
EASA TCDSN Jets | A1555 | B737 | The Boeing Company | 737-700 | CFM | CFM56-7B26 |  |  | 2 | 62822 | 58604 | 3 | 95.2 | 82.2 | 95.9 | 737700 | -0.8 | 0 | 0.83 | 1
EASA TCDSN Jets | A13705 | B737 | The Boeing Company | 737-700 | CFM | CFM56-7B26 |  |  | 2 | 67131 | 58604 | 4 | 94.6 | 83.2 | 95.8 | 737700 | -0.5 | -0.1 | 0.89 | 0.98
EASA TCDSN Jets | A13856 | B737 | The Boeing Company | 737-700 | CFM | CFM56-7B26 |  |  | 2 | 67131 | 58604 | 4 | 94.6 | 82.3 | 95.7 | 737700 | -1 | -0.2 | 0.79 | 0.95
EASA TCDSN Jets | A5046 | B737 | The Boeing Company | 737-700 | CFM | CFM56-7B26 |  |  | 2 | 67131 | 58604 | 3 | 94.9 | 82.6 | 95.7 | 737700 | -0.7 | -0.2 | 0.85 | 0.95
EASA TCDSN Jets | A1556 | B737 | The Boeing Company | 737-700 | CFM | CFM56-7B26 |  |  | 2 | 67131 | 58604 | 3 | 94.9 | 83.6 | 95.9 | 737700 | -0.2 | 0 | 0.95 | 1
EASA TCDSN Jets | A13704 | B737 | The Boeing Company | 737-700 | CFM | CFM56-7B26 |  |  | 2 | 70080 | 60781 | 4 | 94.4 | 84.3 | 96 | 737700 | -0.1 | 0.1 | 0.98 | 1.02
EASA TCDSN Jets | A13855 | B737 | The Boeing Company | 737-700 | CFM | CFM56-7B26 |  |  | 2 | 70080 | 60781 | 4 | 94.4 | 82.3 | 95.8 | 737700 | -1.1 | -0.1 | 0.78 | 0.98
EASA TCDSN Jets | A5047 | B737 | The Boeing Company | 737-700 | CFM | CFM56-7B26 |  |  | 2 | 70080 | 60781 | 3 | 94.7 | 83.6 | 95.9 | 737700 | -0.3 | 0 | 0.93 | 1
EASA TCDSN Jets | A1557 | B737 | The Boeing Company | 737-700 | CFM | CFM56-7B26 |  |  | 2 | 70080 | 60781 | 3 | 94.7 | 84.6 | 96.1 | 737700 | 0.2 | 0.2 | 1.05 | 1.05
EASA TCDSN Jets | A13703 | B737 | The Boeing Company | 737-700 | CFM | CFM56-7B26 |  |  | 2 | 72121 | 60781 | 4 | 94.3 | 85 | 96 | 737700 | 0.2 | 0.1 | 1.05 | 1.02
EASA TCDSN Jets | A13854 | B737 | The Boeing Company | 737-700 | CFM | CFM56-7B26 |  |  | 2 | 72121 | 60781 | 4 | 94.3 | 84 | 95.8 | 737700 | -0.3 | -0.1 | 0.93 | 0.98
EASA TCDSN Jets | A5048 | B737 | The Boeing Company | 737-700 | CFM | CFM56-7B26 |  |  | 2 | 72121 | 60781 | 3 | 94.6 | 84.3 | 95.9 | 737700 | 0 | 0 | 1 | 1
EASA TCDSN Jets | A1558 | B737 | The Boeing Company | 737-700 | CFM | CFM56-7B26 |  |  | 2 | 72121 | 60781 | 3 | 94.6 | 85.2 | 96.1 | 737700 | 0.5 | 0.2 | 1.12 | 1.05
EASA TCDSN Jets | A13702 | B737 | The Boeing Company | 737-700 | CFM | CFM56-7B26 |  |  | 2 | 73935 | 60781 | 4 | 94.2 | 85.6 | 96 | 737700 | 0.5 | 0.1 | 1.12 | 1.02
EASA TCDSN Jets | A13853 | B737 | The Boeing Company | 737-700 | CFM | CFM56-7B26 |  |  | 2 | 73935 | 60781 | 4 | 94.2 | 84.6 | 95.8 | 737700 | 0 | -0.1 | 1 | 0.98
EASA TCDSN Jets | A5049 | B737 | The Boeing Company | 737-700 | CFM | CFM56-7B26 |  |  | 2 | 73935 | 60781 | 3 | 94.5 | 84.9 | 95.9 | 737700 | 0.3 | 0 | 1.07 | 1
EASA TCDSN Jets | A1559 | B737 | The Boeing Company | 737-700 | CFM | CFM56-7B26 |  |  | 2 | 73935 | 60781 | 3 | 94.5 | 85.9 | 96.1 | 737700 | 0.8 | 0.2 | 1.2 | 1.05
EASA TCDSN Jets | A13701 | B737 | The Boeing Company | 737-700 | CFM | CFM56-7B26 |  |  | 2 | 77564 | 60781 | 4 | 94 | 86.8 | 96 | 737700 | 1 | 0.1 | 1.26 | 1.02
EASA TCDSN Jets | A13852 | B737 | The Boeing Company | 737-700 | CFM | CFM56-7B26 |  |  | 2 | 77564 | 60781 | 4 | 94 | 85.8 | 95.8 | 737700 | 0.5 | -0.1 | 1.12 | 0.98
EASA TCDSN Jets | A5050 | B737 | The Boeing Company | 737-700 | CFM | CFM56-7B26 |  |  | 2 | 77564 | 60781 | 3 | 94.3 | 86.1 | 95.9 | 737700 | 0.7 | 0 | 1.17 | 1
EASA TCDSN Jets | A1560 | B737 | The Boeing Company | 737-700 | CFM | CFM56-7B26 |  |  | 2 | 77564 | 60781 | 3 | 94.3 | 87.1 | 96.1 | 737700 | 1.2 | 0.2 | 1.32 | 1.05
EASA TCDSN Jets | A17533 | B737 | The Boeing Company | 737-700 | CFM | CFM56-7B26, CFM56-7B26/2 |  |  | 2 | 56699 | 55338 | 4 | 94.9 | 79 | 95.7 | 737700 | -2.5 | -0.2 | 0.56 | 0.95
EASA TCDSN Jets | A17534 | B737 | The Boeing Company | 737-700 | CFM | CFM56-7B26, CFM56-7B26/2 |  |  | 2 | 56699 | 51709 | 4 | 94.9 | 79 | 95.4 | 737700 | -2.5 | -0.5 | 0.56 | 0.89
EASA TCDSN Jets | A17623 | B737 | The Boeing Company | 737-700 | CFM | CFM56-7B26, CFM56-7B26/2 |  |  | 2 | 56699 | 55338 | 4 | 94.9 | 78.1 | 95.5 | 737700 | -3 | -0.4 | 0.5 | 0.91
EASA TCDSN Jets | A17624 | B737 | The Boeing Company | 737-700 | CFM | CFM56-7B26, CFM56-7B26/2 |  |  | 2 | 56699 | 51709 | 4 | 94.9 | 78.1 | 95.2 | 737700 | -3 | -0.7 | 0.5 | 0.85
EASA TCDSN Jets | A4947 | B737 | The Boeing Company | 737-700 | CFM | CFM56-7B26, CFM56-7B26/2 |  |  | 2 | 56699 | 55338 | 3 | 95.3 | 78.5 | 95.6 | 737700 | -2.6 | -0.3 | 0.55 | 0.93
EASA TCDSN Jets | A4949 | B737 | The Boeing Company | 737-700 | CFM | CFM56-7B26, CFM56-7B26/2 |  |  | 2 | 56699 | 51709 | 3 | 95.3 | 78.5 | 95.2 | 737700 | -2.6 | -0.7 | 0.55 | 0.85
EASA TCDSN Jets | A1663 | B737 | The Boeing Company | 737-700 | CFM | CFM56-7B26, CFM56-7B26/2 |  |  | 2 | 56699 | 55338 | 3 | 95.3 | 79.4 | 95.7 | 737700 | -2.1 | -0.2 | 0.62 | 0.95
EASA TCDSN Jets | A1662 | B737 | The Boeing Company | 737-700 | CFM | CFM56-7B26, CFM56-7B26/2 |  |  | 2 | 56699 | 51709 | 3 | 95.3 | 79.4 | 95.4 | 737700 | -2.1 | -0.5 | 0.62 | 0.89
EASA TCDSN Jets | A17532 | B737 | The Boeing Company | 737-700 | CFM | CFM56-7B26, CFM56-7B26/2 |  |  | 2 | 58377 | 55338 | 4 | 94.8 | 79.6 | 95.7 | 737700 | -2.3 | -0.2 | 0.59 | 0.95
EASA TCDSN Jets | A17622 | B737 | The Boeing Company | 737-700 | CFM | CFM56-7B26, CFM56-7B26/2 |  |  | 2 | 58377 | 55338 | 4 | 94.8 | 78.7 | 95.5 | 737700 | -2.7 | -0.4 | 0.54 | 0.91
EASA TCDSN Jets | A4944 | B737 | The Boeing Company | 737-700 | CFM | CFM56-7B26, CFM56-7B26/2 |  |  | 2 | 58377 | 55338 | 3 | 95.2 | 79.2 | 95.6 | 737700 | -2.3 | -0.3 | 0.59 | 0.93
EASA TCDSN Jets | A1664 | B737 | The Boeing Company | 737-700 | CFM | CFM56-7B26, CFM56-7B26/2 |  |  | 2 | 58377 | 55338 | 3 | 95.2 | 80.2 | 95.7 | 737700 | -1.8 | -0.2 | 0.66 | 0.95
EASA TCDSN Jets | A17531 | B737 | The Boeing Company | 737-700 | CFM | CFM56-7B26, CFM56-7B26/2 |  |  | 2 | 60327 | 58059 | 4 | 94.7 | 80.4 | 95.9 | 737700 | -1.9 | 0 | 0.65 | 1
EASA TCDSN Jets | A17621 | B737 | The Boeing Company | 737-700 | CFM | CFM56-7B26, CFM56-7B26/2 |  |  | 2 | 60327 | 58059 | 4 | 94.7 | 79.5 | 95.8 | 737700 | -2.4 | -0.1 | 0.58 | 0.98
EASA TCDSN Jets | A4943 | B737 | The Boeing Company | 737-700 | CFM | CFM56-7B26, CFM56-7B26/2 |  |  | 2 | 60327 | 58059 | 3 | 95.1 | 79.9 | 95.8 | 737700 | -2 | -0.1 | 0.63 | 0.98
EASA TCDSN Jets | A1665 | B737 | The Boeing Company | 737-700 | CFM | CFM56-7B26, CFM56-7B26/2 |  |  | 2 | 60327 | 58059 | 3 | 95.1 | 80.9 | 96 | 737700 | -1.5 | 0.1 | 0.71 | 1.02
EASA TCDSN Jets | A17530 | B737 | The Boeing Company | 737-700 | CFM | CFM56-7B26, CFM56-7B26/2 |  |  | 2 | 62822 | 58604 | 4 | 94.6 | 81.3 | 96 | 737700 | -1.5 | 0.1 | 0.71 | 1.02
EASA TCDSN Jets | A17620 | B737 | The Boeing Company | 737-700 | CFM | CFM56-7B26, CFM56-7B26/2 |  |  | 2 | 62822 | 58604 | 4 | 94.6 | 80.4 | 95.8 | 737700 | -2 | -0.1 | 0.63 | 0.98
EASA TCDSN Jets | A4843 | B737 | The Boeing Company | 737-700 | CFM | CFM56-7B26, CFM56-7B26/2 |  |  | 2 | 62822 | 58604 | 3 | 94.9 | 80.8 | 95.9 | 737700 | -1.6 | 0 | 0.69 | 1
EASA TCDSN Jets | A1666 | B737 | The Boeing Company | 737-700 | CFM | CFM56-7B26, CFM56-7B26/2 |  |  | 2 | 62822 | 58604 | 3 | 94.9 | 81.8 | 96 | 737700 | -1.1 | 0.1 | 0.78 | 1.02
EASA TCDSN Jets | A17529 | B737 | The Boeing Company | 737-700 | CFM | CFM56-7B26, CFM56-7B26/2 |  |  | 2 | 67131 | 58604 | 4 | 94.3 | 82.9 | 96 | 737700 | -0.9 | 0.1 | 0.81 | 1.02
EASA TCDSN Jets | A17619 | B737 | The Boeing Company | 737-700 | CFM | CFM56-7B26, CFM56-7B26/2 |  |  | 2 | 67131 | 58604 | 4 | 94.3 | 81.9 | 95.8 | 737700 | -1.4 | -0.1 | 0.72 | 0.98
EASA TCDSN Jets | A4818 | B737 | The Boeing Company | 737-700 | CFM | CFM56-7B26, CFM56-7B26/2 |  |  | 2 | 67131 | 58604 | 3 | 94.6 | 82.2 | 95.9 | 737700 | -1.1 | 0 | 0.78 | 1
EASA TCDSN Jets | A1667 | B737 | The Boeing Company | 737-700 | CFM | CFM56-7B26, CFM56-7B26/2 |  |  | 2 | 67131 | 58604 | 3 | 94.6 | 83.2 | 96 | 737700 | -0.5 | 0.1 | 0.89 | 1.02
EASA TCDSN Jets | A17528 | B737 | The Boeing Company | 737-700 | CFM | CFM56-7B26, CFM56-7B26/2 |  |  | 2 | 70080 | 60781 | 4 | 94.1 | 83.9 | 96.2 | 737700 | -0.5 | 0.3 | 0.89 | 1.07
EASA TCDSN Jets | A17618 | B737 | The Boeing Company | 737-700 | CFM | CFM56-7B26, CFM56-7B26/2 |  |  | 2 | 70080 | 60781 | 4 | 94.1 | 82.9 | 96 | 737700 | -1 | 0.1 | 0.79 | 1.02
EASA TCDSN Jets | A3875 | B737 | The Boeing Company | 737-700 | CFM | CFM56-7B26, CFM56-7B26/2 |  |  | 2 | 70080 | 60781 | 3 | 94.4 | 83.2 | 96.1 | 737700 | -0.6 | 0.2 | 0.87 | 1.05
EASA TCDSN Jets | A1668 | B737 | The Boeing Company | 737-700 | CFM | CFM56-7B26, CFM56-7B26/2 |  |  | 2 | 70080 | 60781 | 3 | 94.4 | 84.2 | 96.2 | 737700 | -0.1 | 0.3 | 0.98 | 1.07
EASA TCDSN Jets | A17527 | B737 | The Boeing Company | 737-700 | CFM | CFM56-7B26, CFM56-7B26/2 |  |  | 2 | 72121 | 60781 | 4 | 94 | 84.6 | 96.2 | 737700 | -0.2 | 0.3 | 0.95 | 1.07
EASA TCDSN Jets | A17617 | B737 | The Boeing Company | 737-700 | CFM | CFM56-7B26, CFM56-7B26/2 |  |  | 2 | 72121 | 60781 | 4 | 94 | 83.6 | 96 | 737700 | -0.7 | 0.1 | 0.85 | 1.02
EASA TCDSN Jets | A3869 | B737 | The Boeing Company | 737-700 | CFM | CFM56-7B26, CFM56-7B26/2 |  |  | 2 | 72121 | 60781 | 3 | 94.2 | 83.9 | 96.1 | 737700 | -0.4 | 0.2 | 0.91 | 1.05
EASA TCDSN Jets | A1669 | B737 | The Boeing Company | 737-700 | CFM | CFM56-7B26, CFM56-7B26/2 |  |  | 2 | 72121 | 60781 | 3 | 94.2 | 84.9 | 96.2 | 737700 | 0.1 | 0.3 | 1.02 | 1.07
EASA TCDSN Jets | A17526 | B737 | The Boeing Company | 737-700 | CFM | CFM56-7B26, CFM56-7B26/2 |  |  | 2 | 73935 | 60781 | 4 | 93.9 | 85.2 | 96.2 | 737700 | 0.1 | 0.3 | 1.02 | 1.07
EASA TCDSN Jets | A17616 | B737 | The Boeing Company | 737-700 | CFM | CFM56-7B26, CFM56-7B26/2 |  |  | 2 | 73935 | 60781 | 4 | 93.9 | 84.2 | 96 | 737700 | -0.4 | 0.1 | 0.91 | 1.02
EASA TCDSN Jets | A3818 | B737 | The Boeing Company | 737-700 | CFM | CFM56-7B26, CFM56-7B26/2 |  |  | 2 | 73935 | 60781 | 3 | 94.1 | 84.5 | 96.1 | 737700 | -0.2 | 0.2 | 0.95 | 1.05
EASA TCDSN Jets | A1670 | B737 | The Boeing Company | 737-700 | CFM | CFM56-7B26, CFM56-7B26/2 |  |  | 2 | 73935 | 60781 | 3 | 94.1 | 85.5 | 96.2 | 737700 | 0.3 | 0.3 | 1.07 | 1.07
EASA TCDSN Jets | A17525 | B737 | The Boeing Company | 737-700 | CFM | CFM56-7B26, CFM56-7B26/2 |  |  | 2 | 77564 | 60781 | 4 | 93.7 | 86.5 | 96.2 | 737700 | 0.6 | 0.3 | 1.15 | 1.07
EASA TCDSN Jets | A17615 | B737 | The Boeing Company | 737-700 | CFM | CFM56-7B26, CFM56-7B26/2 |  |  | 2 | 77564 | 60781 | 4 | 93.7 | 85.4 | 96 | 737700 | 0.1 | 0.1 | 1.02 | 1.02
EASA TCDSN Jets | A3816 | B737 | The Boeing Company | 737-700 | CFM | CFM56-7B26, CFM56-7B26/2 |  |  | 2 | 77564 | 60781 | 3 | 93.9 | 85.7 | 96.1 | 737700 | 0.4 | 0.2 | 1.1 | 1.05
EASA TCDSN Jets | A1671 | B737 | The Boeing Company | 737-700 | CFM | CFM56-7B26, CFM56-7B26/2 |  |  | 2 | 77564 | 60781 | 3 | 93.9 | 86.7 | 96.2 | 737700 | 0.9 | 0.3 | 1.23 | 1.07
EASA TCDSN Jets | A17523 | B737 | The Boeing Company | 737-700 | CFM | CFM56-7B26/2 |  |  | 2 | 56699 | 55338 | 4 | 94.5 | 78.5 | 95.8 | 737700 | -3 | -0.1 | 0.5 | 0.98
EASA TCDSN Jets | A17524 | B737 | The Boeing Company | 737-700 | CFM | CFM56-7B26/2 |  |  | 2 | 56699 | 51709 | 4 | 94.5 | 78.5 | 95.5 | 737700 | -3 | -0.4 | 0.5 | 0.91
EASA TCDSN Jets | A17613 | B737 | The Boeing Company | 737-700 | CFM | CFM56-7B26/2 |  |  | 2 | 56699 | 55338 | 4 | 94.5 | 77.6 | 95.7 | 737700 | -3.4 | -0.2 | 0.46 | 0.95
EASA TCDSN Jets | A17614 | B737 | The Boeing Company | 737-700 | CFM | CFM56-7B26/2 |  |  | 2 | 56699 | 51709 | 4 | 94.5 | 77.6 | 95.4 | 737700 | -3.4 | -0.5 | 0.46 | 0.89
EASA TCDSN Jets | A5084 | B737 | The Boeing Company | 737-700 | CFM | CFM56-7B26/2 |  |  | 2 | 56699 | 55338 | 3 | 94.9 | 78 | 95.7 | 737700 | -3 | -0.2 | 0.5 | 0.95
EASA TCDSN Jets | A5083 | B737 | The Boeing Company | 737-700 | CFM | CFM56-7B26/2 |  |  | 2 | 56699 | 51709 | 3 | 94.9 | 78 | 95.4 | 737700 | -3 | -0.5 | 0.5 | 0.89
EASA TCDSN Jets | A1621 | B737 | The Boeing Company | 737-700 | CFM | CFM56-7B26/2 |  |  | 2 | 56699 | 55338 | 3 | 94.9 | 78.9 | 95.9 | 737700 | -2.6 | 0 | 0.55 | 1
EASA TCDSN Jets | A1620 | B737 | The Boeing Company | 737-700 | CFM | CFM56-7B26/2 |  |  | 2 | 56699 | 51709 | 3 | 94.9 | 78.9 | 95.5 | 737700 | -2.6 | -0.4 | 0.55 | 0.91
EASA TCDSN Jets | A17522 | B737 | The Boeing Company | 737-700 | CFM | CFM56-7B26/2 |  |  | 2 | 58377 | 55338 | 4 | 94.5 | 79.2 | 95.8 | 737700 | -2.6 | -0.1 | 0.55 | 0.98
EASA TCDSN Jets | A17612 | B737 | The Boeing Company | 737-700 | CFM | CFM56-7B26/2 |  |  | 2 | 58377 | 55338 | 4 | 94.5 | 78.3 | 95.7 | 737700 | -3.1 | -0.2 | 0.49 | 0.95
EASA TCDSN Jets | A5085 | B737 | The Boeing Company | 737-700 | CFM | CFM56-7B26/2 |  |  | 2 | 58377 | 55338 | 3 | 94.8 | 78.7 | 95.7 | 737700 | -2.7 | -0.2 | 0.54 | 0.95
EASA TCDSN Jets | A1622 | B737 | The Boeing Company | 737-700 | CFM | CFM56-7B26/2 |  |  | 2 | 58377 | 55338 | 3 | 94.8 | 79.6 | 95.9 | 737700 | -2.3 | 0 | 0.59 | 1
EASA TCDSN Jets | A17521 | B737 | The Boeing Company | 737-700 | CFM | CFM56-7B26/2 |  |  | 2 | 60327 | 58059 | 4 | 94.3 | 79.9 | 96.1 | 737700 | -2.4 | 0.2 | 0.58 | 1.05
EASA TCDSN Jets | A17611 | B737 | The Boeing Company | 737-700 | CFM | CFM56-7B26/2 |  |  | 2 | 60327 | 58059 | 4 | 94.3 | 79 | 95.9 | 737700 | -2.8 | 0 | 0.52 | 1
EASA TCDSN Jets | A5086 | B737 | The Boeing Company | 737-700 | CFM | CFM56-7B26/2 |  |  | 2 | 60327 | 58059 | 3 | 94.7 | 79.4 | 96 | 737700 | -2.4 | 0.1 | 0.58 | 1.02
EASA TCDSN Jets | A1623 | B737 | The Boeing Company | 737-700 | CFM | CFM56-7B26/2 |  |  | 2 | 60327 | 58059 | 3 | 94.7 | 80.3 | 96.1 | 737700 | -2 | 0.2 | 0.63 | 1.05
EASA TCDSN Jets | A17520 | B737 | The Boeing Company | 737-700 | CFM | CFM56-7B26/2 |  |  | 2 | 62822 | 58604 | 4 | 94.2 | 80.9 | 96.1 | 737700 | -1.9 | 0.2 | 0.65 | 1.05
EASA TCDSN Jets | A17610 | B737 | The Boeing Company | 737-700 | CFM | CFM56-7B26/2 |  |  | 2 | 62822 | 58604 | 4 | 94.2 | 80 | 95.9 | 737700 | -2.4 | 0 | 0.58 | 1
EASA TCDSN Jets | A5087 | B737 | The Boeing Company | 737-700 | CFM | CFM56-7B26/2 |  |  | 2 | 62822 | 58604 | 3 | 94.5 | 80.3 | 96 | 737700 | -2.1 | 0.1 | 0.62 | 1.02
EASA TCDSN Jets | A1624 | B737 | The Boeing Company | 737-700 | CFM | CFM56-7B26/2 |  |  | 2 | 62822 | 58604 | 3 | 94.5 | 81.3 | 96.2 | 737700 | -1.6 | 0.3 | 0.69 | 1.07
EASA TCDSN Jets | A17519 | B737 | The Boeing Company | 737-700 | CFM | CFM56-7B26/2 |  |  | 2 | 67131 | 58604 | 4 | 93.9 | 82.4 | 96.1 | 737700 | -1.3 | 0.2 | 0.74 | 1.05
EASA TCDSN Jets | A17609 | B737 | The Boeing Company | 737-700 | CFM | CFM56-7B26/2 |  |  | 2 | 67131 | 58604 | 4 | 93.9 | 81.5 | 95.9 | 737700 | -1.8 | 0 | 0.66 | 1
EASA TCDSN Jets | A5088 | B737 | The Boeing Company | 737-700 | CFM | CFM56-7B26/2 |  |  | 2 | 67131 | 58604 | 3 | 94.2 | 81.7 | 96 | 737700 | -1.5 | 0.1 | 0.71 | 1.02
EASA TCDSN Jets | A1625 | B737 | The Boeing Company | 737-700 | CFM | CFM56-7B26/2 |  |  | 2 | 67131 | 58604 | 3 | 94.2 | 82.8 | 96.2 | 737700 | -1 | 0.3 | 0.79 | 1.07
EASA TCDSN Jets | A17518 | B737 | The Boeing Company | 737-700 | CFM | CFM56-7B26/2 |  |  | 2 | 70080 | 60781 | 4 | 93.7 | 83.5 | 96.3 | 737700 | -0.9 | 0.4 | 0.81 | 1.1
EASA TCDSN Jets | A17608 | B737 | The Boeing Company | 737-700 | CFM | CFM56-7B26/2 |  |  | 2 | 70080 | 60781 | 4 | 93.7 | 82.5 | 96.1 | 737700 | -1.4 | 0.2 | 0.72 | 1.05
EASA TCDSN Jets | A5089 | B737 | The Boeing Company | 737-700 | CFM | CFM56-7B26/2 |  |  | 2 | 70080 | 60781 | 3 | 94 | 82.8 | 96.2 | 737700 | -1.1 | 0.3 | 0.78 | 1.07
EASA TCDSN Jets | A1626 | B737 | The Boeing Company | 737-700 | CFM | CFM56-7B26/2 |  |  | 2 | 70080 | 60781 | 3 | 94 | 83.8 | 96.3 | 737700 | -0.5 | 0.4 | 0.89 | 1.1
EASA TCDSN Jets | A17517 | B737 | The Boeing Company | 737-700 | CFM | CFM56-7B26/2 |  |  | 2 | 72121 | 60781 | 4 | 93.6 | 84.2 | 96.3 | 737700 | -0.5 | 0.4 | 0.89 | 1.1
EASA TCDSN Jets | A17607 | B737 | The Boeing Company | 737-700 | CFM | CFM56-7B26/2 |  |  | 2 | 72121 | 60781 | 4 | 93.6 | 83.2 | 96.1 | 737700 | -1.1 | 0.2 | 0.78 | 1.05
EASA TCDSN Jets | A5090 | B737 | The Boeing Company | 737-700 | CFM | CFM56-7B26/2 |  |  | 2 | 72121 | 60781 | 3 | 93.9 | 83.4 | 96.2 | 737700 | -0.8 | 0.3 | 0.83 | 1.07
EASA TCDSN Jets | A1627 | B737 | The Boeing Company | 737-700 | CFM | CFM56-7B26/2 |  |  | 2 | 72121 | 60781 | 3 | 93.9 | 84.5 | 96.3 | 737700 | -0.3 | 0.4 | 0.93 | 1.1
EASA TCDSN Jets | A17516 | B737 | The Boeing Company | 737-700 | CFM | CFM56-7B26/2 |  |  | 2 | 73935 | 60781 | 4 | 93.5 | 84.8 | 96.3 | 737700 | -0.3 | 0.4 | 0.93 | 1.1
EASA TCDSN Jets | A17606 | B737 | The Boeing Company | 737-700 | CFM | CFM56-7B26/2 |  |  | 2 | 73935 | 60781 | 4 | 93.5 | 83.8 | 96.1 | 737700 | -0.8 | 0.2 | 0.83 | 1.05
EASA TCDSN Jets | A5091 | B737 | The Boeing Company | 737-700 | CFM | CFM56-7B26/2 |  |  | 2 | 73935 | 60781 | 3 | 93.7 | 84 | 96.2 | 737700 | -0.6 | 0.3 | 0.87 | 1.07
EASA TCDSN Jets | A1628 | B737 | The Boeing Company | 737-700 | CFM | CFM56-7B26/2 |  |  | 2 | 73935 | 60781 | 3 | 93.7 | 85.1 | 96.3 | 737700 | 0 | 0.4 | 1 | 1.1
EASA TCDSN Jets | A17515 | B737 | The Boeing Company | 737-700 | CFM | CFM56-7B26/2 |  |  | 2 | 77564 | 60781 | 4 | 93.3 | 86 | 96.3 | 737700 | 0.2 | 0.4 | 1.05 | 1.1
EASA TCDSN Jets | A17605 | B737 | The Boeing Company | 737-700 | CFM | CFM56-7B26/2 |  |  | 2 | 77564 | 60781 | 4 | 93.3 | 85 | 96.1 | 737700 | -0.3 | 0.2 | 0.93 | 1.05
EASA TCDSN Jets | A5092 | B737 | The Boeing Company | 737-700 | CFM | CFM56-7B26/2 |  |  | 2 | 77564 | 60781 | 3 | 93.5 | 85.2 | 96.2 | 737700 | -0.1 | 0.3 | 0.98 | 1.07
EASA TCDSN Jets | A1629 | B737 | The Boeing Company | 737-700 | CFM | CFM56-7B26/2 |  |  | 2 | 77564 | 60781 | 3 | 93.5 | 86.2 | 96.3 | 737700 | 0.4 | 0.4 | 1.1 | 1.1
EASA TCDSN Jets | A13719 | B737 | The Boeing Company | 737-700 | CFM | CFM56-7B26/3 |  |  | 2 | 56699 | 55338 | 4 | 95.3 | 79.4 | 95.5 | 737700 | -2.1 | -0.4 | 0.62 | 0.91
EASA TCDSN Jets | A13720 | B737 | The Boeing Company | 737-700 | CFM | CFM56-7B26/3 |  |  | 2 | 56699 | 51709 | 4 | 95.3 | 79.4 | 95.2 | 737700 | -2.1 | -0.7 | 0.62 | 0.85
EASA TCDSN Jets | A13870 | B737 | The Boeing Company | 737-700 | CFM | CFM56-7B26/3 |  |  | 2 | 56699 | 55338 | 4 | 95.3 | 78.4 | 95.4 | 737700 | -2.6 | -0.5 | 0.55 | 0.89
EASA TCDSN Jets | A13871 | B737 | The Boeing Company | 737-700 | CFM | CFM56-7B26/3 |  |  | 2 | 56699 | 51709 | 4 | 95.3 | 78.4 | 95 | 737700 | -2.6 | -0.9 | 0.55 | 0.81
EASA TCDSN Jets | A8349 | B737 | The Boeing Company | 737-700 | CFM | CFM56-7B26/3 |  |  | 2 | 56699 | 55338 | 3 | 95.6 | 79.8 | 95.6 | 737700 | -1.8 | -0.3 | 0.66 | 0.93
EASA TCDSN Jets | A8350 | B737 | The Boeing Company | 737-700 | CFM | CFM56-7B26/3 |  |  | 2 | 56699 | 51709 | 3 | 95.6 | 79.8 | 95.2 | 737700 | -1.8 | -0.7 | 0.66 | 0.85
EASA TCDSN Jets | A13718 | B737 | The Boeing Company | 737-700 | CFM | CFM56-7B26/3 |  |  | 2 | 58377 | 55338 | 4 | 95.2 | 80 | 95.5 | 737700 | -1.9 | -0.4 | 0.65 | 0.91
EASA TCDSN Jets | A13869 | B737 | The Boeing Company | 737-700 | CFM | CFM56-7B26/3 |  |  | 2 | 58377 | 55338 | 4 | 95.2 | 79.1 | 95.4 | 737700 | -2.3 | -0.5 | 0.59 | 0.89
EASA TCDSN Jets | A8348 | B737 | The Boeing Company | 737-700 | CFM | CFM56-7B26/3 |  |  | 2 | 58377 | 55338 | 3 | 95.5 | 80.7 | 95.6 | 737700 | -1.4 | -0.3 | 0.72 | 0.93
EASA TCDSN Jets | A13717 | B737 | The Boeing Company | 737-700 | CFM | CFM56-7B26/3 |  |  | 2 | 60327 | 58059 | 4 | 95.1 | 80.8 | 95.8 | 737700 | -1.5 | -0.1 | 0.71 | 0.98
EASA TCDSN Jets | A13868 | B737 | The Boeing Company | 737-700 | CFM | CFM56-7B26/3 |  |  | 2 | 60327 | 58059 | 4 | 95.1 | 79.9 | 95.6 | 737700 | -2 | -0.3 | 0.63 | 0.93
EASA TCDSN Jets | A8347 | B737 | The Boeing Company | 737-700 | CFM | CFM56-7B26/3 |  |  | 2 | 60327 | 58059 | 3 | 95.4 | 81.4 | 95.8 | 737700 | -1.1 | -0.1 | 0.78 | 0.98
EASA TCDSN Jets | A13716 | B737 | The Boeing Company | 737-700 | CFM | CFM56-7B26/3 |  |  | 2 | 62822 | 58604 | 4 | 94.9 | 81.7 | 95.8 | 737700 | -1.1 | -0.1 | 0.78 | 0.98
EASA TCDSN Jets | A13867 | B737 | The Boeing Company | 737-700 | CFM | CFM56-7B26/3 |  |  | 2 | 62822 | 58604 | 4 | 94.9 | 80.8 | 95.7 | 737700 | -1.6 | -0.2 | 0.69 | 0.95
EASA TCDSN Jets | A8346 | B737 | The Boeing Company | 737-700 | CFM | CFM56-7B26/3 |  |  | 2 | 62822 | 58604 | 3 | 95.2 | 82.2 | 95.9 | 737700 | -0.8 | 0 | 0.83 | 1
EASA TCDSN Jets | A13715 | B737 | The Boeing Company | 737-700 | CFM | CFM56-7B26/3 |  |  | 2 | 67131 | 58604 | 4 | 94.6 | 83.2 | 95.8 | 737700 | -0.5 | -0.1 | 0.89 | 0.98
EASA TCDSN Jets | A13866 | B737 | The Boeing Company | 737-700 | CFM | CFM56-7B26/3 |  |  | 2 | 67131 | 58604 | 4 | 94.6 | 82.3 | 95.7 | 737700 | -1 | -0.2 | 0.79 | 0.95
EASA TCDSN Jets | A8345 | B737 | The Boeing Company | 737-700 | CFM | CFM56-7B26/3 |  |  | 2 | 67131 | 58604 | 3 | 94.9 | 83.6 | 95.9 | 737700 | -0.2 | 0 | 0.95 | 1
EASA TCDSN Jets | A13714 | B737 | The Boeing Company | 737-700 | CFM | CFM56-7B26/3 |  |  | 2 | 70080 | 60781 | 4 | 94.4 | 84.3 | 96 | 737700 | -0.1 | 0.1 | 0.98 | 1.02
EASA TCDSN Jets | A13865 | B737 | The Boeing Company | 737-700 | CFM | CFM56-7B26/3 |  |  | 2 | 70080 | 60781 | 4 | 94.4 | 82.3 | 95.8 | 737700 | -1.1 | -0.1 | 0.78 | 0.98
EASA TCDSN Jets | A8344 | B737 | The Boeing Company | 737-700 | CFM | CFM56-7B26/3 |  |  | 2 | 70080 | 60781 | 3 | 94.7 | 84.6 | 96.1 | 737700 | 0.2 | 0.2 | 1.05 | 1.05
EASA TCDSN Jets | A13713 | B737 | The Boeing Company | 737-700 | CFM | CFM56-7B26/3 |  |  | 2 | 72121 | 60781 | 4 | 94.3 | 85 | 96 | 737700 | 0.2 | 0.1 | 1.05 | 1.02
EASA TCDSN Jets | A13864 | B737 | The Boeing Company | 737-700 | CFM | CFM56-7B26/3 |  |  | 2 | 72121 | 60781 | 4 | 94.3 | 84 | 95.8 | 737700 | -0.3 | -0.1 | 0.93 | 0.98
EASA TCDSN Jets | A8343 | B737 | The Boeing Company | 737-700 | CFM | CFM56-7B26/3 |  |  | 2 | 72121 | 60781 | 3 | 94.6 | 85.2 | 96.1 | 737700 | 0.5 | 0.2 | 1.12 | 1.05
EASA TCDSN Jets | A13712 | B737 | The Boeing Company | 737-700 | CFM | CFM56-7B26/3 |  |  | 2 | 73935 | 60781 | 4 | 94.2 | 85.6 | 96 | 737700 | 0.5 | 0.1 | 1.12 | 1.02
EASA TCDSN Jets | A13863 | B737 | The Boeing Company | 737-700 | CFM | CFM56-7B26/3 |  |  | 2 | 73935 | 60781 | 4 | 94.2 | 84.6 | 95.8 | 737700 | 0 | -0.1 | 1 | 0.98
EASA TCDSN Jets | A8342 | B737 | The Boeing Company | 737-700 | CFM | CFM56-7B26/3 |  |  | 2 | 73935 | 60781 | 3 | 94.5 | 85.9 | 96.1 | 737700 | 0.8 | 0.2 | 1.2 | 1.05
EASA TCDSN Jets | A13711 | B737 | The Boeing Company | 737-700 | CFM | CFM56-7B26/3 |  |  | 2 | 77564 | 60781 | 4 | 94 | 86.8 | 96 | 737700 | 1 | 0.1 | 1.26 | 1.02
EASA TCDSN Jets | A13862 | B737 | The Boeing Company | 737-700 | CFM | CFM56-7B26/3 |  |  | 2 | 77564 | 60781 | 4 | 94 | 85.8 | 95.8 | 737700 | 0.5 | -0.1 | 1.12 | 0.98
EASA TCDSN Jets | A8341 | B737 | The Boeing Company | 737-700 | CFM | CFM56-7B26/3 |  |  | 2 | 77564 | 60781 | 3 | 94.3 | 87.1 | 96.1 | 737700 | 1.2 | 0.2 | 1.32 | 1.05
EASA TCDSN Jets | A10698 | B737 | The Boeing Company | 737-700 | CFM | CFM56-7B26/3B2 |  |  | 2 | 56699 | 51709 | 4 | 95.7 | 79.3 | 95.2 | 737700 | -2 | -0.7 | 0.63 | 0.85
EASA TCDSN Jets | A10670 | B737 | The Boeing Company | 737-700 | CFM | CFM56-7B26/3B2 |  |  | 2 | 56699 | 51709 | 4 | 95.7 | 78.4 | 95 | 737700 | -2.4 | -0.9 | 0.58 | 0.81
EASA TCDSN Jets | A10244 | B737 | The Boeing Company | 737-700 | CFM | CFM56-7B26/3B2 |  |  | 2 | 56699 | 51709 | 3 | 96.1 | 78.9 | 95.1 | 737700 | -2 | -0.8 | 0.63 | 0.83
EASA TCDSN Jets | A10217 | B737 | The Boeing Company | 737-700 | CFM | CFM56-7B26/3B2 |  |  | 2 | 56699 | 51709 | 3 | 96.1 | 79.9 | 95.2 | 737700 | -1.5 | -0.7 | 0.71 | 0.85
EASA TCDSN Jets | A10697 | B737 | The Boeing Company | 737-700 | CFM | CFM56-7B26/3B2 |  |  | 2 | 58383 | 55338 | 4 | 95.6 | 80 | 95.5 | 737700 | -1.7 | -0.4 | 0.68 | 0.91
EASA TCDSN Jets | A10669 | B737 | The Boeing Company | 737-700 | CFM | CFM56-7B26/3B2 |  |  | 2 | 58383 | 55338 | 4 | 95.6 | 79.1 | 95.4 | 737700 | -2.1 | -0.5 | 0.62 | 0.89
EASA TCDSN Jets | A10243 | B737 | The Boeing Company | 737-700 | CFM | CFM56-7B26/3B2 |  |  | 2 | 58383 | 55338 | 3 | 96 | 79.6 | 95.4 | 737700 | -1.7 | -0.5 | 0.68 | 0.89
EASA TCDSN Jets | A10216 | B737 | The Boeing Company | 737-700 | CFM | CFM56-7B26/3B2 |  |  | 2 | 58383 | 55338 | 3 | 96 | 80.5 | 95.6 | 737700 | -1.2 | -0.3 | 0.76 | 0.93
EASA TCDSN Jets | A10696 | B737 | The Boeing Company | 737-700 | CFM | CFM56-7B26/3B2 |  |  | 2 | 60327 | 58059 | 4 | 95.5 | 80.7 | 95.8 | 737700 | -1.4 | -0.1 | 0.72 | 0.98
EASA TCDSN Jets | A10668 | B737 | The Boeing Company | 737-700 | CFM | CFM56-7B26/3B2 |  |  | 2 | 60327 | 58059 | 4 | 95.5 | 79.8 | 95.6 | 737700 | -1.8 | -0.3 | 0.66 | 0.93
EASA TCDSN Jets | A10242 | B737 | The Boeing Company | 737-700 | CFM | CFM56-7B26/3B2 |  |  | 2 | 60327 | 58059 | 3 | 95.9 | 80.3 | 95.7 | 737700 | -1.4 | -0.2 | 0.72 | 0.95
EASA TCDSN Jets | A10215 | B737 | The Boeing Company | 737-700 | CFM | CFM56-7B26/3B2 |  |  | 2 | 60327 | 58059 | 3 | 95.9 | 81.2 | 95.8 | 737700 | -0.9 | -0.1 | 0.81 | 0.98
EASA TCDSN Jets | A10695 | B737 | The Boeing Company | 737-700 | CFM | CFM56-7B26/3B2 |  |  | 2 | 62822 | 58059 | 4 | 95.4 | 81.6 | 95.8 | 737700 | -1 | -0.1 | 0.79 | 0.98
EASA TCDSN Jets | A10667 | B737 | The Boeing Company | 737-700 | CFM | CFM56-7B26/3B2 |  |  | 2 | 62822 | 58059 | 4 | 95.4 | 80.7 | 95.6 | 737700 | -1.4 | -0.3 | 0.72 | 0.93
EASA TCDSN Jets | A10241 | B737 | The Boeing Company | 737-700 | CFM | CFM56-7B26/3B2 |  |  | 2 | 62822 | 58059 | 3 | 95.7 | 81.2 | 95.7 | 737700 | -1 | -0.2 | 0.79 | 0.95
EASA TCDSN Jets | A10214 | B737 | The Boeing Company | 737-700 | CFM | CFM56-7B26/3B2 |  |  | 2 | 62822 | 58059 | 3 | 95.7 | 82.2 | 95.8 | 737700 | -0.5 | -0.1 | 0.89 | 0.98
EASA TCDSN Jets | A10694 | B737 | The Boeing Company | 737-700 | CFM | CFM56-7B26/3B2 |  |  | 2 | 67131 | 58604 | 4 | 95.1 | 83.1 | 95.8 | 737700 | -0.4 | -0.1 | 0.91 | 0.98
EASA TCDSN Jets | A10666 | B737 | The Boeing Company | 737-700 | CFM | CFM56-7B26/3B2 |  |  | 2 | 67131 | 58604 | 4 | 95.1 | 82.2 | 95.7 | 737700 | -0.8 | -0.2 | 0.83 | 0.95
EASA TCDSN Jets | A10240 | B737 | The Boeing Company | 737-700 | CFM | CFM56-7B26/3B2 |  |  | 2 | 67131 | 58604 | 3 | 95.4 | 82.6 | 95.7 | 737700 | -0.5 | -0.2 | 0.89 | 0.95
EASA TCDSN Jets | A10213 | B737 | The Boeing Company | 737-700 | CFM | CFM56-7B26/3B2 |  |  | 2 | 67131 | 58604 | 3 | 95.4 | 83.6 | 95.9 | 737700 | 0 | 0 | 1 | 1
EASA TCDSN Jets | A10693 | B737 | The Boeing Company | 737-700 | CFM | CFM56-7B26/3B2 |  |  | 2 | 70080 | 58604 | 4 | 94.9 | 84.1 | 95.8 | 737700 | 0 | -0.1 | 1 | 0.98
EASA TCDSN Jets | A10665 | B737 | The Boeing Company | 737-700 | CFM | CFM56-7B26/3B2 |  |  | 2 | 70080 | 58604 | 4 | 94.9 | 83.2 | 95.7 | 737700 | -0.4 | -0.2 | 0.91 | 0.95
EASA TCDSN Jets | A10239 | B737 | The Boeing Company | 737-700 | CFM | CFM56-7B26/3B2 |  |  | 2 | 70080 | 58604 | 3 | 95.2 | 83.5 | 95.7 | 737700 | -0.1 | -0.2 | 0.98 | 0.95
EASA TCDSN Jets | A10212 | B737 | The Boeing Company | 737-700 | CFM | CFM56-7B26/3B2 |  |  | 2 | 70080 | 58604 | 3 | 95.2 | 84.5 | 95.9 | 737700 | 0.4 | 0 | 1.1 | 1
EASA TCDSN Jets | A10692 | B737 | The Boeing Company | 737-700 | CFM | CFM56-7B26/3B2 |  |  | 2 | 72121 | 60781 | 4 | 94.8 | 84.8 | 96 | 737700 | 0.3 | 0.1 | 1.07 | 1.02
EASA TCDSN Jets | A10664 | B737 | The Boeing Company | 737-700 | CFM | CFM56-7B26/3B2 |  |  | 2 | 72121 | 60781 | 4 | 94.8 | 83.9 | 95.8 | 737700 | -0.1 | -0.1 | 0.98 | 0.98
EASA TCDSN Jets | A10238 | B737 | The Boeing Company | 737-700 | CFM | CFM56-7B26/3B2 |  |  | 2 | 72121 | 60781 | 3 | 95.1 | 84.2 | 95.9 | 737700 | 0.2 | 0 | 1.05 | 1
EASA TCDSN Jets | A10211 | B737 | The Boeing Company | 737-700 | CFM | CFM56-7B26/3B2 |  |  | 2 | 72121 | 60781 | 3 | 95.1 | 85.2 | 96.1 | 737700 | 0.7 | 0.2 | 1.17 | 1.05
EASA TCDSN Jets | A10691 | B737 | The Boeing Company | 737-700 | CFM | CFM56-7B26/3B2 |  |  | 2 | 73935 | 60781 | 4 | 94.7 | 85.4 | 96 | 737700 | 0.6 | 0.1 | 1.15 | 1.02
EASA TCDSN Jets | A10663 | B737 | The Boeing Company | 737-700 | CFM | CFM56-7B26/3B2 |  |  | 2 | 73935 | 60781 | 4 | 94.7 | 84.5 | 95.8 | 737700 | 0.1 | -0.1 | 1.02 | 0.98
EASA TCDSN Jets | A10237 | B737 | The Boeing Company | 737-700 | CFM | CFM56-7B26/3B2 |  |  | 2 | 73935 | 60781 | 3 | 95 | 84.8 | 95.9 | 737700 | 0.5 | 0 | 1.12 | 1
EASA TCDSN Jets | A10210 | B737 | The Boeing Company | 737-700 | CFM | CFM56-7B26/3B2 |  |  | 2 | 73935 | 60781 | 3 | 95 | 85.8 | 96.1 | 737700 | 1 | 0.2 | 1.26 | 1.05
EASA TCDSN Jets | A10690 | B737 | The Boeing Company | 737-700 | CFM | CFM56-7B26/3B2 |  |  | 2 | 77564 | 60781 | 4 | 94.5 | 86.7 | 96 | 737700 | 1.1 | 0.1 | 1.29 | 1.02
EASA TCDSN Jets | A10662 | B737 | The Boeing Company | 737-700 | CFM | CFM56-7B26/3B2 |  |  | 2 | 77564 | 60781 | 4 | 94.5 | 85.7 | 95.8 | 737700 | 0.6 | -0.1 | 1.15 | 0.98
EASA TCDSN Jets | A10236 | B737 | The Boeing Company | 737-700 | CFM | CFM56-7B26/3B2 |  |  | 2 | 77564 | 60781 | 3 | 94.7 | 85.9 | 95.9 | 737700 | 0.9 | 0 | 1.23 | 1
EASA TCDSN Jets | A10209 | B737 | The Boeing Company | 737-700 | CFM | CFM56-7B26/3B2 |  |  | 2 | 77564 | 60781 | 3 | 94.7 | 87 | 96.1 | 737700 | 1.4 | 0.2 | 1.38 | 1.05
EASA TCDSN Jets | A10707 | B737 | The Boeing Company | 737-700 | CFM | CFM56-7B26/3B2F |  |  | 2 | 56699 | 51709 | 4 | 95.7 | 79.3 | 95.2 | 737700 | -2 | -0.7 | 0.63 | 0.85
EASA TCDSN Jets | A10679 | B737 | The Boeing Company | 737-700 | CFM | CFM56-7B26/3B2F |  |  | 2 | 56699 | 51709 | 4 | 95.7 | 78.4 | 95 | 737700 | -2.4 | -0.9 | 0.58 | 0.81
EASA TCDSN Jets | A10253 | B737 | The Boeing Company | 737-700 | CFM | CFM56-7B26/3B2F |  |  | 2 | 56699 | 51709 | 3 | 96.1 | 78.9 | 95.1 | 737700 | -2 | -0.8 | 0.63 | 0.83
EASA TCDSN Jets | A10226 | B737 | The Boeing Company | 737-700 | CFM | CFM56-7B26/3B2F |  |  | 2 | 56699 | 51709 | 3 | 96.1 | 79.9 | 95.2 | 737700 | -1.5 | -0.7 | 0.71 | 0.85
EASA TCDSN Jets | A10706 | B737 | The Boeing Company | 737-700 | CFM | CFM56-7B26/3B2F |  |  | 2 | 58383 | 55338 | 4 | 95.6 | 80 | 95.5 | 737700 | -1.7 | -0.4 | 0.68 | 0.91
EASA TCDSN Jets | A10678 | B737 | The Boeing Company | 737-700 | CFM | CFM56-7B26/3B2F |  |  | 2 | 58383 | 55338 | 4 | 95.6 | 79.1 | 95.4 | 737700 | -2.1 | -0.5 | 0.62 | 0.89
EASA TCDSN Jets | A10252 | B737 | The Boeing Company | 737-700 | CFM | CFM56-7B26/3B2F |  |  | 2 | 58383 | 55338 | 3 | 96 | 79.6 | 95.4 | 737700 | -1.7 | -0.5 | 0.68 | 0.89
EASA TCDSN Jets | A10225 | B737 | The Boeing Company | 737-700 | CFM | CFM56-7B26/3B2F |  |  | 2 | 58383 | 55338 | 3 | 96 | 80.5 | 95.6 | 737700 | -1.2 | -0.3 | 0.76 | 0.93
EASA TCDSN Jets | A10705 | B737 | The Boeing Company | 737-700 | CFM | CFM56-7B26/3B2F |  |  | 2 | 60327 | 58059 | 4 | 95.5 | 80.7 | 95.8 | 737700 | -1.4 | -0.1 | 0.72 | 0.98
EASA TCDSN Jets | A10677 | B737 | The Boeing Company | 737-700 | CFM | CFM56-7B26/3B2F |  |  | 2 | 60327 | 58059 | 4 | 95.5 | 79.8 | 95.6 | 737700 | -1.8 | -0.3 | 0.66 | 0.93
EASA TCDSN Jets | A10251 | B737 | The Boeing Company | 737-700 | CFM | CFM56-7B26/3B2F |  |  | 2 | 60327 | 58059 | 3 | 95.9 | 80.3 | 95.7 | 737700 | -1.4 | -0.2 | 0.72 | 0.95
EASA TCDSN Jets | A10224 | B737 | The Boeing Company | 737-700 | CFM | CFM56-7B26/3B2F |  |  | 2 | 60327 | 58059 | 3 | 95.9 | 81.2 | 95.8 | 737700 | -0.9 | -0.1 | 0.81 | 0.98
EASA TCDSN Jets | A10704 | B737 | The Boeing Company | 737-700 | CFM | CFM56-7B26/3B2F |  |  | 2 | 62822 | 58059 | 4 | 95.4 | 81.6 | 95.8 | 737700 | -1 | -0.1 | 0.79 | 0.98
EASA TCDSN Jets | A10676 | B737 | The Boeing Company | 737-700 | CFM | CFM56-7B26/3B2F |  |  | 2 | 62822 | 58059 | 4 | 95.4 | 80.7 | 95.6 | 737700 | -1.4 | -0.3 | 0.72 | 0.93
EASA TCDSN Jets | A10250 | B737 | The Boeing Company | 737-700 | CFM | CFM56-7B26/3B2F |  |  | 2 | 62822 | 58059 | 3 | 95.7 | 81.2 | 95.7 | 737700 | -1 | -0.2 | 0.79 | 0.95
EASA TCDSN Jets | A10223 | B737 | The Boeing Company | 737-700 | CFM | CFM56-7B26/3B2F |  |  | 2 | 62822 | 58059 | 3 | 95.7 | 82.2 | 95.8 | 737700 | -0.5 | -0.1 | 0.89 | 0.98
EASA TCDSN Jets | A10703 | B737 | The Boeing Company | 737-700 | CFM | CFM56-7B26/3B2F |  |  | 2 | 67131 | 58604 | 4 | 95.1 | 83.1 | 95.8 | 737700 | -0.4 | -0.1 | 0.91 | 0.98
EASA TCDSN Jets | A10675 | B737 | The Boeing Company | 737-700 | CFM | CFM56-7B26/3B2F |  |  | 2 | 67131 | 58604 | 4 | 95.1 | 82.2 | 95.7 | 737700 | -0.8 | -0.2 | 0.83 | 0.95
EASA TCDSN Jets | A10249 | B737 | The Boeing Company | 737-700 | CFM | CFM56-7B26/3B2F |  |  | 2 | 67131 | 58604 | 3 | 95.4 | 82.6 | 95.7 | 737700 | -0.5 | -0.2 | 0.89 | 0.95
EASA TCDSN Jets | A10222 | B737 | The Boeing Company | 737-700 | CFM | CFM56-7B26/3B2F |  |  | 2 | 67131 | 58604 | 3 | 95.4 | 83.6 | 95.9 | 737700 | 0 | 0 | 1 | 1
EASA TCDSN Jets | A10702 | B737 | The Boeing Company | 737-700 | CFM | CFM56-7B26/3B2F |  |  | 2 | 70080 | 58604 | 4 | 94.9 | 84.1 | 95.8 | 737700 | 0 | -0.1 | 1 | 0.98
EASA TCDSN Jets | A10674 | B737 | The Boeing Company | 737-700 | CFM | CFM56-7B26/3B2F |  |  | 2 | 70080 | 58604 | 4 | 94.9 | 83.2 | 95.7 | 737700 | -0.4 | -0.2 | 0.91 | 0.95
EASA TCDSN Jets | A10248 | B737 | The Boeing Company | 737-700 | CFM | CFM56-7B26/3B2F |  |  | 2 | 70080 | 58604 | 3 | 95.2 | 83.5 | 95.7 | 737700 | -0.1 | -0.2 | 0.98 | 0.95
EASA TCDSN Jets | A10221 | B737 | The Boeing Company | 737-700 | CFM | CFM56-7B26/3B2F |  |  | 2 | 70080 | 58604 | 3 | 95.2 | 84.5 | 95.9 | 737700 | 0.4 | 0 | 1.1 | 1
EASA TCDSN Jets | A10701 | B737 | The Boeing Company | 737-700 | CFM | CFM56-7B26/3B2F |  |  | 2 | 72121 | 60781 | 4 | 94.8 | 84.8 | 96 | 737700 | 0.3 | 0.1 | 1.07 | 1.02
EASA TCDSN Jets | A10673 | B737 | The Boeing Company | 737-700 | CFM | CFM56-7B26/3B2F |  |  | 2 | 72121 | 60781 | 4 | 94.8 | 83.9 | 95.8 | 737700 | -0.1 | -0.1 | 0.98 | 0.98
EASA TCDSN Jets | A10247 | B737 | The Boeing Company | 737-700 | CFM | CFM56-7B26/3B2F |  |  | 2 | 72121 | 60781 | 3 | 95.1 | 84.2 | 95.9 | 737700 | 0.2 | 0 | 1.05 | 1
EASA TCDSN Jets | A10220 | B737 | The Boeing Company | 737-700 | CFM | CFM56-7B26/3B2F |  |  | 2 | 72121 | 60781 | 3 | 95.1 | 85.2 | 96.1 | 737700 | 0.7 | 0.2 | 1.17 | 1.05
EASA TCDSN Jets | A10700 | B737 | The Boeing Company | 737-700 | CFM | CFM56-7B26/3B2F |  |  | 2 | 73935 | 60781 | 4 | 94.7 | 85.4 | 96 | 737700 | 0.6 | 0.1 | 1.15 | 1.02
EASA TCDSN Jets | A10672 | B737 | The Boeing Company | 737-700 | CFM | CFM56-7B26/3B2F |  |  | 2 | 73935 | 60781 | 4 | 94.7 | 84.5 | 95.8 | 737700 | 0.1 | -0.1 | 1.02 | 0.98
EASA TCDSN Jets | A10246 | B737 | The Boeing Company | 737-700 | CFM | CFM56-7B26/3B2F |  |  | 2 | 73935 | 60781 | 3 | 95 | 84.8 | 95.9 | 737700 | 0.5 | 0 | 1.12 | 1
EASA TCDSN Jets | A10219 | B737 | The Boeing Company | 737-700 | CFM | CFM56-7B26/3B2F |  |  | 2 | 73935 | 60781 | 3 | 95 | 85.8 | 96.1 | 737700 | 1 | 0.2 | 1.26 | 1.05
EASA TCDSN Jets | A10699 | B737 | The Boeing Company | 737-700 | CFM | CFM56-7B26/3B2F |  |  | 2 | 77564 | 60781 | 4 | 94.5 | 86.7 | 96 | 737700 | 1.1 | 0.1 | 1.29 | 1.02
EASA TCDSN Jets | A10671 | B737 | The Boeing Company | 737-700 | CFM | CFM56-7B26/3B2F |  |  | 2 | 77564 | 60781 | 4 | 94.5 | 85.7 | 95.8 | 737700 | 0.6 | -0.1 | 1.15 | 0.98
EASA TCDSN Jets | A10245 | B737 | The Boeing Company | 737-700 | CFM | CFM56-7B26/3B2F |  |  | 2 | 77564 | 60781 | 3 | 94.7 | 85.9 | 95.9 | 737700 | 0.9 | 0 | 1.23 | 1
EASA TCDSN Jets | A10218 | B737 | The Boeing Company | 737-700 | CFM | CFM56-7B26/3B2F |  |  | 2 | 77564 | 60781 | 3 | 94.7 | 87 | 96.1 | 737700 | 1.4 | 0.2 | 1.38 | 1.05
EASA TCDSN Jets | A13729 | B737 | The Boeing Company | 737-700 | CFM | CFM56-7B26/3F |  |  | 2 | 56699 | 55338 | 4 | 95.3 | 79.4 | 95.5 | 737700 | -2.1 | -0.4 | 0.62 | 0.91
EASA TCDSN Jets | A13730 | B737 | The Boeing Company | 737-700 | CFM | CFM56-7B26/3F |  |  | 2 | 56699 | 51709 | 4 | 95.3 | 79.4 | 95.2 | 737700 | -2.1 | -0.7 | 0.62 | 0.85
EASA TCDSN Jets | A13880 | B737 | The Boeing Company | 737-700 | CFM | CFM56-7B26/3F |  |  | 2 | 56699 | 55338 | 4 | 95.3 | 78.4 | 95.4 | 737700 | -2.6 | -0.5 | 0.55 | 0.89
EASA TCDSN Jets | A13881 | B737 | The Boeing Company | 737-700 | CFM | CFM56-7B26/3F |  |  | 2 | 56699 | 51709 | 4 | 95.3 | 78.4 | 95 | 737700 | -2.6 | -0.9 | 0.55 | 0.81
EASA TCDSN Jets | A13728 | B737 | The Boeing Company | 737-700 | CFM | CFM56-7B26/3F |  |  | 2 | 58377 | 55338 | 4 | 95.2 | 80 | 95.5 | 737700 | -1.9 | -0.4 | 0.65 | 0.91
EASA TCDSN Jets | A13879 | B737 | The Boeing Company | 737-700 | CFM | CFM56-7B26/3F |  |  | 2 | 58377 | 55338 | 4 | 95.2 | 79.1 | 95.4 | 737700 | -2.3 | -0.5 | 0.59 | 0.89
EASA TCDSN Jets | A13727 | B737 | The Boeing Company | 737-700 | CFM | CFM56-7B26/3F |  |  | 2 | 60327 | 58059 | 4 | 95.1 | 80.8 | 95.8 | 737700 | -1.5 | -0.1 | 0.71 | 0.98
EASA TCDSN Jets | A13878 | B737 | The Boeing Company | 737-700 | CFM | CFM56-7B26/3F |  |  | 2 | 60327 | 58059 | 4 | 95.1 | 79.9 | 95.6 | 737700 | -2 | -0.3 | 0.63 | 0.93
EASA TCDSN Jets | A13726 | B737 | The Boeing Company | 737-700 | CFM | CFM56-7B26/3F |  |  | 2 | 62822 | 58604 | 4 | 94.9 | 81.7 | 95.8 | 737700 | -1.1 | -0.1 | 0.78 | 0.98
EASA TCDSN Jets | A13877 | B737 | The Boeing Company | 737-700 | CFM | CFM56-7B26/3F |  |  | 2 | 62822 | 58604 | 4 | 94.9 | 80.8 | 95.7 | 737700 | -1.6 | -0.2 | 0.69 | 0.95
EASA TCDSN Jets | A13725 | B737 | The Boeing Company | 737-700 | CFM | CFM56-7B26/3F |  |  | 2 | 67131 | 58604 | 4 | 94.6 | 83.2 | 95.8 | 737700 | -0.5 | -0.1 | 0.89 | 0.98
EASA TCDSN Jets | A13876 | B737 | The Boeing Company | 737-700 | CFM | CFM56-7B26/3F |  |  | 2 | 67131 | 58604 | 4 | 94.6 | 82.3 | 95.7 | 737700 | -1 | -0.2 | 0.79 | 0.95
EASA TCDSN Jets | A13724 | B737 | The Boeing Company | 737-700 | CFM | CFM56-7B26/3F |  |  | 2 | 70080 | 60781 | 4 | 94.4 | 84.3 | 96 | 737700 | -0.1 | 0.1 | 0.98 | 1.02
EASA TCDSN Jets | A13875 | B737 | The Boeing Company | 737-700 | CFM | CFM56-7B26/3F |  |  | 2 | 70080 | 60781 | 4 | 94.4 | 82.3 | 95.8 | 737700 | -1.1 | -0.1 | 0.78 | 0.98
EASA TCDSN Jets | A13723 | B737 | The Boeing Company | 737-700 | CFM | CFM56-7B26/3F |  |  | 2 | 72121 | 60781 | 4 | 94.3 | 85 | 96 | 737700 | 0.2 | 0.1 | 1.05 | 1.02
EASA TCDSN Jets | A13874 | B737 | The Boeing Company | 737-700 | CFM | CFM56-7B26/3F |  |  | 2 | 72121 | 60781 | 4 | 94.3 | 84 | 95.8 | 737700 | -0.3 | -0.1 | 0.93 | 0.98
EASA TCDSN Jets | A13722 | B737 | The Boeing Company | 737-700 | CFM | CFM56-7B26/3F |  |  | 2 | 73935 | 60781 | 4 | 94.2 | 85.6 | 96 | 737700 | 0.5 | 0.1 | 1.12 | 1.02
EASA TCDSN Jets | A13873 | B737 | The Boeing Company | 737-700 | CFM | CFM56-7B26/3F |  |  | 2 | 73935 | 60781 | 4 | 94.2 | 84.6 | 95.8 | 737700 | 0 | -0.1 | 1 | 0.98
EASA TCDSN Jets | A13721 | B737 | The Boeing Company | 737-700 | CFM | CFM56-7B26/3F |  |  | 2 | 77564 | 60781 | 4 | 94 | 86.8 | 96 | 737700 | 1 | 0.1 | 1.26 | 1.02
EASA TCDSN Jets | A13872 | B737 | The Boeing Company | 737-700 | CFM | CFM56-7B26/3F |  |  | 2 | 77564 | 60781 | 4 | 94 | 85.8 | 95.8 | 737700 | 0.5 | -0.1 | 1.12 | 0.98
EASA TCDSN Jets | A13739 | B737 | The Boeing Company | 737-700 | CFM | CFM56-7B26/B1 |  |  | 2 | 56699 | 55338 | 4 | 95.3 | 79.4 | 95.5 | 737700 | -2.1 | -0.4 | 0.62 | 0.91
EASA TCDSN Jets | A13740 | B737 | The Boeing Company | 737-700 | CFM | CFM56-7B26/B1 |  |  | 2 | 56699 | 51709 | 4 | 95.3 | 79.4 | 95.2 | 737700 | -2.1 | -0.7 | 0.62 | 0.85
EASA TCDSN Jets | A13890 | B737 | The Boeing Company | 737-700 | CFM | CFM56-7B26/B1 |  |  | 2 | 56699 | 55338 | 4 | 95.3 | 78.4 | 95.4 | 737700 | -2.6 | -0.5 | 0.55 | 0.89
EASA TCDSN Jets | A13891 | B737 | The Boeing Company | 737-700 | CFM | CFM56-7B26/B1 |  |  | 2 | 56699 | 51709 | 4 | 95.3 | 78.4 | 95 | 737700 | -2.6 | -0.9 | 0.55 | 0.81
EASA TCDSN Jets | A1579 | B737 | The Boeing Company | 737-700 | CFM | CFM56-7B26/B1 |  |  | 2 | 56699 | 55338 | 3 | 95.6 | 79.8 | 95.6 | 737700 | -1.8 | -0.3 | 0.66 | 0.93
EASA TCDSN Jets | A1578 | B737 | The Boeing Company | 737-700 | CFM | CFM56-7B26/B1 |  |  | 2 | 56699 | 51709 | 3 | 95.6 | 79.8 | 95.2 | 737700 | -1.8 | -0.7 | 0.66 | 0.85
EASA TCDSN Jets | A13738 | B737 | The Boeing Company | 737-700 | CFM | CFM56-7B26/B1 |  |  | 2 | 58377 | 55338 | 4 | 95.2 | 80 | 95.5 | 737700 | -1.9 | -0.4 | 0.65 | 0.91
EASA TCDSN Jets | A13889 | B737 | The Boeing Company | 737-700 | CFM | CFM56-7B26/B1 |  |  | 2 | 58377 | 55338 | 4 | 95.2 | 79.1 | 95.4 | 737700 | -2.3 | -0.5 | 0.59 | 0.89
EASA TCDSN Jets | A1580 | B737 | The Boeing Company | 737-700 | CFM | CFM56-7B26/B1 |  |  | 2 | 58377 | 55338 | 3 | 95.5 | 80.7 | 95.6 | 737700 | -1.4 | -0.3 | 0.72 | 0.93
EASA TCDSN Jets | A13737 | B737 | The Boeing Company | 737-700 | CFM | CFM56-7B26/B1 |  |  | 2 | 60327 | 58059 | 4 | 95.1 | 80.8 | 95.8 | 737700 | -1.5 | -0.1 | 0.71 | 0.98
EASA TCDSN Jets | A13888 | B737 | The Boeing Company | 737-700 | CFM | CFM56-7B26/B1 |  |  | 2 | 60327 | 58059 | 4 | 95.1 | 79.9 | 95.6 | 737700 | -2 | -0.3 | 0.63 | 0.93
EASA TCDSN Jets | A1581 | B737 | The Boeing Company | 737-700 | CFM | CFM56-7B26/B1 |  |  | 2 | 60327 | 58059 | 3 | 95.4 | 81.4 | 95.8 | 737700 | -1.1 | -0.1 | 0.78 | 0.98
EASA TCDSN Jets | A13736 | B737 | The Boeing Company | 737-700 | CFM | CFM56-7B26/B1 |  |  | 2 | 62822 | 58604 | 4 | 94.9 | 81.7 | 95.8 | 737700 | -1.1 | -0.1 | 0.78 | 0.98
EASA TCDSN Jets | A13887 | B737 | The Boeing Company | 737-700 | CFM | CFM56-7B26/B1 |  |  | 2 | 62822 | 58604 | 4 | 94.9 | 80.8 | 95.7 | 737700 | -1.6 | -0.2 | 0.69 | 0.95
EASA TCDSN Jets | A1582 | B737 | The Boeing Company | 737-700 | CFM | CFM56-7B26/B1 |  |  | 2 | 62822 | 58604 | 3 | 95.2 | 82.2 | 95.9 | 737700 | -0.8 | 0 | 0.83 | 1
EASA TCDSN Jets | A13735 | B737 | The Boeing Company | 737-700 | CFM | CFM56-7B26/B1 |  |  | 2 | 67131 | 58604 | 4 | 94.6 | 83.2 | 95.8 | 737700 | -0.5 | -0.1 | 0.89 | 0.98
EASA TCDSN Jets | A13886 | B737 | The Boeing Company | 737-700 | CFM | CFM56-7B26/B1 |  |  | 2 | 67131 | 58604 | 4 | 94.6 | 82.3 | 95.7 | 737700 | -1 | -0.2 | 0.79 | 0.95
EASA TCDSN Jets | A1583 | B737 | The Boeing Company | 737-700 | CFM | CFM56-7B26/B1 |  |  | 2 | 67131 | 58604 | 3 | 94.9 | 83.6 | 95.9 | 737700 | -0.2 | 0 | 0.95 | 1
EASA TCDSN Jets | A13734 | B737 | The Boeing Company | 737-700 | CFM | CFM56-7B26/B1 |  |  | 2 | 70080 | 60781 | 4 | 94.4 | 84.3 | 96 | 737700 | -0.1 | 0.1 | 0.98 | 1.02
EASA TCDSN Jets | A13885 | B737 | The Boeing Company | 737-700 | CFM | CFM56-7B26/B1 |  |  | 2 | 70080 | 60781 | 4 | 94.4 | 82.3 | 95.8 | 737700 | -1.1 | -0.1 | 0.78 | 0.98
EASA TCDSN Jets | A1584 | B737 | The Boeing Company | 737-700 | CFM | CFM56-7B26/B1 |  |  | 2 | 70080 | 60781 | 3 | 94.7 | 84.6 | 96.1 | 737700 | 0.2 | 0.2 | 1.05 | 1.05
EASA TCDSN Jets | A13733 | B737 | The Boeing Company | 737-700 | CFM | CFM56-7B26/B1 |  |  | 2 | 72121 | 60781 | 4 | 94.3 | 85 | 96 | 737700 | 0.2 | 0.1 | 1.05 | 1.02
EASA TCDSN Jets | A13884 | B737 | The Boeing Company | 737-700 | CFM | CFM56-7B26/B1 |  |  | 2 | 72121 | 60781 | 4 | 94.3 | 84 | 95.8 | 737700 | -0.3 | -0.1 | 0.93 | 0.98
EASA TCDSN Jets | A1585 | B737 | The Boeing Company | 737-700 | CFM | CFM56-7B26/B1 |  |  | 2 | 72121 | 60781 | 3 | 94.6 | 85.2 | 96.1 | 737700 | 0.5 | 0.2 | 1.12 | 1.05
EASA TCDSN Jets | A13732 | B737 | The Boeing Company | 737-700 | CFM | CFM56-7B26/B1 |  |  | 2 | 73935 | 60781 | 4 | 94.2 | 85.6 | 96 | 737700 | 0.5 | 0.1 | 1.12 | 1.02
EASA TCDSN Jets | A13883 | B737 | The Boeing Company | 737-700 | CFM | CFM56-7B26/B1 |  |  | 2 | 73935 | 60781 | 4 | 94.2 | 84.6 | 95.8 | 737700 | 0 | -0.1 | 1 | 0.98
EASA TCDSN Jets | A1586 | B737 | The Boeing Company | 737-700 | CFM | CFM56-7B26/B1 |  |  | 2 | 73935 | 60781 | 3 | 94.5 | 85.9 | 96.1 | 737700 | 0.8 | 0.2 | 1.2 | 1.05
EASA TCDSN Jets | A13731 | B737 | The Boeing Company | 737-700 | CFM | CFM56-7B26/B1 |  |  | 2 | 77564 | 60781 | 4 | 94 | 86.8 | 96 | 737700 | 1 | 0.1 | 1.26 | 1.02
EASA TCDSN Jets | A13882 | B737 | The Boeing Company | 737-700 | CFM | CFM56-7B26/B1 |  |  | 2 | 77564 | 60781 | 4 | 94 | 85.8 | 95.8 | 737700 | 0.5 | -0.1 | 1.12 | 0.98
EASA TCDSN Jets | A1587 | B737 | The Boeing Company | 737-700 | CFM | CFM56-7B26/B1 |  |  | 2 | 77564 | 60781 | 3 | 94.3 | 87.1 | 96.1 | 737700 | 1.2 | 0.2 | 1.32 | 1.05
EASA TCDSN Jets | A10689 | B737 | The Boeing Company | 737-700 | CFM | CFM56-7B26/B2 |  |  | 2 | 56699 | 51709 | 4 | 95.7 | 79.3 | 95.2 | 737700 | -2 | -0.7 | 0.63 | 0.85
EASA TCDSN Jets | A10661 | B737 | The Boeing Company | 737-700 | CFM | CFM56-7B26/B2 |  |  | 2 | 56699 | 51709 | 4 | 95.7 | 78.4 | 95 | 737700 | -2.4 | -0.9 | 0.58 | 0.81
EASA TCDSN Jets | A10235 | B737 | The Boeing Company | 737-700 | CFM | CFM56-7B26/B2 |  |  | 2 | 56699 | 51709 | 3 | 96.1 | 78.9 | 95.1 | 737700 | -2 | -0.8 | 0.63 | 0.83
EASA TCDSN Jets | A10208 | B737 | The Boeing Company | 737-700 | CFM | CFM56-7B26/B2 |  |  | 2 | 56699 | 51709 | 3 | 96.1 | 79.9 | 95.2 | 737700 | -1.5 | -0.7 | 0.71 | 0.85
EASA TCDSN Jets | A10688 | B737 | The Boeing Company | 737-700 | CFM | CFM56-7B26/B2 |  |  | 2 | 58383 | 55338 | 4 | 95.6 | 80 | 95.5 | 737700 | -1.7 | -0.4 | 0.68 | 0.91
EASA TCDSN Jets | A10660 | B737 | The Boeing Company | 737-700 | CFM | CFM56-7B26/B2 |  |  | 2 | 58383 | 55338 | 4 | 95.6 | 79.1 | 95.4 | 737700 | -2.1 | -0.5 | 0.62 | 0.89
EASA TCDSN Jets | A10234 | B737 | The Boeing Company | 737-700 | CFM | CFM56-7B26/B2 |  |  | 2 | 58383 | 55338 | 3 | 96 | 79.6 | 95.4 | 737700 | -1.7 | -0.5 | 0.68 | 0.89
EASA TCDSN Jets | A10207 | B737 | The Boeing Company | 737-700 | CFM | CFM56-7B26/B2 |  |  | 2 | 58383 | 55338 | 3 | 96 | 80.5 | 95.6 | 737700 | -1.2 | -0.3 | 0.76 | 0.93
EASA TCDSN Jets | A10687 | B737 | The Boeing Company | 737-700 | CFM | CFM56-7B26/B2 |  |  | 2 | 60327 | 58059 | 4 | 95.5 | 80.7 | 95.8 | 737700 | -1.4 | -0.1 | 0.72 | 0.98
EASA TCDSN Jets | A10659 | B737 | The Boeing Company | 737-700 | CFM | CFM56-7B26/B2 |  |  | 2 | 60327 | 58059 | 4 | 95.5 | 79.8 | 95.6 | 737700 | -1.8 | -0.3 | 0.66 | 0.93
EASA TCDSN Jets | A10233 | B737 | The Boeing Company | 737-700 | CFM | CFM56-7B26/B2 |  |  | 2 | 60327 | 58059 | 3 | 95.9 | 80.3 | 95.7 | 737700 | -1.4 | -0.2 | 0.72 | 0.95
EASA TCDSN Jets | A10206 | B737 | The Boeing Company | 737-700 | CFM | CFM56-7B26/B2 |  |  | 2 | 60327 | 58059 | 3 | 95.9 | 81.2 | 95.8 | 737700 | -0.9 | -0.1 | 0.81 | 0.98
EASA TCDSN Jets | A10686 | B737 | The Boeing Company | 737-700 | CFM | CFM56-7B26/B2 |  |  | 2 | 62822 | 58059 | 4 | 95.4 | 81.6 | 95.8 | 737700 | -1 | -0.1 | 0.79 | 0.98
EASA TCDSN Jets | A10658 | B737 | The Boeing Company | 737-700 | CFM | CFM56-7B26/B2 |  |  | 2 | 62822 | 58059 | 4 | 95.4 | 80.7 | 95.6 | 737700 | -1.4 | -0.3 | 0.72 | 0.93
EASA TCDSN Jets | A10232 | B737 | The Boeing Company | 737-700 | CFM | CFM56-7B26/B2 |  |  | 2 | 62822 | 58059 | 3 | 95.7 | 81.2 | 95.7 | 737700 | -1 | -0.2 | 0.79 | 0.95
EASA TCDSN Jets | A10205 | B737 | The Boeing Company | 737-700 | CFM | CFM56-7B26/B2 |  |  | 2 | 62822 | 58059 | 3 | 95.7 | 82.2 | 95.8 | 737700 | -0.5 | -0.1 | 0.89 | 0.98
EASA TCDSN Jets | A10685 | B737 | The Boeing Company | 737-700 | CFM | CFM56-7B26/B2 |  |  | 2 | 67131 | 58604 | 4 | 95.1 | 83.1 | 95.8 | 737700 | -0.4 | -0.1 | 0.91 | 0.98
EASA TCDSN Jets | A10657 | B737 | The Boeing Company | 737-700 | CFM | CFM56-7B26/B2 |  |  | 2 | 67131 | 58604 | 4 | 95.1 | 82.2 | 95.7 | 737700 | -0.8 | -0.2 | 0.83 | 0.95
EASA TCDSN Jets | A10231 | B737 | The Boeing Company | 737-700 | CFM | CFM56-7B26/B2 |  |  | 2 | 67131 | 58604 | 3 | 95.4 | 82.6 | 95.7 | 737700 | -0.5 | -0.2 | 0.89 | 0.95
EASA TCDSN Jets | A10204 | B737 | The Boeing Company | 737-700 | CFM | CFM56-7B26/B2 |  |  | 2 | 67131 | 58604 | 3 | 95.4 | 83.6 | 95.9 | 737700 | 0 | 0 | 1 | 1
EASA TCDSN Jets | A10684 | B737 | The Boeing Company | 737-700 | CFM | CFM56-7B26/B2 |  |  | 2 | 70080 | 58604 | 4 | 94.9 | 84.1 | 95.8 | 737700 | 0 | -0.1 | 1 | 0.98
EASA TCDSN Jets | A10656 | B737 | The Boeing Company | 737-700 | CFM | CFM56-7B26/B2 |  |  | 2 | 70080 | 58604 | 4 | 94.9 | 83.2 | 95.7 | 737700 | -0.4 | -0.2 | 0.91 | 0.95
EASA TCDSN Jets | A10230 | B737 | The Boeing Company | 737-700 | CFM | CFM56-7B26/B2 |  |  | 2 | 70080 | 58604 | 3 | 95.2 | 83.5 | 95.7 | 737700 | -0.1 | -0.2 | 0.98 | 0.95
EASA TCDSN Jets | A10203 | B737 | The Boeing Company | 737-700 | CFM | CFM56-7B26/B2 |  |  | 2 | 70080 | 58604 | 3 | 95.2 | 84.5 | 95.9 | 737700 | 0.4 | 0 | 1.1 | 1
EASA TCDSN Jets | A10683 | B737 | The Boeing Company | 737-700 | CFM | CFM56-7B26/B2 |  |  | 2 | 72121 | 60781 | 4 | 94.8 | 84.8 | 96 | 737700 | 0.3 | 0.1 | 1.07 | 1.02
EASA TCDSN Jets | A10655 | B737 | The Boeing Company | 737-700 | CFM | CFM56-7B26/B2 |  |  | 2 | 72121 | 60781 | 4 | 94.8 | 83.9 | 95.8 | 737700 | -0.1 | -0.1 | 0.98 | 0.98
EASA TCDSN Jets | A10229 | B737 | The Boeing Company | 737-700 | CFM | CFM56-7B26/B2 |  |  | 2 | 72121 | 60781 | 3 | 95.1 | 84.2 | 95.9 | 737700 | 0.2 | 0 | 1.05 | 1
EASA TCDSN Jets | A10202 | B737 | The Boeing Company | 737-700 | CFM | CFM56-7B26/B2 |  |  | 2 | 72121 | 60781 | 3 | 95.1 | 85.2 | 96.1 | 737700 | 0.7 | 0.2 | 1.17 | 1.05
EASA TCDSN Jets | A10682 | B737 | The Boeing Company | 737-700 | CFM | CFM56-7B26/B2 |  |  | 2 | 73935 | 60781 | 4 | 94.7 | 85.4 | 96 | 737700 | 0.6 | 0.1 | 1.15 | 1.02
EASA TCDSN Jets | A10654 | B737 | The Boeing Company | 737-700 | CFM | CFM56-7B26/B2 |  |  | 2 | 73935 | 60781 | 4 | 94.7 | 84.5 | 95.8 | 737700 | 0.1 | -0.1 | 1.02 | 0.98
EASA TCDSN Jets | A10228 | B737 | The Boeing Company | 737-700 | CFM | CFM56-7B26/B2 |  |  | 2 | 73935 | 60781 | 3 | 95 | 84.8 | 95.9 | 737700 | 0.5 | 0 | 1.12 | 1
EASA TCDSN Jets | A10201 | B737 | The Boeing Company | 737-700 | CFM | CFM56-7B26/B2 |  |  | 2 | 73935 | 60781 | 3 | 95 | 85.8 | 96.1 | 737700 | 1 | 0.2 | 1.26 | 1.05
EASA TCDSN Jets | A10681 | B737 | The Boeing Company | 737-700 | CFM | CFM56-7B26/B2 |  |  | 2 | 77564 | 60781 | 4 | 94.5 | 86.7 | 96 | 737700 | 1.1 | 0.1 | 1.29 | 1.02
EASA TCDSN Jets | A10653 | B737 | The Boeing Company | 737-700 | CFM | CFM56-7B26/B2 |  |  | 2 | 77564 | 60781 | 4 | 94.5 | 85.7 | 95.8 | 737700 | 0.6 | -0.1 | 1.15 | 0.98
EASA TCDSN Jets | A10227 | B737 | The Boeing Company | 737-700 | CFM | CFM56-7B26/B2 |  |  | 2 | 77564 | 60781 | 3 | 94.7 | 85.9 | 95.9 | 737700 | 0.9 | 0 | 1.23 | 1
EASA TCDSN Jets | A10200 | B737 | The Boeing Company | 737-700 | CFM | CFM56-7B26/B2 |  |  | 2 | 77564 | 60781 | 3 | 94.7 | 87 | 96.1 | 737700 | 1.4 | 0.2 | 1.38 | 1.05
EASA TCDSN Jets | A16357 | B737 | The Boeing Company | 737-700 | CFM | CFM56-7B26E |  |  | 2 | 70080 | 58604 | 4 | 92.7 | 85.2 | 95.8 | 737700 | -0.5 | -0.1 | 0.89 | 0.98
EASA TCDSN Jets | A16359 | B737 | The Boeing Company | 737-700 | CFM | CFM56-7B26E |  |  | 2 | 70080 | 58604 | 4 | 94.4 | 82.3 | 95.7 | 737700 | -1.1 | -0.2 | 0.78 | 0.95
EASA TCDSN Jets | A16361 | B737 | The Boeing Company | 737-700 | CFM | CFM56-7B26E |  |  | 2 | 70080 | 58604 | 3 | 94.7 | 84.6 | 95.9 | 737700 | 0.2 | 0 | 1.05 | 1
EASA TCDSN Jets | A16356 | B737 | The Boeing Company | 737-700 | CFM | CFM56-7B26E |  |  | 2 | 77564 | 60781 | 4 | 94 | 86.8 | 96 | 737700 | 1 | 0.1 | 1.26 | 1.02
EASA TCDSN Jets | A16358 | B737 | The Boeing Company | 737-700 | CFM | CFM56-7B26E |  |  | 2 | 77564 | 60781 | 4 | 94 | 85.8 | 95.8 | 737700 | 0.5 | -0.1 | 1.12 | 0.98
EASA TCDSN Jets | A16360 | B737 | The Boeing Company | 737-700 | CFM | CFM56-7B26E |  |  | 2 | 77564 | 60781 | 3 | 94.3 | 87.1 | 96.1 | 737700 | 1.2 | 0.2 | 1.32 | 1.05
EASA TCDSN Jets | A16388 | B737 | The Boeing Company | 737-700 | CFM | CFM56-7B26E/B2 |  |  | 2 | 70080 | 58604 | 4 | 94.9 | 84.1 | 95.8 | 737700 | 0 | -0.1 | 1 | 0.98
EASA TCDSN Jets | A16390 | B737 | The Boeing Company | 737-700 | CFM | CFM56-7B26E/B2 |  |  | 2 | 70080 | 58604 | 4 | 94.9 | 83.2 | 95.7 | 737700 | -0.4 | -0.2 | 0.91 | 0.95
EASA TCDSN Jets | A16392 | B737 | The Boeing Company | 737-700 | CFM | CFM56-7B26E/B2 |  |  | 2 | 70080 | 58604 | 3 | 95.2 | 83.5 | 95.7 | 737700 | -0.1 | -0.2 | 0.98 | 0.95
EASA TCDSN Jets | A16394 | B737 | The Boeing Company | 737-700 | CFM | CFM56-7B26E/B2 |  |  | 2 | 70080 | 58604 | 3 | 95.2 | 84.5 | 95.9 | 737700 | 0.4 | 0 | 1.1 | 1
EASA TCDSN Jets | A16387 | B737 | The Boeing Company | 737-700 | CFM | CFM56-7B26E/B2 |  |  | 2 | 77564 | 60781 | 4 | 94.5 | 86.7 | 96 | 737700 | 1.1 | 0.1 | 1.29 | 1.02
EASA TCDSN Jets | A16389 | B737 | The Boeing Company | 737-700 | CFM | CFM56-7B26E/B2 |  |  | 2 | 77564 | 60781 | 4 | 94.5 | 85.7 | 95.8 | 737700 | 0.6 | -0.1 | 1.15 | 0.98
EASA TCDSN Jets | A16391 | B737 | The Boeing Company | 737-700 | CFM | CFM56-7B26E/B2 |  |  | 2 | 77564 | 60781 | 3 | 94.7 | 85.9 | 95.9 | 737700 | 0.9 | 0 | 1.23 | 1
EASA TCDSN Jets | A16393 | B737 | The Boeing Company | 737-700 | CFM | CFM56-7B26E/B2 |  |  | 2 | 77564 | 60781 | 3 | 94.7 | 87 | 96.1 | 737700 | 1.4 | 0.2 | 1.38 | 1.05
EASA TCDSN Jets | A16413 | B737 | The Boeing Company | 737-700 | CFM | CFM56-7B26E/B2F |  |  | 2 | 70080 | 58604 | 4 | 94.9 | 84.1 | 95.8 | 737700 | 0 | -0.1 | 1 | 0.98
EASA TCDSN Jets | A16415 | B737 | The Boeing Company | 737-700 | CFM | CFM56-7B26E/B2F |  |  | 2 | 70080 | 58604 | 4 | 94.9 | 83.2 | 95.7 | 737700 | -0.4 | -0.2 | 0.91 | 0.95
EASA TCDSN Jets | A16417 | B737 | The Boeing Company | 737-700 | CFM | CFM56-7B26E/B2F |  |  | 2 | 70080 | 58604 | 3 | 95.2 | 83.5 | 95.7 | 737700 | -0.1 | -0.2 | 0.98 | 0.95
EASA TCDSN Jets | A16419 | B737 | The Boeing Company | 737-700 | CFM | CFM56-7B26E/B2F |  |  | 2 | 70080 | 58604 | 3 | 95.2 | 84.5 | 95.9 | 737700 | 0.4 | 0 | 1.1 | 1
EASA TCDSN Jets | A16412 | B737 | The Boeing Company | 737-700 | CFM | CFM56-7B26E/B2F |  |  | 2 | 77564 | 60781 | 4 | 94.5 | 86.7 | 96 | 737700 | 1.1 | 0.1 | 1.29 | 1.02
EASA TCDSN Jets | A16414 | B737 | The Boeing Company | 737-700 | CFM | CFM56-7B26E/B2F |  |  | 2 | 77564 | 60781 | 4 | 94.5 | 85.7 | 95.8 | 737700 | 0.6 | -0.1 | 1.15 | 0.98
EASA TCDSN Jets | A16416 | B737 | The Boeing Company | 737-700 | CFM | CFM56-7B26E/B2F |  |  | 2 | 77564 | 60781 | 3 | 94.7 | 85.9 | 95.9 | 737700 | 0.9 | 0 | 1.23 | 1
EASA TCDSN Jets | A16418 | B737 | The Boeing Company | 737-700 | CFM | CFM56-7B26E/B2F |  |  | 2 | 77564 | 60781 | 3 | 94.7 | 87 | 96.1 | 737700 | 1.4 | 0.2 | 1.38 | 1.05
EASA TCDSN Jets | A16374 | B737 | The Boeing Company | 737-700 | CFM | CFM56-7B26E/F |  |  | 2 | 70080 | 58604 | 4 | 94.4 | 84.3 | 95.8 | 737700 | -0.1 | -0.1 | 0.98 | 0.98
EASA TCDSN Jets | A16376 | B737 | The Boeing Company | 737-700 | CFM | CFM56-7B26E/F |  |  | 2 | 70080 | 58604 | 4 | 94.4 | 82.3 | 95.7 | 737700 | -1.1 | -0.2 | 0.78 | 0.95
EASA TCDSN Jets | A16373 | B737 | The Boeing Company | 737-700 | CFM | CFM56-7B26E/F |  |  | 2 | 77564 | 60781 | 4 | 94 | 86.8 | 96 | 737700 | 1 | 0.1 | 1.26 | 1.02
EASA TCDSN Jets | A16375 | B737 | The Boeing Company | 737-700 | CFM | CFM56-7B26E/F |  |  | 2 | 77564 | 60781 | 4 | 94 | 85.8 | 95.8 | 737700 | 0.5 | -0.1 | 1.12 | 0.98
EASA TCDSN Jets | A5052 | B737 | The Boeing Company | 737-700 | CFM | CFM56-7B27 |  |  | 2 | 58967 | 55338 | 3 | 96.4 | 79.5 | 95.4 | 737700 | -1.5 | -0.5 | 0.71 | 0.89
EASA TCDSN Jets | A5051 | B737 | The Boeing Company | 737-700 | CFM | CFM56-7B27 |  |  | 2 | 58967 | 51709 | 3 | 96.4 | 79.5 | 95.1 | 737700 | -1.5 | -0.8 | 0.71 | 0.83
EASA TCDSN Jets | A1562 | B737 | The Boeing Company | 737-700 | CFM | CFM56-7B27 |  |  | 2 | 58967 | 55338 | 3 | 96.4 | 80.6 | 95.6 | 737700 | -1 | -0.3 | 0.79 | 0.93
EASA TCDSN Jets | A1561 | B737 | The Boeing Company | 737-700 | CFM | CFM56-7B27 |  |  | 2 | 58967 | 51709 | 3 | 96.4 | 80.6 | 95.2 | 737700 | -1 | -0.7 | 0.79 | 0.85
EASA TCDSN Jets | A13747 | B737 | The Boeing Company | 737-700 | CFM | CFM56-7B27 |  |  | 2 | 60690 | 58059 | 4 | 96 | 80.7 | 95.8 | 737700 | -1.1 | -0.1 | 0.78 | 0.98
EASA TCDSN Jets | A13748 | B737 | The Boeing Company | 737-700 | CFM | CFM56-7B27 |  |  | 2 | 60690 | 55338 | 4 | 96 | 80.7 | 95.5 | 737700 | -1.1 | -0.4 | 0.78 | 0.91
EASA TCDSN Jets | A13749 | B737 | The Boeing Company | 737-700 | CFM | CFM56-7B27 |  |  | 2 | 60690 | 51709 | 4 | 96 | 80.7 | 95.2 | 737700 | -1.1 | -0.7 | 0.78 | 0.85
EASA TCDSN Jets | A13898 | B737 | The Boeing Company | 737-700 | CFM | CFM56-7B27 |  |  | 2 | 60690 | 58059 | 4 | 96 | 79.7 | 95.6 | 737700 | -1.6 | -0.3 | 0.69 | 0.93
EASA TCDSN Jets | A13899 | B737 | The Boeing Company | 737-700 | CFM | CFM56-7B27 |  |  | 2 | 60690 | 55338 | 4 | 96 | 79.7 | 95.4 | 737700 | -1.6 | -0.5 | 0.69 | 0.89
EASA TCDSN Jets | A13900 | B737 | The Boeing Company | 737-700 | CFM | CFM56-7B27 |  |  | 2 | 60690 | 51709 | 4 | 96 | 79.7 | 95 | 737700 | -1.6 | -0.9 | 0.69 | 0.81
EASA TCDSN Jets | A5053 | B737 | The Boeing Company | 737-700 | CFM | CFM56-7B27 |  |  | 2 | 60690 | 58059 | 3 | 96.3 | 80.1 | 95.7 | 737700 | -1.3 | -0.2 | 0.74 | 0.95
EASA TCDSN Jets | A1563 | B737 | The Boeing Company | 737-700 | CFM | CFM56-7B27 |  |  | 2 | 60690 | 58059 | 3 | 96.3 | 81.2 | 95.8 | 737700 | -0.7 | -0.1 | 0.85 | 0.98
EASA TCDSN Jets | A13746 | B737 | The Boeing Company | 737-700 | CFM | CFM56-7B27 |  |  | 2 | 62822 | 58604 | 4 | 95.8 | 81.4 | 95.8 | 737700 | -0.9 | -0.1 | 0.81 | 0.98
EASA TCDSN Jets | A13897 | B737 | The Boeing Company | 737-700 | CFM | CFM56-7B27 |  |  | 2 | 62822 | 58604 | 4 | 95.8 | 80.5 | 95.7 | 737700 | -1.3 | -0.2 | 0.74 | 0.95
EASA TCDSN Jets | A5054 | B737 | The Boeing Company | 737-700 | CFM | CFM56-7B27 |  |  | 2 | 62822 | 58604 | 3 | 96.2 | 80.9 | 95.7 | 737700 | -0.9 | -0.2 | 0.81 | 0.95
EASA TCDSN Jets | A1564 | B737 | The Boeing Company | 737-700 | CFM | CFM56-7B27 |  |  | 2 | 62822 | 58604 | 3 | 96.2 | 81.9 | 95.9 | 737700 | -0.4 | 0 | 0.91 | 1
EASA TCDSN Jets | A13745 | B737 | The Boeing Company | 737-700 | CFM | CFM56-7B27 |  |  | 2 | 67131 | 58604 | 4 | 95.5 | 82.9 | 95.8 | 737700 | -0.3 | -0.1 | 0.93 | 0.98
EASA TCDSN Jets | A13896 | B737 | The Boeing Company | 737-700 | CFM | CFM56-7B27 |  |  | 2 | 67131 | 58604 | 4 | 95.5 | 82 | 95.7 | 737700 | -0.7 | -0.2 | 0.85 | 0.95
EASA TCDSN Jets | A5055 | B737 | The Boeing Company | 737-700 | CFM | CFM56-7B27 |  |  | 2 | 67131 | 58604 | 3 | 95.8 | 82.3 | 95.7 | 737700 | -0.4 | -0.2 | 0.91 | 0.95
EASA TCDSN Jets | A1565 | B737 | The Boeing Company | 737-700 | CFM | CFM56-7B27 |  |  | 2 | 67131 | 58604 | 3 | 95.9 | 83.3 | 95.9 | 737700 | 0.1 | 0 | 1.02 | 1
EASA TCDSN Jets | A13744 | B737 | The Boeing Company | 737-700 | CFM | CFM56-7B27 |  |  | 2 | 70080 | 60781 | 4 | 95.4 | 83.9 | 96 | 737700 | 0.2 | 0.1 | 1.05 | 1.02
EASA TCDSN Jets | A13895 | B737 | The Boeing Company | 737-700 | CFM | CFM56-7B27 |  |  | 2 | 70080 | 60781 | 4 | 95.4 | 82.9 | 95.8 | 737700 | -0.3 | -0.1 | 0.93 | 0.98
EASA TCDSN Jets | A5056 | B737 | The Boeing Company | 737-700 | CFM | CFM56-7B27 |  |  | 2 | 70080 | 60781 | 3 | 95.6 | 83.3 | 95.9 | 737700 | 0 | 0 | 1 | 1
EASA TCDSN Jets | A1566 | B737 | The Boeing Company | 737-700 | CFM | CFM56-7B27 |  |  | 2 | 70080 | 60781 | 3 | 95.6 | 84.2 | 96.1 | 737700 | 0.5 | 0.2 | 1.12 | 1.05
EASA TCDSN Jets | A13743 | B737 | The Boeing Company | 737-700 | CFM | CFM56-7B27 |  |  | 2 | 72121 | 60781 | 4 | 95.2 | 84.6 | 96 | 737700 | 0.5 | 0.1 | 1.12 | 1.02
EASA TCDSN Jets | A13894 | B737 | The Boeing Company | 737-700 | CFM | CFM56-7B27 |  |  | 2 | 72121 | 60781 | 4 | 95.2 | 83.6 | 95.8 | 737700 | 0 | -0.1 | 1 | 0.98
EASA TCDSN Jets | A5057 | B737 | The Boeing Company | 737-700 | CFM | CFM56-7B27 |  |  | 2 | 72121 | 60781 | 3 | 95.5 | 83.9 | 95.9 | 737700 | 0.3 | 0 | 1.07 | 1
EASA TCDSN Jets | A1567 | B737 | The Boeing Company | 737-700 | CFM | CFM56-7B27 |  |  | 2 | 72121 | 60781 | 3 | 95.5 | 84.8 | 96.1 | 737700 | 0.7 | 0.2 | 1.17 | 1.05
EASA TCDSN Jets | A13742 | B737 | The Boeing Company | 737-700 | CFM | CFM56-7B27 |  |  | 2 | 73935 | 60781 | 4 | 95.1 | 85.2 | 96 | 737700 | 0.7 | 0.1 | 1.17 | 1.02
EASA TCDSN Jets | A13893 | B737 | The Boeing Company | 737-700 | CFM | CFM56-7B27 |  |  | 2 | 73935 | 60781 | 4 | 95.1 | 84.2 | 95.8 | 737700 | 0.2 | -0.1 | 1.05 | 0.98
EASA TCDSN Jets | A5058 | B737 | The Boeing Company | 737-700 | CFM | CFM56-7B27 |  |  | 2 | 73935 | 60781 | 3 | 95.4 | 84.5 | 95.9 | 737700 | 0.5 | 0 | 1.12 | 1
EASA TCDSN Jets | A1568 | B737 | The Boeing Company | 737-700 | CFM | CFM56-7B27 |  |  | 2 | 73935 | 60781 | 3 | 95.4 | 85.4 | 96.1 | 737700 | 1 | 0.2 | 1.26 | 1.05
EASA TCDSN Jets | A13741 | B737 | The Boeing Company | 737-700 | CFM | CFM56-7B27 |  |  | 2 | 77564 | 60781 | 4 | 94.9 | 86.4 | 96 | 737700 | 1.2 | 0.1 | 1.32 | 1.02
EASA TCDSN Jets | A13892 | B737 | The Boeing Company | 737-700 | CFM | CFM56-7B27 |  |  | 2 | 77564 | 60781 | 4 | 94.9 | 85.4 | 95.8 | 737700 | 0.7 | -0.1 | 1.17 | 0.98
EASA TCDSN Jets | A5059 | B737 | The Boeing Company | 737-700 | CFM | CFM56-7B27 |  |  | 2 | 77564 | 60781 | 3 | 95.1 | 85.6 | 95.9 | 737700 | 0.9 | 0 | 1.23 | 1
EASA TCDSN Jets | A1569 | B737 | The Boeing Company | 737-700 | CFM | CFM56-7B27 |  |  | 2 | 77564 | 60781 | 3 | 95.2 | 86.6 | 96.1 | 737700 | 1.5 | 0.2 | 1.41 | 1.05
EASA TCDSN Jets | A3071 | B737 | The Boeing Company | 737-700 | CFM | CFM56-7B27, CFM56-7B27/2 |  |  | 2 | 58967 | 55338 | 3 | 96.1 | 79.1 | 95.6 | 737700 | -1.9 | -0.3 | 0.65 | 0.93
EASA TCDSN Jets | A3793 | B737 | The Boeing Company | 737-700 | CFM | CFM56-7B27, CFM56-7B27/2 |  |  | 2 | 58967 | 51709 | 3 | 96.1 | 79.1 | 95.2 | 737700 | -1.9 | -0.7 | 0.65 | 0.85
EASA TCDSN Jets | A1673 | B737 | The Boeing Company | 737-700 | CFM | CFM56-7B27, CFM56-7B27/2 |  |  | 2 | 58967 | 55338 | 3 | 96 | 80.1 | 95.7 | 737700 | -1.4 | -0.2 | 0.72 | 0.95
EASA TCDSN Jets | A1672 | B737 | The Boeing Company | 737-700 | CFM | CFM56-7B27, CFM56-7B27/2 |  |  | 2 | 58967 | 51709 | 3 | 96 | 80.1 | 95.4 | 737700 | -1.4 | -0.5 | 0.72 | 0.89
EASA TCDSN Jets | A17550 | B737 | The Boeing Company | 737-700 | CFM | CFM56-7B27, CFM56-7B27/2 |  |  | 2 | 60690 | 58059 | 4 | 95.6 | 80.3 | 95.9 | 737700 | -1.5 | 0 | 0.71 | 1
EASA TCDSN Jets | A17551 | B737 | The Boeing Company | 737-700 | CFM | CFM56-7B27, CFM56-7B27/2 |  |  | 2 | 60690 | 55338 | 4 | 95.6 | 80.3 | 95.7 | 737700 | -1.5 | -0.2 | 0.71 | 0.95
EASA TCDSN Jets | A17552 | B737 | The Boeing Company | 737-700 | CFM | CFM56-7B27, CFM56-7B27/2 |  |  | 2 | 60690 | 51709 | 4 | 95.6 | 80.3 | 95.4 | 737700 | -1.5 | -0.5 | 0.71 | 0.89
EASA TCDSN Jets | A17644 | B737 | The Boeing Company | 737-700 | CFM | CFM56-7B27, CFM56-7B27/2 |  |  | 2 | 60690 | 58059 | 4 | 95.6 | 79.4 | 95.8 | 737700 | -2 | -0.1 | 0.63 | 0.98
EASA TCDSN Jets | A17645 | B737 | The Boeing Company | 737-700 | CFM | CFM56-7B27, CFM56-7B27/2 |  |  | 2 | 60690 | 55338 | 4 | 95.6 | 79.4 | 95.5 | 737700 | -2 | -0.4 | 0.63 | 0.91
EASA TCDSN Jets | A17646 | B737 | The Boeing Company | 737-700 | CFM | CFM56-7B27, CFM56-7B27/2 |  |  | 2 | 60690 | 51709 | 4 | 95.6 | 79.4 | 95.2 | 737700 | -2 | -0.7 | 0.63 | 0.85
EASA TCDSN Jets | A3070 | B737 | The Boeing Company | 737-700 | CFM | CFM56-7B27, CFM56-7B27/2 |  |  | 2 | 60690 | 58059 | 3 | 95.9 | 79.7 | 95.8 | 737700 | -1.6 | -0.1 | 0.69 | 0.98
EASA TCDSN Jets | A1674 | B737 | The Boeing Company | 737-700 | CFM | CFM56-7B27, CFM56-7B27/2 |  |  | 2 | 60690 | 58059 | 3 | 95.9 | 80.7 | 96 | 737700 | -1.1 | 0.1 | 0.78 | 1.02
EASA TCDSN Jets | A17549 | B737 | The Boeing Company | 737-700 | CFM | CFM56-7B27, CFM56-7B27/2 |  |  | 2 | 62822 | 58604 | 4 | 95.5 | 81 | 96 | 737700 | -1.2 | 0.1 | 0.76 | 1.02
EASA TCDSN Jets | A17643 | B737 | The Boeing Company | 737-700 | CFM | CFM56-7B27, CFM56-7B27/2 |  |  | 2 | 62822 | 58604 | 4 | 95.5 | 80.1 | 95.8 | 737700 | -1.7 | -0.1 | 0.68 | 0.98
EASA TCDSN Jets | A3069 | B737 | The Boeing Company | 737-700 | CFM | CFM56-7B27, CFM56-7B27/2 |  |  | 2 | 62822 | 58604 | 3 | 95.8 | 80.5 | 95.9 | 737700 | -1.3 | 0 | 0.74 | 1
EASA TCDSN Jets | A1675 | B737 | The Boeing Company | 737-700 | CFM | CFM56-7B27, CFM56-7B27/2 |  |  | 2 | 62822 | 58604 | 3 | 95.8 | 81.5 | 96 | 737700 | -0.8 | 0.1 | 0.83 | 1.02
EASA TCDSN Jets | A17548 | B737 | The Boeing Company | 737-700 | CFM | CFM56-7B27, CFM56-7B27/2 |  |  | 2 | 67131 | 58604 | 4 | 95.2 | 82.5 | 96 | 737700 | -0.6 | 0.1 | 0.87 | 1.02
EASA TCDSN Jets | A17642 | B737 | The Boeing Company | 737-700 | CFM | CFM56-7B27, CFM56-7B27/2 |  |  | 2 | 67131 | 58604 | 4 | 95.2 | 81.6 | 95.8 | 737700 | -1.1 | -0.1 | 0.78 | 0.98
EASA TCDSN Jets | A3068 | B737 | The Boeing Company | 737-700 | CFM | CFM56-7B27, CFM56-7B27/2 |  |  | 2 | 67131 | 58604 | 3 | 95.5 | 81.9 | 95.9 | 737700 | -0.8 | 0 | 0.83 | 1
EASA TCDSN Jets | A1676 | B737 | The Boeing Company | 737-700 | CFM | CFM56-7B27, CFM56-7B27/2 |  |  | 2 | 67131 | 58604 | 3 | 95.5 | 82.9 | 96 | 737700 | -0.3 | 0.1 | 0.93 | 1.02
EASA TCDSN Jets | A17547 | B737 | The Boeing Company | 737-700 | CFM | CFM56-7B27, CFM56-7B27/2 |  |  | 2 | 70080 | 60781 | 4 | 95 | 83.6 | 96.2 | 737700 | -0.2 | 0.3 | 0.95 | 1.07
EASA TCDSN Jets | A17641 | B737 | The Boeing Company | 737-700 | CFM | CFM56-7B27, CFM56-7B27/2 |  |  | 2 | 70080 | 60781 | 4 | 95 | 82.6 | 96 | 737700 | -0.7 | 0.1 | 0.85 | 1.02
EASA TCDSN Jets | A3067 | B737 | The Boeing Company | 737-700 | CFM | CFM56-7B27, CFM56-7B27/2 |  |  | 2 | 70080 | 60781 | 3 | 95.3 | 82.9 | 96.1 | 737700 | -0.4 | 0.2 | 0.91 | 1.05
EASA TCDSN Jets | A1677 | B737 | The Boeing Company | 737-700 | CFM | CFM56-7B27, CFM56-7B27/2 |  |  | 2 | 70080 | 60781 | 3 | 95.3 | 83.8 | 96.2 | 737700 | 0.1 | 0.3 | 1.02 | 1.07
EASA TCDSN Jets | A17546 | B737 | The Boeing Company | 737-700 | CFM | CFM56-7B27, CFM56-7B27/2 |  |  | 2 | 72121 | 60781 | 4 | 94.9 | 84.2 | 96.2 | 737700 | 0.1 | 0.3 | 1.02 | 1.07
EASA TCDSN Jets | A17640 | B737 | The Boeing Company | 737-700 | CFM | CFM56-7B27, CFM56-7B27/2 |  |  | 2 | 72121 | 60781 | 4 | 94.9 | 83.3 | 96 | 737700 | -0.4 | 0.1 | 0.91 | 1.02
EASA TCDSN Jets | A3049 | B737 | The Boeing Company | 737-700 | CFM | CFM56-7B27, CFM56-7B27/2 |  |  | 2 | 72121 | 60781 | 3 | 95.1 | 83.5 | 96.1 | 737700 | -0.2 | 0.2 | 0.95 | 1.05
EASA TCDSN Jets | A1678 | B737 | The Boeing Company | 737-700 | CFM | CFM56-7B27, CFM56-7B27/2 |  |  | 2 | 72121 | 60781 | 3 | 95.1 | 84.5 | 96.2 | 737700 | 0.3 | 0.3 | 1.07 | 1.07
EASA TCDSN Jets | A17545 | B737 | The Boeing Company | 737-700 | CFM | CFM56-7B27, CFM56-7B27/2 |  |  | 2 | 73935 | 60781 | 4 | 94.8 | 84.8 | 96.2 | 737700 | 0.3 | 0.3 | 1.07 | 1.07
EASA TCDSN Jets | A17639 | B737 | The Boeing Company | 737-700 | CFM | CFM56-7B27, CFM56-7B27/2 |  |  | 2 | 73935 | 60781 | 4 | 94.8 | 83.8 | 96 | 737700 | -0.2 | 0.1 | 0.95 | 1.02
EASA TCDSN Jets | A3048 | B737 | The Boeing Company | 737-700 | CFM | CFM56-7B27, CFM56-7B27/2 |  |  | 2 | 73935 | 60781 | 3 | 95 | 84.1 | 96.1 | 737700 | 0.1 | 0.2 | 1.02 | 1.05
EASA TCDSN Jets | A1679 | B737 | The Boeing Company | 737-700 | CFM | CFM56-7B27, CFM56-7B27/2 |  |  | 2 | 73935 | 60781 | 3 | 95 | 85.1 | 96.2 | 737700 | 0.6 | 0.3 | 1.15 | 1.07
EASA TCDSN Jets | A17544 | B737 | The Boeing Company | 737-700 | CFM | CFM56-7B27, CFM56-7B27/2 |  |  | 2 | 77564 | 60781 | 4 | 94.5 | 86 | 96.2 | 737700 | 0.8 | 0.3 | 1.2 | 1.07
EASA TCDSN Jets | A17638 | B737 | The Boeing Company | 737-700 | CFM | CFM56-7B27, CFM56-7B27/2 |  |  | 2 | 77564 | 60781 | 4 | 94.5 | 85 | 96 | 737700 | 0.3 | 0.1 | 1.07 | 1.02
EASA TCDSN Jets | A3047 | B737 | The Boeing Company | 737-700 | CFM | CFM56-7B27, CFM56-7B27/2 |  |  | 2 | 77564 | 60781 | 3 | 94.8 | 85.2 | 96.1 | 737700 | 0.5 | 0.2 | 1.12 | 1.05
EASA TCDSN Jets | A1680 | B737 | The Boeing Company | 737-700 | CFM | CFM56-7B27, CFM56-7B27/2 |  |  | 2 | 77564 | 60781 | 3 | 94.8 | 86.3 | 96.2 | 737700 | 1.1 | 0.3 | 1.29 | 1.07
EASA TCDSN Jets | A5094 | B737 | The Boeing Company | 737-700 | CFM | CFM56-7B27/2 |  |  | 2 | 58967 | 55338 | 3 | 95.7 | 78.6 | 95.7 | 737700 | -2.3 | -0.2 | 0.59 | 0.95
EASA TCDSN Jets | A5093 | B737 | The Boeing Company | 737-700 | CFM | CFM56-7B27/2 |  |  | 2 | 58967 | 51709 | 3 | 95.7 | 78.6 | 95.4 | 737700 | -2.3 | -0.5 | 0.59 | 0.89
EASA TCDSN Jets | A1631 | B737 | The Boeing Company | 737-700 | CFM | CFM56-7B27/2 |  |  | 2 | 58967 | 55338 | 3 | 95.7 | 79.5 | 95.9 | 737700 | -1.9 | 0 | 0.65 | 1
EASA TCDSN Jets | A1630 | B737 | The Boeing Company | 737-700 | CFM | CFM56-7B27/2 |  |  | 2 | 58967 | 51709 | 3 | 95.7 | 79.5 | 95.5 | 737700 | -1.9 | -0.4 | 0.65 | 0.91
EASA TCDSN Jets | A17541 | B737 | The Boeing Company | 737-700 | CFM | CFM56-7B27/2 |  |  | 2 | 60690 | 58059 | 4 | 95.2 | 79.8 | 96.1 | 737700 | -2 | 0.2 | 0.63 | 1.05
EASA TCDSN Jets | A17542 | B737 | The Boeing Company | 737-700 | CFM | CFM56-7B27/2 |  |  | 2 | 60690 | 55338 | 4 | 95.2 | 79.8 | 95.8 | 737700 | -2 | -0.1 | 0.63 | 0.98
EASA TCDSN Jets | A17543 | B737 | The Boeing Company | 737-700 | CFM | CFM56-7B27/2 |  |  | 2 | 60690 | 51709 | 4 | 95.2 | 79.8 | 95.5 | 737700 | -2 | -0.4 | 0.63 | 0.91
EASA TCDSN Jets | A17635 | B737 | The Boeing Company | 737-700 | CFM | CFM56-7B27/2 |  |  | 2 | 60690 | 58059 | 4 | 95.2 | 79 | 95.9 | 737700 | -2.4 | 0 | 0.58 | 1
EASA TCDSN Jets | A17636 | B737 | The Boeing Company | 737-700 | CFM | CFM56-7B27/2 |  |  | 2 | 60690 | 55338 | 4 | 95.2 | 79 | 95.7 | 737700 | -2.4 | -0.2 | 0.58 | 0.95
EASA TCDSN Jets | A17637 | B737 | The Boeing Company | 737-700 | CFM | CFM56-7B27/2 |  |  | 2 | 60690 | 51709 | 4 | 95.2 | 79 | 95.4 | 737700 | -2.4 | -0.5 | 0.58 | 0.89
EASA TCDSN Jets | A5095 | B737 | The Boeing Company | 737-700 | CFM | CFM56-7B27/2 |  |  | 2 | 60690 | 58059 | 3 | 95.6 | 79.2 | 96 | 737700 | -2.1 | 0.1 | 0.62 | 1.02
EASA TCDSN Jets | A1632 | B737 | The Boeing Company | 737-700 | CFM | CFM56-7B27/2 |  |  | 2 | 60690 | 58059 | 3 | 95.6 | 80.2 | 96.1 | 737700 | -1.6 | 0.2 | 0.69 | 1.05
EASA TCDSN Jets | A17540 | B737 | The Boeing Company | 737-700 | CFM | CFM56-7B27/2 |  |  | 2 | 62822 | 58604 | 4 | 95.1 | 80.6 | 96.1 | 737700 | -1.6 | 0.2 | 0.69 | 1.05
EASA TCDSN Jets | A17634 | B737 | The Boeing Company | 737-700 | CFM | CFM56-7B27/2 |  |  | 2 | 62822 | 58604 | 4 | 95.1 | 79.7 | 95.9 | 737700 | -2.1 | 0 | 0.62 | 1
EASA TCDSN Jets | A5096 | B737 | The Boeing Company | 737-700 | CFM | CFM56-7B27/2 |  |  | 2 | 62822 | 58604 | 3 | 95.4 | 80 | 96 | 737700 | -1.8 | 0.1 | 0.66 | 1.02
EASA TCDSN Jets | A1633 | B737 | The Boeing Company | 737-700 | CFM | CFM56-7B27/2 |  |  | 2 | 62822 | 58604 | 3 | 95.4 | 81 | 96.2 | 737700 | -1.3 | 0.3 | 0.74 | 1.07
EASA TCDSN Jets | A17539 | B737 | The Boeing Company | 737-700 | CFM | CFM56-7B27/2 |  |  | 2 | 67131 | 58604 | 4 | 94.8 | 82.1 | 96.1 | 737700 | -1 | 0.2 | 0.79 | 1.05
EASA TCDSN Jets | A17633 | B737 | The Boeing Company | 737-700 | CFM | CFM56-7B27/2 |  |  | 2 | 67131 | 58604 | 4 | 94.8 | 81.2 | 95.9 | 737700 | -1.5 | 0 | 0.71 | 1
EASA TCDSN Jets | A5097 | B737 | The Boeing Company | 737-700 | CFM | CFM56-7B27/2 |  |  | 2 | 67131 | 58604 | 3 | 95.1 | 81.4 | 96 | 737700 | -1.2 | 0.1 | 0.76 | 1.02
EASA TCDSN Jets | A1634 | B737 | The Boeing Company | 737-700 | CFM | CFM56-7B27/2 |  |  | 2 | 67131 | 58604 | 3 | 95.1 | 82.4 | 96.2 | 737700 | -0.7 | 0.3 | 0.85 | 1.07
EASA TCDSN Jets | A17538 | B737 | The Boeing Company | 737-700 | CFM | CFM56-7B27/2 |  |  | 2 | 70080 | 60781 | 4 | 94.6 | 83.1 | 96.3 | 737700 | -0.6 | 0.4 | 0.87 | 1.1
EASA TCDSN Jets | A17632 | B737 | The Boeing Company | 737-700 | CFM | CFM56-7B27/2 |  |  | 2 | 70080 | 60781 | 4 | 94.6 | 82.2 | 96.1 | 737700 | -1.1 | 0.2 | 0.78 | 1.05
EASA TCDSN Jets | A5098 | B737 | The Boeing Company | 737-700 | CFM | CFM56-7B27/2 |  |  | 2 | 70080 | 60781 | 3 | 94.9 | 82.4 | 96.2 | 737700 | -0.8 | 0.3 | 0.83 | 1.07
EASA TCDSN Jets | A1635 | B737 | The Boeing Company | 737-700 | CFM | CFM56-7B27/2 |  |  | 2 | 70080 | 60781 | 3 | 94.9 | 83.4 | 96.3 | 737700 | -0.3 | 0.4 | 0.93 | 1.1
EASA TCDSN Jets | A17537 | B737 | The Boeing Company | 737-700 | CFM | CFM56-7B27/2 |  |  | 2 | 72121 | 60781 | 4 | 94.5 | 83.8 | 96.3 | 737700 | -0.3 | 0.4 | 0.93 | 1.1
EASA TCDSN Jets | A17631 | B737 | The Boeing Company | 737-700 | CFM | CFM56-7B27/2 |  |  | 2 | 72121 | 60781 | 4 | 94.5 | 82.8 | 96.1 | 737700 | -0.8 | 0.2 | 0.83 | 1.05
EASA TCDSN Jets | A5099 | B737 | The Boeing Company | 737-700 | CFM | CFM56-7B27/2 |  |  | 2 | 72121 | 60781 | 3 | 94.7 | 83.1 | 96.2 | 737700 | -0.5 | 0.3 | 0.89 | 1.07
EASA TCDSN Jets | A1636 | B737 | The Boeing Company | 737-700 | CFM | CFM56-7B27/2 |  |  | 2 | 72121 | 60781 | 3 | 94.7 | 84.1 | 96.3 | 737700 | 0 | 0.4 | 1 | 1.1
EASA TCDSN Jets | A17536 | B737 | The Boeing Company | 737-700 | CFM | CFM56-7B27/2 |  |  | 2 | 73935 | 60781 | 4 | 94.4 | 84.4 | 96.3 | 737700 | 0 | 0.4 | 1 | 1.1
EASA TCDSN Jets | A17630 | B737 | The Boeing Company | 737-700 | CFM | CFM56-7B27/2 |  |  | 2 | 73935 | 60781 | 4 | 94.4 | 83.4 | 96.1 | 737700 | -0.5 | 0.2 | 0.89 | 1.05
EASA TCDSN Jets | A5100 | B737 | The Boeing Company | 737-700 | CFM | CFM56-7B27/2 |  |  | 2 | 73935 | 60781 | 3 | 94.6 | 83.7 | 96.2 | 737700 | -0.3 | 0.3 | 0.93 | 1.07
EASA TCDSN Jets | A1637 | B737 | The Boeing Company | 737-700 | CFM | CFM56-7B27/2 |  |  | 2 | 73935 | 60781 | 3 | 94.6 | 84.7 | 96.3 | 737700 | 0.2 | 0.4 | 1.05 | 1.1
EASA TCDSN Jets | A17535 | B737 | The Boeing Company | 737-700 | CFM | CFM56-7B27/2 |  |  | 2 | 77564 | 60781 | 4 | 94.1 | 85.6 | 96.3 | 737700 | 0.4 | 0.4 | 1.1 | 1.1
EASA TCDSN Jets | A17629 | B737 | The Boeing Company | 737-700 | CFM | CFM56-7B27/2 |  |  | 2 | 77564 | 60781 | 4 | 94.1 | 84.6 | 96.1 | 737700 | -0.1 | 0.2 | 0.98 | 1.05
EASA TCDSN Jets | A5101 | B737 | The Boeing Company | 737-700 | CFM | CFM56-7B27/2 |  |  | 2 | 77564 | 60781 | 3 | 94.4 | 84.8 | 96.2 | 737700 | 0.1 | 0.3 | 1.02 | 1.07
EASA TCDSN Jets | A1638 | B737 | The Boeing Company | 737-700 | CFM | CFM56-7B27/2 |  |  | 2 | 77564 | 60781 | 3 | 94.4 | 85.8 | 96.3 | 737700 | 0.6 | 0.4 | 1.15 | 1.1
EASA TCDSN Jets | A8339 | B737 | The Boeing Company | 737-700 | CFM | CFM56-7B27/3 |  |  | 2 | 58967 | 55338 | 3 | 96.4 | 80.6 | 95.6 | 737700 | -1 | -0.3 | 0.79 | 0.93
EASA TCDSN Jets | A8340 | B737 | The Boeing Company | 737-700 | CFM | CFM56-7B27/3 |  |  | 2 | 58967 | 51709 | 3 | 96.4 | 80.6 | 95.2 | 737700 | -1 | -0.7 | 0.79 | 0.85
EASA TCDSN Jets | A13756 | B737 | The Boeing Company | 737-700 | CFM | CFM56-7B27/3 |  |  | 2 | 60690 | 58059 | 4 | 96 | 80.7 | 95.8 | 737700 | -1.1 | -0.1 | 0.78 | 0.98
EASA TCDSN Jets | A13757 | B737 | The Boeing Company | 737-700 | CFM | CFM56-7B27/3 |  |  | 2 | 60690 | 55338 | 4 | 96 | 80.7 | 95.5 | 737700 | -1.1 | -0.4 | 0.78 | 0.91
EASA TCDSN Jets | A13758 | B737 | The Boeing Company | 737-700 | CFM | CFM56-7B27/3 |  |  | 2 | 60690 | 51709 | 4 | 96 | 80.7 | 95.2 | 737700 | -1.1 | -0.7 | 0.78 | 0.85
EASA TCDSN Jets | A13907 | B737 | The Boeing Company | 737-700 | CFM | CFM56-7B27/3 |  |  | 2 | 60690 | 58059 | 4 | 96 | 79.7 | 95.6 | 737700 | -1.6 | -0.3 | 0.69 | 0.93
EASA TCDSN Jets | A13908 | B737 | The Boeing Company | 737-700 | CFM | CFM56-7B27/3 |  |  | 2 | 60690 | 55338 | 4 | 96 | 79.7 | 95.4 | 737700 | -1.6 | -0.5 | 0.69 | 0.89
EASA TCDSN Jets | A13909 | B737 | The Boeing Company | 737-700 | CFM | CFM56-7B27/3 |  |  | 2 | 60690 | 51709 | 4 | 96 | 79.7 | 95 | 737700 | -1.6 | -0.9 | 0.69 | 0.81
EASA TCDSN Jets | A8338 | B737 | The Boeing Company | 737-700 | CFM | CFM56-7B27/3 |  |  | 2 | 60690 | 58059 | 3 | 96.3 | 81.2 | 95.8 | 737700 | -0.7 | -0.1 | 0.85 | 0.98
EASA TCDSN Jets | A13755 | B737 | The Boeing Company | 737-700 | CFM | CFM56-7B27/3 |  |  | 2 | 62822 | 58604 | 4 | 95.8 | 81.4 | 95.8 | 737700 | -0.9 | -0.1 | 0.81 | 0.98
EASA TCDSN Jets | A13906 | B737 | The Boeing Company | 737-700 | CFM | CFM56-7B27/3 |  |  | 2 | 62822 | 58604 | 4 | 95.8 | 80.5 | 95.7 | 737700 | -1.3 | -0.2 | 0.74 | 0.95
EASA TCDSN Jets | A8337 | B737 | The Boeing Company | 737-700 | CFM | CFM56-7B27/3 |  |  | 2 | 62822 | 58604 | 3 | 96.2 | 81.9 | 95.9 | 737700 | -0.4 | 0 | 0.91 | 1
EASA TCDSN Jets | A13754 | B737 | The Boeing Company | 737-700 | CFM | CFM56-7B27/3 |  |  | 2 | 67131 | 58604 | 4 | 95.5 | 82.9 | 95.8 | 737700 | -0.3 | -0.1 | 0.93 | 0.98
EASA TCDSN Jets | A13905 | B737 | The Boeing Company | 737-700 | CFM | CFM56-7B27/3 |  |  | 2 | 67131 | 58604 | 4 | 95.5 | 82 | 95.7 | 737700 | -0.7 | -0.2 | 0.85 | 0.95
EASA TCDSN Jets | A8336 | B737 | The Boeing Company | 737-700 | CFM | CFM56-7B27/3 |  |  | 2 | 67131 | 58604 | 3 | 95.9 | 83.3 | 95.9 | 737700 | 0.1 | 0 | 1.02 | 1
EASA TCDSN Jets | A13753 | B737 | The Boeing Company | 737-700 | CFM | CFM56-7B27/3 |  |  | 2 | 70080 | 60781 | 4 | 95.4 | 83.9 | 96 | 737700 | 0.2 | 0.1 | 1.05 | 1.02
EASA TCDSN Jets | A13904 | B737 | The Boeing Company | 737-700 | CFM | CFM56-7B27/3 |  |  | 2 | 70080 | 60781 | 4 | 95.4 | 82.9 | 95.8 | 737700 | -0.3 | -0.1 | 0.93 | 0.98
EASA TCDSN Jets | A8335 | B737 | The Boeing Company | 737-700 | CFM | CFM56-7B27/3 |  |  | 2 | 70080 | 60781 | 3 | 95.6 | 84.2 | 96.1 | 737700 | 0.5 | 0.2 | 1.12 | 1.05
EASA TCDSN Jets | A13752 | B737 | The Boeing Company | 737-700 | CFM | CFM56-7B27/3 |  |  | 2 | 72121 | 60781 | 4 | 95.2 | 84.6 | 96 | 737700 | 0.5 | 0.1 | 1.12 | 1.02
EASA TCDSN Jets | A13903 | B737 | The Boeing Company | 737-700 | CFM | CFM56-7B27/3 |  |  | 2 | 72121 | 60781 | 4 | 95.2 | 83.6 | 95.8 | 737700 | 0 | -0.1 | 1 | 0.98
EASA TCDSN Jets | A8334 | B737 | The Boeing Company | 737-700 | CFM | CFM56-7B27/3 |  |  | 2 | 72121 | 60781 | 3 | 95.5 | 84.8 | 96.1 | 737700 | 0.7 | 0.2 | 1.17 | 1.05
EASA TCDSN Jets | A13751 | B737 | The Boeing Company | 737-700 | CFM | CFM56-7B27/3 |  |  | 2 | 73935 | 60781 | 4 | 95.1 | 85.2 | 96 | 737700 | 0.7 | 0.1 | 1.17 | 1.02
EASA TCDSN Jets | A13902 | B737 | The Boeing Company | 737-700 | CFM | CFM56-7B27/3 |  |  | 2 | 73935 | 60781 | 4 | 95.1 | 84.2 | 95.8 | 737700 | 0.2 | -0.1 | 1.05 | 0.98
EASA TCDSN Jets | A8333 | B737 | The Boeing Company | 737-700 | CFM | CFM56-7B27/3 |  |  | 2 | 73935 | 60781 | 3 | 95.4 | 85.4 | 96.1 | 737700 | 1 | 0.2 | 1.26 | 1.05
EASA TCDSN Jets | A13750 | B737 | The Boeing Company | 737-700 | CFM | CFM56-7B27/3 |  |  | 2 | 77564 | 60781 | 4 | 94.9 | 86.4 | 96 | 737700 | 1.2 | 0.1 | 1.32 | 1.02
EASA TCDSN Jets | A13901 | B737 | The Boeing Company | 737-700 | CFM | CFM56-7B27/3 |  |  | 2 | 77564 | 60781 | 4 | 94.9 | 85.4 | 95.8 | 737700 | 0.7 | -0.1 | 1.17 | 0.98
EASA TCDSN Jets | A8332 | B737 | The Boeing Company | 737-700 | CFM | CFM56-7B27/3 |  |  | 2 | 77564 | 60781 | 3 | 95.2 | 86.6 | 96.1 | 737700 | 1.5 | 0.2 | 1.41 | 1.05
EASA TCDSN Jets | A13783 | B737 | The Boeing Company | 737-700 | CFM | CFM56-7B27/3B3 |  |  | 2 | 60690 | 58059 | 4 | 96 | 80.7 | 95.8 | 737700 | -1.1 | -0.1 | 0.78 | 0.98
EASA TCDSN Jets | A13784 | B737 | The Boeing Company | 737-700 | CFM | CFM56-7B27/3B3 |  |  | 2 | 60690 | 55338 | 4 | 96 | 80.7 | 95.5 | 737700 | -1.1 | -0.4 | 0.78 | 0.91
EASA TCDSN Jets | A13785 | B737 | The Boeing Company | 737-700 | CFM | CFM56-7B27/3B3 |  |  | 2 | 60690 | 51709 | 4 | 96 | 80.7 | 95.2 | 737700 | -1.1 | -0.7 | 0.78 | 0.85
EASA TCDSN Jets | A13934 | B737 | The Boeing Company | 737-700 | CFM | CFM56-7B27/3B3 |  |  | 2 | 60690 | 58059 | 4 | 96 | 79.7 | 95.6 | 737700 | -1.6 | -0.3 | 0.69 | 0.93
EASA TCDSN Jets | A13935 | B737 | The Boeing Company | 737-700 | CFM | CFM56-7B27/3B3 |  |  | 2 | 60690 | 55338 | 4 | 96 | 79.7 | 95.4 | 737700 | -1.6 | -0.5 | 0.69 | 0.89
EASA TCDSN Jets | A13936 | B737 | The Boeing Company | 737-700 | CFM | CFM56-7B27/3B3 |  |  | 2 | 60690 | 51709 | 4 | 96 | 79.7 | 95 | 737700 | -1.6 | -0.9 | 0.69 | 0.81
EASA TCDSN Jets | A13782 | B737 | The Boeing Company | 737-700 | CFM | CFM56-7B27/3B3 |  |  | 2 | 62822 | 58604 | 4 | 95.8 | 81.4 | 95.8 | 737700 | -0.9 | -0.1 | 0.81 | 0.98
EASA TCDSN Jets | A13933 | B737 | The Boeing Company | 737-700 | CFM | CFM56-7B27/3B3 |  |  | 2 | 62822 | 58604 | 4 | 95.8 | 80.5 | 95.7 | 737700 | -1.3 | -0.2 | 0.74 | 0.95
EASA TCDSN Jets | A13781 | B737 | The Boeing Company | 737-700 | CFM | CFM56-7B27/3B3 |  |  | 2 | 67131 | 58604 | 4 | 95.5 | 82.9 | 95.8 | 737700 | -0.3 | -0.1 | 0.93 | 0.98
EASA TCDSN Jets | A13932 | B737 | The Boeing Company | 737-700 | CFM | CFM56-7B27/3B3 |  |  | 2 | 67131 | 58604 | 4 | 95.5 | 82 | 95.7 | 737700 | -0.7 | -0.2 | 0.85 | 0.95
EASA TCDSN Jets | A13780 | B737 | The Boeing Company | 737-700 | CFM | CFM56-7B27/3B3 |  |  | 2 | 70080 | 60781 | 4 | 95.4 | 83.9 | 96 | 737700 | 0.2 | 0.1 | 1.05 | 1.02
EASA TCDSN Jets | A13931 | B737 | The Boeing Company | 737-700 | CFM | CFM56-7B27/3B3 |  |  | 2 | 70080 | 60781 | 4 | 95.4 | 82.9 | 95.8 | 737700 | -0.3 | -0.1 | 0.93 | 0.98
EASA TCDSN Jets | A13779 | B737 | The Boeing Company | 737-700 | CFM | CFM56-7B27/3B3 |  |  | 2 | 72121 | 60781 | 4 | 95.2 | 84.6 | 96 | 737700 | 0.5 | 0.1 | 1.12 | 1.02
EASA TCDSN Jets | A13930 | B737 | The Boeing Company | 737-700 | CFM | CFM56-7B27/3B3 |  |  | 2 | 72121 | 60781 | 4 | 95.2 | 83.6 | 95.8 | 737700 | 0 | -0.1 | 1 | 0.98
EASA TCDSN Jets | A13778 | B737 | The Boeing Company | 737-700 | CFM | CFM56-7B27/3B3 |  |  | 2 | 73935 | 60781 | 4 | 95.1 | 85.2 | 96 | 737700 | 0.7 | 0.1 | 1.17 | 1.02
EASA TCDSN Jets | A13929 | B737 | The Boeing Company | 737-700 | CFM | CFM56-7B27/3B3 |  |  | 2 | 73935 | 60781 | 4 | 95.1 | 84.2 | 95.8 | 737700 | 0.2 | -0.1 | 1.05 | 0.98
EASA TCDSN Jets | A13777 | B737 | The Boeing Company | 737-700 | CFM | CFM56-7B27/3B3 |  |  | 2 | 77564 | 60781 | 4 | 94.9 | 86.4 | 96 | 737700 | 1.2 | 0.1 | 1.32 | 1.02
EASA TCDSN Jets | A13928 | B737 | The Boeing Company | 737-700 | CFM | CFM56-7B27/3B3 |  |  | 2 | 77564 | 60781 | 4 | 94.9 | 85.4 | 95.8 | 737700 | 0.7 | -0.1 | 1.17 | 0.98
EASA TCDSN Jets | A13765 | B737 | The Boeing Company | 737-700 | CFM | CFM56-7B27/3F |  |  | 2 | 60690 | 58059 | 4 | 96 | 80.7 | 95.8 | 737700 | -1.1 | -0.1 | 0.78 | 0.98
EASA TCDSN Jets | A13766 | B737 | The Boeing Company | 737-700 | CFM | CFM56-7B27/3F |  |  | 2 | 60690 | 55338 | 4 | 96 | 80.7 | 95.5 | 737700 | -1.1 | -0.4 | 0.78 | 0.91
EASA TCDSN Jets | A13767 | B737 | The Boeing Company | 737-700 | CFM | CFM56-7B27/3F |  |  | 2 | 60690 | 51709 | 4 | 96 | 80.7 | 95.2 | 737700 | -1.1 | -0.7 | 0.78 | 0.85
EASA TCDSN Jets | A13916 | B737 | The Boeing Company | 737-700 | CFM | CFM56-7B27/3F |  |  | 2 | 60690 | 58059 | 4 | 96 | 79.7 | 95.6 | 737700 | -1.6 | -0.3 | 0.69 | 0.93
EASA TCDSN Jets | A13917 | B737 | The Boeing Company | 737-700 | CFM | CFM56-7B27/3F |  |  | 2 | 60690 | 55338 | 4 | 96 | 79.7 | 95.4 | 737700 | -1.6 | -0.5 | 0.69 | 0.89
EASA TCDSN Jets | A13918 | B737 | The Boeing Company | 737-700 | CFM | CFM56-7B27/3F |  |  | 2 | 60690 | 51709 | 4 | 96 | 79.7 | 95 | 737700 | -1.6 | -0.9 | 0.69 | 0.81
EASA TCDSN Jets | A13764 | B737 | The Boeing Company | 737-700 | CFM | CFM56-7B27/3F |  |  | 2 | 62822 | 58604 | 4 | 95.8 | 81.4 | 95.8 | 737700 | -0.9 | -0.1 | 0.81 | 0.98
EASA TCDSN Jets | A13915 | B737 | The Boeing Company | 737-700 | CFM | CFM56-7B27/3F |  |  | 2 | 62822 | 58604 | 4 | 95.8 | 80.5 | 95.7 | 737700 | -1.3 | -0.2 | 0.74 | 0.95
EASA TCDSN Jets | A13763 | B737 | The Boeing Company | 737-700 | CFM | CFM56-7B27/3F |  |  | 2 | 67131 | 58604 | 4 | 95.5 | 82.9 | 95.8 | 737700 | -0.3 | -0.1 | 0.93 | 0.98
EASA TCDSN Jets | A13914 | B737 | The Boeing Company | 737-700 | CFM | CFM56-7B27/3F |  |  | 2 | 67131 | 58604 | 4 | 95.5 | 82 | 95.7 | 737700 | -0.7 | -0.2 | 0.85 | 0.95
EASA TCDSN Jets | A13762 | B737 | The Boeing Company | 737-700 | CFM | CFM56-7B27/3F |  |  | 2 | 70080 | 60781 | 4 | 95.4 | 83.9 | 96 | 737700 | 0.2 | 0.1 | 1.05 | 1.02
EASA TCDSN Jets | A13913 | B737 | The Boeing Company | 737-700 | CFM | CFM56-7B27/3F |  |  | 2 | 70080 | 60781 | 4 | 95.4 | 82.9 | 95.8 | 737700 | -0.3 | -0.1 | 0.93 | 0.98
EASA TCDSN Jets | A13761 | B737 | The Boeing Company | 737-700 | CFM | CFM56-7B27/3F |  |  | 2 | 72121 | 60781 | 4 | 95.2 | 84.6 | 96 | 737700 | 0.5 | 0.1 | 1.12 | 1.02
EASA TCDSN Jets | A13912 | B737 | The Boeing Company | 737-700 | CFM | CFM56-7B27/3F |  |  | 2 | 72121 | 60781 | 4 | 95.2 | 83.6 | 95.8 | 737700 | 0 | -0.1 | 1 | 0.98
EASA TCDSN Jets | A13760 | B737 | The Boeing Company | 737-700 | CFM | CFM56-7B27/3F |  |  | 2 | 73935 | 60781 | 4 | 95.1 | 85.2 | 96 | 737700 | 0.7 | 0.1 | 1.17 | 1.02
EASA TCDSN Jets | A13911 | B737 | The Boeing Company | 737-700 | CFM | CFM56-7B27/3F |  |  | 2 | 73935 | 60781 | 4 | 95.1 | 84.2 | 95.8 | 737700 | 0.2 | -0.1 | 1.05 | 0.98
EASA TCDSN Jets | A13759 | B737 | The Boeing Company | 737-700 | CFM | CFM56-7B27/3F |  |  | 2 | 77564 | 60781 | 4 | 94.9 | 86.4 | 96 | 737700 | 1.2 | 0.1 | 1.32 | 1.02
EASA TCDSN Jets | A13910 | B737 | The Boeing Company | 737-700 | CFM | CFM56-7B27/3F |  |  | 2 | 77564 | 60781 | 4 | 94.9 | 85.4 | 95.8 | 737700 | 0.7 | -0.1 | 1.17 | 0.98
EASA TCDSN Jets | A5817 | B737 | The Boeing Company | 737-700 | CFM | CFM56-7B27/B3 |  |  | 2 | 58967 | 55338 | 3 | 96.4 | 80.6 | 95.6 | 737700 | -1 | -0.3 | 0.79 | 0.93
EASA TCDSN Jets | A5818 | B737 | The Boeing Company | 737-700 | CFM | CFM56-7B27/B3 |  |  | 2 | 58967 | 51709 | 3 | 96.4 | 80.6 | 95.2 | 737700 | -1 | -0.7 | 0.79 | 0.85
EASA TCDSN Jets | A13774 | B737 | The Boeing Company | 737-700 | CFM | CFM56-7B27/B3 |  |  | 2 | 60690 | 58059 | 4 | 96 | 80.7 | 95.8 | 737700 | -1.1 | -0.1 | 0.78 | 0.98
EASA TCDSN Jets | A13775 | B737 | The Boeing Company | 737-700 | CFM | CFM56-7B27/B3 |  |  | 2 | 60690 | 55338 | 4 | 96 | 80.7 | 95.5 | 737700 | -1.1 | -0.4 | 0.78 | 0.91
EASA TCDSN Jets | A13776 | B737 | The Boeing Company | 737-700 | CFM | CFM56-7B27/B3 |  |  | 2 | 60690 | 51709 | 4 | 96 | 80.7 | 95.2 | 737700 | -1.1 | -0.7 | 0.78 | 0.85
EASA TCDSN Jets | A13925 | B737 | The Boeing Company | 737-700 | CFM | CFM56-7B27/B3 |  |  | 2 | 60690 | 58059 | 4 | 96 | 79.7 | 95.6 | 737700 | -1.6 | -0.3 | 0.69 | 0.93
EASA TCDSN Jets | A13926 | B737 | The Boeing Company | 737-700 | CFM | CFM56-7B27/B3 |  |  | 2 | 60690 | 55338 | 4 | 96 | 79.7 | 95.4 | 737700 | -1.6 | -0.5 | 0.69 | 0.89
EASA TCDSN Jets | A13927 | B737 | The Boeing Company | 737-700 | CFM | CFM56-7B27/B3 |  |  | 2 | 60690 | 51709 | 4 | 96 | 79.7 | 95 | 737700 | -1.6 | -0.9 | 0.69 | 0.81
EASA TCDSN Jets | A5816 | B737 | The Boeing Company | 737-700 | CFM | CFM56-7B27/B3 |  |  | 2 | 60690 | 58059 | 3 | 96.3 | 81.2 | 95.8 | 737700 | -0.7 | -0.1 | 0.85 | 0.98
EASA TCDSN Jets | A13773 | B737 | The Boeing Company | 737-700 | CFM | CFM56-7B27/B3 |  |  | 2 | 62822 | 58604 | 4 | 95.8 | 81.4 | 95.8 | 737700 | -0.9 | -0.1 | 0.81 | 0.98
EASA TCDSN Jets | A13924 | B737 | The Boeing Company | 737-700 | CFM | CFM56-7B27/B3 |  |  | 2 | 62822 | 58604 | 4 | 95.8 | 80.5 | 95.7 | 737700 | -1.3 | -0.2 | 0.74 | 0.95
EASA TCDSN Jets | A5815 | B737 | The Boeing Company | 737-700 | CFM | CFM56-7B27/B3 |  |  | 2 | 62822 | 58604 | 3 | 96.2 | 81.9 | 95.9 | 737700 | -0.4 | 0 | 0.91 | 1
EASA TCDSN Jets | A13772 | B737 | The Boeing Company | 737-700 | CFM | CFM56-7B27/B3 |  |  | 2 | 67131 | 58604 | 4 | 95.5 | 82.9 | 95.8 | 737700 | -0.3 | -0.1 | 0.93 | 0.98
EASA TCDSN Jets | A13923 | B737 | The Boeing Company | 737-700 | CFM | CFM56-7B27/B3 |  |  | 2 | 67131 | 58604 | 4 | 95.5 | 82 | 95.7 | 737700 | -0.7 | -0.2 | 0.85 | 0.95
EASA TCDSN Jets | A5814 | B737 | The Boeing Company | 737-700 | CFM | CFM56-7B27/B3 |  |  | 2 | 67131 | 58604 | 3 | 95.9 | 83.3 | 95.9 | 737700 | 0.1 | 0 | 1.02 | 1
EASA TCDSN Jets | A13771 | B737 | The Boeing Company | 737-700 | CFM | CFM56-7B27/B3 |  |  | 2 | 70080 | 60781 | 4 | 95.4 | 83.9 | 96 | 737700 | 0.2 | 0.1 | 1.05 | 1.02
EASA TCDSN Jets | A13922 | B737 | The Boeing Company | 737-700 | CFM | CFM56-7B27/B3 |  |  | 2 | 70080 | 60781 | 4 | 95.4 | 82.9 | 95.8 | 737700 | -0.3 | -0.1 | 0.93 | 0.98
EASA TCDSN Jets | A5813 | B737 | The Boeing Company | 737-700 | CFM | CFM56-7B27/B3 |  |  | 2 | 70080 | 60781 | 3 | 95.6 | 84.2 | 96.1 | 737700 | 0.5 | 0.2 | 1.12 | 1.05
EASA TCDSN Jets | A13770 | B737 | The Boeing Company | 737-700 | CFM | CFM56-7B27/B3 |  |  | 2 | 72121 | 60781 | 4 | 95.2 | 84.6 | 96 | 737700 | 0.5 | 0.1 | 1.12 | 1.02
EASA TCDSN Jets | A13921 | B737 | The Boeing Company | 737-700 | CFM | CFM56-7B27/B3 |  |  | 2 | 72121 | 60781 | 4 | 95.2 | 83.6 | 95.8 | 737700 | 0 | -0.1 | 1 | 0.98
EASA TCDSN Jets | A5812 | B737 | The Boeing Company | 737-700 | CFM | CFM56-7B27/B3 |  |  | 2 | 72121 | 60781 | 3 | 95.5 | 84.8 | 96.1 | 737700 | 0.7 | 0.2 | 1.17 | 1.05
EASA TCDSN Jets | A13769 | B737 | The Boeing Company | 737-700 | CFM | CFM56-7B27/B3 |  |  | 2 | 73935 | 60781 | 4 | 95.1 | 85.2 | 96 | 737700 | 0.7 | 0.1 | 1.17 | 1.02
EASA TCDSN Jets | A13920 | B737 | The Boeing Company | 737-700 | CFM | CFM56-7B27/B3 |  |  | 2 | 73935 | 60781 | 4 | 95.1 | 84.2 | 95.8 | 737700 | 0.2 | -0.1 | 1.05 | 0.98
EASA TCDSN Jets | A5811 | B737 | The Boeing Company | 737-700 | CFM | CFM56-7B27/B3 |  |  | 2 | 73935 | 60781 | 3 | 95.4 | 85.4 | 96.1 | 737700 | 1 | 0.2 | 1.26 | 1.05
EASA TCDSN Jets | A13768 | B737 | The Boeing Company | 737-700 | CFM | CFM56-7B27/B3 |  |  | 2 | 77564 | 60781 | 4 | 94.9 | 86.4 | 96 | 737700 | 1.2 | 0.1 | 1.32 | 1.02
EASA TCDSN Jets | A13919 | B737 | The Boeing Company | 737-700 | CFM | CFM56-7B27/B3 |  |  | 2 | 77564 | 60781 | 4 | 94.9 | 85.4 | 95.8 | 737700 | 0.7 | -0.1 | 1.17 | 0.98
EASA TCDSN Jets | A5810 | B737 | The Boeing Company | 737-700 | CFM | CFM56-7B27/B3 |  |  | 2 | 77564 | 60781 | 3 | 95.2 | 86.6 | 96.1 | 737700 | 1.5 | 0.2 | 1.41 | 1.05
EASA TCDSN Jets | A16396 | B737 | The Boeing Company | 737-700 | CFM | CFM56-7B27E |  |  | 2 | 70080 | 58604 | 4 | 95.4 | 83.9 | 95.8 | 737700 | 0.2 | -0.1 | 1.05 | 0.98
EASA TCDSN Jets | A16398 | B737 | The Boeing Company | 737-700 | CFM | CFM56-7B27E |  |  | 2 | 70080 | 58604 | 4 | 95.4 | 82.9 | 95.7 | 737700 | -0.3 | -0.2 | 0.93 | 0.95
EASA TCDSN Jets | A16400 | B737 | The Boeing Company | 737-700 | CFM | CFM56-7B27E |  |  | 2 | 70080 | 58604 | 3 | 95.6 | 84.2 | 95.9 | 737700 | 0.5 | 0 | 1.12 | 1
EASA TCDSN Jets | A16395 | B737 | The Boeing Company | 737-700 | CFM | CFM56-7B27E |  |  | 2 | 77564 | 60781 | 4 | 94.9 | 86.4 | 96 | 737700 | 1.2 | 0.1 | 1.32 | 1.02
EASA TCDSN Jets | A16397 | B737 | The Boeing Company | 737-700 | CFM | CFM56-7B27E |  |  | 2 | 77564 | 60781 | 4 | 94.9 | 85.4 | 95.8 | 737700 | 0.7 | -0.1 | 1.17 | 0.98
EASA TCDSN Jets | A16399 | B737 | The Boeing Company | 737-700 | CFM | CFM56-7B27E |  |  | 2 | 77564 | 60781 | 3 | 95.2 | 86.6 | 96.1 | 737700 | 1.5 | 0.2 | 1.41 | 1.05
EASA TCDSN Jets | A16445 | B737 | The Boeing Company | 737-700 | CFM | CFM56-7B27E/B3 |  |  | 2 | 70080 | 58604 | 4 | 95.4 | 83.9 | 95.8 | 737700 | 0.2 | -0.1 | 1.05 | 0.98
EASA TCDSN Jets | A16447 | B737 | The Boeing Company | 737-700 | CFM | CFM56-7B27E/B3 |  |  | 2 | 70080 | 58604 | 4 | 95.4 | 82.9 | 95.7 | 737700 | -0.3 | -0.2 | 0.93 | 0.95
EASA TCDSN Jets | A16444 | B737 | The Boeing Company | 737-700 | CFM | CFM56-7B27E/B3 |  |  | 2 | 77564 | 60781 | 4 | 94.9 | 86.4 | 96 | 737700 | 1.2 | 0.1 | 1.32 | 1.02
EASA TCDSN Jets | A16446 | B737 | The Boeing Company | 737-700 | CFM | CFM56-7B27E/B3 |  |  | 2 | 77564 | 60781 | 4 | 94.9 | 85.4 | 95.8 | 737700 | 0.7 | -0.1 | 1.17 | 0.98
EASA TCDSN Jets | A16421 | B737 | The Boeing Company | 737-700 | CFM | CFM56-7B27E/F |  |  | 2 | 70080 | 58604 | 4 | 95.4 | 83.9 | 95.8 | 737700 | 0.2 | -0.1 | 1.05 | 0.98
EASA TCDSN Jets | A16423 | B737 | The Boeing Company | 737-700 | CFM | CFM56-7B27E/F |  |  | 2 | 70080 | 58604 | 4 | 95.4 | 82.9 | 95.7 | 737700 | -0.3 | -0.2 | 0.93 | 0.95
EASA TCDSN Jets | A16420 | B737 | The Boeing Company | 737-700 | CFM | CFM56-7B27E/F |  |  | 2 | 77564 | 60781 | 4 | 94.9 | 86.4 | 96 | 737700 | 1.2 | 0.1 | 1.32 | 1.02
EASA TCDSN Jets | A16422 | B737 | The Boeing Company | 737-700 | CFM | CFM56-7B27E/F |  |  | 2 | 77564 | 60781 | 4 | 94.9 | 85.4 | 95.8 | 737700 | 0.7 | -0.1 | 1.17 | 0.98
EASA TCDSN Jets | A121541 | B38M | The Boeing Company | 737-8 | CFM International SA | LEAP-1B25 |  |  | 2 | 68038 | 61234 | 4 | 87.8 | 79.3 | 93.5 | 7378MAX | -2.1 | -0.7 | 0.62 | 0.85
EASA TCDSN Jets | A121548 | B38M | The Boeing Company | 737-8 | CFM International SA | LEAP-1B25 |  |  | 2 | 68038 | 61234 | 4 | 87.8 | 79.3 | 93.5 | 7378MAX | -2.1 | -0.7 | 0.62 | 0.85
EASA TCDSN Jets | A121540 | B38M | The Boeing Company | 737-8 | CFM International SA | LEAP-1B25 |  |  | 2 | 70306 | 65056 | 4 | 87.8 | 80.1 | 93.9 | 7378MAX | -1.7 | -0.3 | 0.68 | 0.93
EASA TCDSN Jets | A121547 | B38M | The Boeing Company | 737-8 | CFM International SA | LEAP-1B25 |  |  | 2 | 70306 | 65056 | 4 | 87.8 | 80.1 | 93.8 | 7378MAX | -1.7 | -0.4 | 0.68 | 0.91
EASA TCDSN Jets | A121539 | B38M | The Boeing Company | 737-8 | CFM International SA | LEAP-1B25 |  |  | 2 | 72302 | 68174 | 4 | 87.7 | 80.8 | 94.1 | 7378MAX | -1.4 | -0.1 | 0.72 | 0.98
EASA TCDSN Jets | A121546 | B38M | The Boeing Company | 737-8 | CFM International SA | LEAP-1B25 |  |  | 2 | 72302 | 68174 | 4 | 87.7 | 80.8 | 94.1 | 7378MAX | -1.4 | -0.1 | 0.72 | 0.98
EASA TCDSN Jets | A121538 | B38M | The Boeing Company | 737-8 | CFM International SA | LEAP-1B25 |  |  | 2 | 74570 | 68174 | 4 | 87.6 | 81.6 | 94.1 | 7378MAX | -1.1 | -0.1 | 0.78 | 0.98
EASA TCDSN Jets | A121545 | B38M | The Boeing Company | 737-8 | CFM International SA | LEAP-1B25 |  |  | 2 | 74570 | 68174 | 4 | 87.6 | 81.6 | 94.1 | 7378MAX | -1.1 | -0.1 | 0.78 | 0.98
EASA TCDSN Jets | A121537 | B38M | The Boeing Company | 737-8 | CFM International SA | LEAP-1B25 |  |  | 2 | 76838 | 68401 | 4 | 87.5 | 82.4 | 94.2 | 7378MAX | -0.7 | 0 | 0.85 | 1
EASA TCDSN Jets | A121544 | B38M | The Boeing Company | 737-8 | CFM International SA | LEAP-1B25 |  |  | 2 | 76838 | 68401 | 4 | 87.5 | 82.4 | 94.1 | 7378MAX | -0.7 | -0.1 | 0.85 | 0.98
EASA TCDSN Jets | A121536 | B38M | The Boeing Company | 737-8 | CFM International SA | LEAP-1B25 |  |  | 2 | 79106 | 69308 | 4 | 87.5 | 83.2 | 94.2 | 7378MAX | -0.3 | 0 | 0.93 | 1
EASA TCDSN Jets | A121543 | B38M | The Boeing Company | 737-8 | CFM International SA | LEAP-1B25 |  |  | 2 | 79106 | 69308 | 4 | 87.5 | 83.2 | 94.2 | 7378MAX | -0.3 | 0 | 0.93 | 1
EASA TCDSN Jets | A121535 | B38M | The Boeing Company | 737-8 | CFM International SA | LEAP-1B25 |  |  | 2 | 82190 | 69308 | 4 | 87.4 | 84.3 | 94.2 | 7378MAX | 0.2 | 0 | 1.05 | 1
EASA TCDSN Jets | A121542 | B38M | The Boeing Company | 737-8 | CFM International SA | LEAP-1B25 |  |  | 2 | 82190 | 69308 | 4 | 87.4 | 84.3 | 94.2 | 7378MAX | 0.2 | 0 | 1.05 | 1
EASA TCDSN Jets | A121555 | B38M | The Boeing Company | 737-8 | CFM International SA | LEAP-1B27 |  |  | 2 | 68038 | 61234 | 4 | 88.4 | 78.5 | 93.5 | 7378MAX | -2.2 | -0.7 | 0.6 | 0.85
EASA TCDSN Jets | A121562 | B38M | The Boeing Company | 737-8 | CFM International SA | LEAP-1B27 |  |  | 2 | 68038 | 61234 | 4 | 88.4 | 78.5 | 93.5 | 7378MAX | -2.2 | -0.7 | 0.6 | 0.85
EASA TCDSN Jets | A121554 | B38M | The Boeing Company | 737-8 | CFM International SA | LEAP-1B27 |  |  | 2 | 70306 | 65056 | 4 | 88.3 | 79.2 | 93.9 | 7378MAX | -1.9 | -0.3 | 0.65 | 0.93
EASA TCDSN Jets | A121561 | B38M | The Boeing Company | 737-8 | CFM International SA | LEAP-1B27 |  |  | 2 | 70306 | 65056 | 4 | 88.3 | 79.2 | 93.8 | 7378MAX | -1.9 | -0.4 | 0.65 | 0.91
EASA TCDSN Jets | A121553 | B38M | The Boeing Company | 737-8 | CFM International SA | LEAP-1B27 |  |  | 2 | 72302 | 68174 | 4 | 88.2 | 80 | 94.1 | 7378MAX | -1.6 | -0.1 | 0.69 | 0.98
EASA TCDSN Jets | A121560 | B38M | The Boeing Company | 737-8 | CFM International SA | LEAP-1B27 |  |  | 2 | 72302 | 68174 | 4 | 88.2 | 80 | 94.1 | 7378MAX | -1.6 | -0.1 | 0.69 | 0.98
EASA TCDSN Jets | A121552 | B38M | The Boeing Company | 737-8 | CFM International SA | LEAP-1B27 |  |  | 2 | 74570 | 68174 | 4 | 88.2 | 80.8 | 94.1 | 7378MAX | -1.2 | -0.1 | 0.76 | 0.98
EASA TCDSN Jets | A121559 | B38M | The Boeing Company | 737-8 | CFM International SA | LEAP-1B27 |  |  | 2 | 74570 | 68174 | 4 | 88.2 | 80.8 | 94.1 | 7378MAX | -1.2 | -0.1 | 0.76 | 0.98
EASA TCDSN Jets | A121551 | B38M | The Boeing Company | 737-8 | CFM International SA | LEAP-1B27 |  |  | 2 | 76838 | 68401 | 4 | 88.1 | 81.6 | 94.2 | 7378MAX | -0.8 | 0 | 0.83 | 1
EASA TCDSN Jets | A121558 | B38M | The Boeing Company | 737-8 | CFM International SA | LEAP-1B27 |  |  | 2 | 76838 | 68401 | 4 | 88.1 | 81.6 | 94.1 | 7378MAX | -0.8 | -0.1 | 0.83 | 0.98
EASA TCDSN Jets | A121550 | B38M | The Boeing Company | 737-8 | CFM International SA | LEAP-1B27 |  |  | 2 | 79106 | 69308 | 4 | 88 | 82.4 | 94.2 | 7378MAX | -0.5 | 0 | 0.89 | 1
EASA TCDSN Jets | A121557 | B38M | The Boeing Company | 737-8 | CFM International SA | LEAP-1B27 |  |  | 2 | 79106 | 69308 | 4 | 88 | 82.4 | 94.2 | 7378MAX | -0.5 | 0 | 0.89 | 1
EASA TCDSN Jets | A121549 | B38M | The Boeing Company | 737-8 | CFM International SA | LEAP-1B27 |  |  | 2 | 82190 | 69308 | 4 | 87.9 | 83.4 | 94.2 | 7378MAX | 0 | 0 | 1 | 1
EASA TCDSN Jets | A121556 | B38M | The Boeing Company | 737-8 | CFM International SA | LEAP-1B27 |  |  | 2 | 82190 | 69308 | 4 | 87.9 | 83.4 | 94.2 | 7378MAX | 0 | 0 | 1 | 1
EASA TCDSN Jets | A121569 | B38M | The Boeing Company | 737-8 | CFM International SA | LEAP-1B28 |  |  | 2 | 68038 | 61234 | 4 | 89 | 77.8 | 93.5 | 7378MAX | -2.3 | -0.7 | 0.59 | 0.85
EASA TCDSN Jets | A121576 | B38M | The Boeing Company | 737-8 | CFM International SA | LEAP-1B28 |  |  | 2 | 68038 | 61234 | 4 | 89 | 77.8 | 93.5 | 7378MAX | -2.3 | -0.7 | 0.59 | 0.85
EASA TCDSN Jets | A121568 | B38M | The Boeing Company | 737-8 | CFM International SA | LEAP-1B28 |  |  | 2 | 70306 | 65056 | 4 | 88.9 | 78.6 | 93.9 | 7378MAX | -1.9 | -0.3 | 0.65 | 0.93
EASA TCDSN Jets | A121575 | B38M | The Boeing Company | 737-8 | CFM International SA | LEAP-1B28 |  |  | 2 | 70306 | 65056 | 4 | 88.9 | 78.6 | 93.8 | 7378MAX | -1.9 | -0.4 | 0.65 | 0.91
EASA TCDSN Jets | A121567 | B38M | The Boeing Company | 737-8 | CFM International SA | LEAP-1B28 |  |  | 2 | 72302 | 68174 | 4 | 88.9 | 79.2 | 94.1 | 7378MAX | -1.6 | -0.1 | 0.69 | 0.98
EASA TCDSN Jets | A121574 | B38M | The Boeing Company | 737-8 | CFM International SA | LEAP-1B28 |  |  | 2 | 72302 | 68174 | 4 | 88.9 | 79.2 | 94.1 | 7378MAX | -1.6 | -0.1 | 0.69 | 0.98
EASA TCDSN Jets | A121566 | B38M | The Boeing Company | 737-8 | CFM International SA | LEAP-1B28 |  |  | 2 | 74570 | 68174 | 4 | 88.8 | 80 | 94.1 | 7378MAX | -1.3 | -0.1 | 0.74 | 0.98
EASA TCDSN Jets | A121573 | B38M | The Boeing Company | 737-8 | CFM International SA | LEAP-1B28 |  |  | 2 | 74570 | 68174 | 4 | 88.8 | 80 | 94.1 | 7378MAX | -1.3 | -0.1 | 0.74 | 0.98
EASA TCDSN Jets | A121565 | B38M | The Boeing Company | 737-8 | CFM International SA | LEAP-1B28 |  |  | 2 | 76838 | 68401 | 4 | 88.7 | 80.8 | 94.2 | 7378MAX | -0.9 | 0 | 0.81 | 1
EASA TCDSN Jets | A121572 | B38M | The Boeing Company | 737-8 | CFM International SA | LEAP-1B28 |  |  | 2 | 76838 | 68401 | 4 | 88.7 | 80.8 | 94.1 | 7378MAX | -0.9 | -0.1 | 0.81 | 0.98
EASA TCDSN Jets | A121564 | B38M | The Boeing Company | 737-8 | CFM International SA | LEAP-1B28 |  |  | 2 | 79106 | 69308 | 4 | 88.6 | 81.5 | 94.2 | 7378MAX | -0.6 | 0 | 0.87 | 1
EASA TCDSN Jets | A121571 | B38M | The Boeing Company | 737-8 | CFM International SA | LEAP-1B28 |  |  | 2 | 79106 | 69308 | 4 | 88.6 | 81.5 | 94.2 | 7378MAX | -0.6 | 0 | 0.87 | 1
EASA TCDSN Jets | A121563 | B38M | The Boeing Company | 737-8 | CFM International SA | LEAP-1B28 |  |  | 2 | 82190 | 69308 | 4 | 88.5 | 82.6 | 94.2 | 7378MAX | -0.1 | 0 | 0.98 | 1
EASA TCDSN Jets | A121570 | B38M | The Boeing Company | 737-8 | CFM International SA | LEAP-1B28 |  |  | 2 | 82190 | 69308 | 4 | 88.5 | 82.6 | 94.2 | 7378MAX | -0.1 | 0 | 0.98 | 1
EASA TCDSN Jets | A121583 | B38M | The Boeing Company | 737-8 | CFM International SA | LEAP-1B28B1 |  |  | 2 | 68038 | 61234 | 4 | 89 | 77.8 | 93.5 | 7378MAX | -2.3 | -0.7 | 0.59 | 0.85
EASA TCDSN Jets | A121590 | B38M | The Boeing Company | 737-8 | CFM International SA | LEAP-1B28B1 |  |  | 2 | 68038 | 61234 | 4 | 89 | 77.8 | 93.5 | 7378MAX | -2.3 | -0.7 | 0.59 | 0.85
EASA TCDSN Jets | A121582 | B38M | The Boeing Company | 737-8 | CFM International SA | LEAP-1B28B1 |  |  | 2 | 70306 | 65056 | 4 | 88.9 | 78.6 | 93.9 | 7378MAX | -1.9 | -0.3 | 0.65 | 0.93
EASA TCDSN Jets | A121589 | B38M | The Boeing Company | 737-8 | CFM International SA | LEAP-1B28B1 |  |  | 2 | 70306 | 65056 | 4 | 88.9 | 78.6 | 93.8 | 7378MAX | -1.9 | -0.4 | 0.65 | 0.91
EASA TCDSN Jets | A121581 | B38M | The Boeing Company | 737-8 | CFM International SA | LEAP-1B28B1 |  |  | 2 | 72302 | 68174 | 4 | 88.9 | 79.2 | 94.1 | 7378MAX | -1.6 | -0.1 | 0.69 | 0.98
EASA TCDSN Jets | A121588 | B38M | The Boeing Company | 737-8 | CFM International SA | LEAP-1B28B1 |  |  | 2 | 72302 | 68174 | 4 | 88.9 | 79.2 | 94.1 | 7378MAX | -1.6 | -0.1 | 0.69 | 0.98
EASA TCDSN Jets | A121580 | B38M | The Boeing Company | 737-8 | CFM International SA | LEAP-1B28B1 |  |  | 2 | 74570 | 68174 | 4 | 88.8 | 80 | 94.1 | 7378MAX | -1.3 | -0.1 | 0.74 | 0.98
EASA TCDSN Jets | A121587 | B38M | The Boeing Company | 737-8 | CFM International SA | LEAP-1B28B1 |  |  | 2 | 74570 | 68174 | 4 | 88.8 | 80 | 94.1 | 7378MAX | -1.3 | -0.1 | 0.74 | 0.98
EASA TCDSN Jets | A121579 | B38M | The Boeing Company | 737-8 | CFM International SA | LEAP-1B28B1 |  |  | 2 | 76838 | 68401 | 4 | 88.7 | 80.8 | 94.2 | 7378MAX | -0.9 | 0 | 0.81 | 1
EASA TCDSN Jets | A121586 | B38M | The Boeing Company | 737-8 | CFM International SA | LEAP-1B28B1 |  |  | 2 | 76838 | 68401 | 4 | 88.7 | 80.8 | 94.1 | 7378MAX | -0.9 | -0.1 | 0.81 | 0.98
EASA TCDSN Jets | A121578 | B38M | The Boeing Company | 737-8 | CFM International SA | LEAP-1B28B1 |  |  | 2 | 79106 | 69308 | 4 | 88.6 | 81.5 | 94.2 | 7378MAX | -0.6 | 0 | 0.87 | 1
EASA TCDSN Jets | A121585 | B38M | The Boeing Company | 737-8 | CFM International SA | LEAP-1B28B1 |  |  | 2 | 79106 | 69308 | 4 | 88.6 | 81.5 | 94.2 | 7378MAX | -0.6 | 0 | 0.87 | 1
EASA TCDSN Jets | A121577 | B38M | The Boeing Company | 737-8 | CFM International SA | LEAP-1B28B1 |  |  | 2 | 82190 | 69308 | 4 | 88.5 | 82.6 | 94.2 | 7378MAX | -0.1 | 0 | 0.98 | 1
EASA TCDSN Jets | A121584 | B38M | The Boeing Company | 737-8 | CFM International SA | LEAP-1B28B1 |  |  | 2 | 82190 | 69308 | 4 | 88.5 | 82.6 | 94.2 | 7378MAX | -0.1 | 0 | 0.98 | 1
EASA TCDSN Jets | A2959 | B738 | The Boeing Company | 737-800 | CFM | CFM56-7B24 |  |  | 2 | 65317 | 55338 | 4 | 92.5 | 83.3 | 95.6 | 737800 | -2.5 | -0.9 | 0.56 | 0.81
EASA TCDSN Jets | A1231 | B738 | The Boeing Company | 737-800 | CFM | CFM56-7B24 |  |  | 2 | 65317 | 55338 | 4 | 92.5 | 83.3 | 95.7 | 737800 | -2.5 | -0.8 | 0.56 | 0.83
EASA TCDSN Jets | A820 | B738 | The Boeing Company | 737-800 | CFM | CFM56-7B24 |  |  | 2 | 65317 | 55338 | 4 | 92.5 | 82.4 | 95.4 | 737800 | -2.9 | -1.1 | 0.51 | 0.78
EASA TCDSN Jets | A1225 | B738 | The Boeing Company | 737-800 | CFM | CFM56-7B24 |  |  | 2 | 65317 | 55338 | 4 | 92.5 | 83.3 | 95.5 | 737800 | -2.5 | -1 | 0.56 | 0.79
EASA TCDSN Jets | A802 | B738 | The Boeing Company | 737-800 | CFM | CFM56-7B24 |  |  | 2 | 65317 | 55338 | 4 | 92.5 | 82.4 | 95.3 | 737800 | -2.9 | -1.2 | 0.51 | 0.76
EASA TCDSN Jets | A2975 | B738 | The Boeing Company | 737-800 | CFM | CFM56-7B24 |  |  | 2 | 65317 | 55338 | 4 | 92.5 | 82.4 | 95.5 | 737800 | -2.9 | -1 | 0.51 | 0.79
EASA TCDSN Jets | A934 | B738 | The Boeing Company | 737-800 | CFM | CFM56-7B24 |  |  | 2 | 65317 | 55338 | 3 | 92.8 | 83.5 | 95.5 | 737800 | -2.2 | -1 | 0.6 | 0.79
EASA TCDSN Jets | A172 | B738 | The Boeing Company | 737-800 | CFM | CFM56-7B24 |  |  | 2 | 65317 | 55338 | 3 | 92.8 | 82.5 | 95.3 | 737800 | -2.7 | -1.2 | 0.54 | 0.76
EASA TCDSN Jets | A1692 | B738 | The Boeing Company | 737-800 | CFM | CFM56-7B24 |  |  | 2 | 65317 | 55338 | 3 | 92.8 | 82.5 | 95.4 | 737800 | -2.7 | -1.1 | 0.54 | 0.78
EASA TCDSN Jets | A1691 | B738 | The Boeing Company | 737-800 | CFM | CFM56-7B24 |  |  | 2 | 65317 | 55338 | 3 | 92.8 | 83.6 | 95.6 | 737800 | -2.2 | -0.9 | 0.6 | 0.81
EASA TCDSN Jets | A120109 | B738 | The Boeing Company | 737-800 | CFM | CFM56-7B24 |  |  | 2 | 69000 | 66360 | 4 | 92.3 | 83.9 | 96.4 | 737800 | -2.3 | -0.1 | 0.59 | 0.98
EASA TCDSN Jets | A120105 | B738 | The Boeing Company | 737-800 | CFM | CFM56-7B24 |  |  | 2 | 69000 | 66360 | 3 | 92.6 | 83.9 | 96.3 | 737800 | -2.1 | -0.2 | 0.62 | 0.95
EASA TCDSN Jets | A120119 | B738 | The Boeing Company | 737-800 | CFM | CFM56-7B24 |  |  | 2 | 70000 | 66360 | 4 | 92.3 | 83.9 | 96.4 | 737800 | -2.3 | -0.1 | 0.59 | 0.98
EASA TCDSN Jets | A120118 | B738 | The Boeing Company | 737-800 | CFM | CFM56-7B24 |  |  | 2 | 70000 | 66360 | 3 | 92.5 | 84.3 | 96.3 | 737800 | -2 | -0.2 | 0.63 | 0.95
EASA TCDSN Jets | A120108 | B738 | The Boeing Company | 737-800 | CFM | CFM56-7B24 |  |  | 2 | 70200 | 66360 | 4 | 92.2 | 84.3 | 96.4 | 737800 | -2.1 | -0.1 | 0.62 | 0.98
EASA TCDSN Jets | A120104 | B738 | The Boeing Company | 737-800 | CFM | CFM56-7B24 |  |  | 2 | 70200 | 66360 | 3 | 92.5 | 84.3 | 96.3 | 737800 | -2 | -0.2 | 0.63 | 0.95
EASA TCDSN Jets | A2963 | B738 | The Boeing Company | 737-800 | CFM | CFM56-7B24 |  |  | 2 | 70533 | 58967 | 4 | 92.2 | 85.4 | 96 | 737800 | -1.5 | -0.5 | 0.71 | 0.89
EASA TCDSN Jets | A1230 | B738 | The Boeing Company | 737-800 | CFM | CFM56-7B24 |  |  | 2 | 70533 | 58967 | 4 | 92.2 | 85.3 | 96 | 737800 | -1.6 | -0.5 | 0.69 | 0.89
EASA TCDSN Jets | A819 | B738 | The Boeing Company | 737-800 | CFM | CFM56-7B24 |  |  | 2 | 70533 | 58967 | 4 | 92.3 | 84.4 | 95.8 | 737800 | -2 | -0.7 | 0.63 | 0.85
EASA TCDSN Jets | A1224 | B738 | The Boeing Company | 737-800 | CFM | CFM56-7B24 |  |  | 2 | 70533 | 58967 | 4 | 92.2 | 85.3 | 95.8 | 737800 | -1.6 | -0.7 | 0.69 | 0.85
EASA TCDSN Jets | A801 | B738 | The Boeing Company | 737-800 | CFM | CFM56-7B24 |  |  | 2 | 70533 | 58967 | 4 | 92.3 | 84.4 | 95.7 | 737800 | -2 | -0.8 | 0.63 | 0.83
EASA TCDSN Jets | A3009 | B738 | The Boeing Company | 737-800 | CFM | CFM56-7B24 |  |  | 2 | 70533 | 58967 | 4 | 92.2 | 84.5 | 95.8 | 737800 | -2 | -0.7 | 0.63 | 0.85
EASA TCDSN Jets | A933 | B738 | The Boeing Company | 737-800 | CFM | CFM56-7B24 |  |  | 2 | 70533 | 58967 | 3 | 92.5 | 85.5 | 95.8 | 737800 | -1.4 | -0.7 | 0.72 | 0.85
EASA TCDSN Jets | A171 | B738 | The Boeing Company | 737-800 | CFM | CFM56-7B24 |  |  | 2 | 70533 | 58967 | 3 | 92.6 | 84.5 | 95.7 | 737800 | -1.8 | -0.8 | 0.66 | 0.83
EASA TCDSN Jets | A10034 | B738 | The Boeing Company | 737-800 | CFM | CFM56-7B24 |  |  | 2 | 70533 | 65317 | 3 | 92.5 | 84.5 | 96.3 | 737800 | -1.9 | -0.2 | 0.65 | 0.95
EASA TCDSN Jets | A1690 | B738 | The Boeing Company | 737-800 | CFM | CFM56-7B24 |  |  | 2 | 70533 | 58967 | 3 | 92.5 | 84.5 | 95.8 | 737800 | -1.9 | -0.7 | 0.65 | 0.85
EASA TCDSN Jets | A119010 | B738 | The Boeing Company | 737-800 | CFM | CFM56-7B24 |  |  | 2 | 70533 | 65317 | 3 | 92.5 | 85.5 | 96.4 | 737800 | -1.4 | -0.1 | 0.72 | 0.98
EASA TCDSN Jets | A1689 | B738 | The Boeing Company | 737-800 | CFM | CFM56-7B24 |  |  | 2 | 70533 | 58967 | 3 | 92.5 | 85.5 | 95.9 | 737800 | -1.4 | -0.6 | 0.72 | 0.87
EASA TCDSN Jets | A121609 | B738 | The Boeing Company | 737-800 | CFM | CFM56-7B24 |  |  | 2 | 70533 | 65317 | 4 | 92.3 | 84.4 | 96.2 | 737800 | -2 | -0.3 | 0.63 | 0.93
EASA TCDSN Jets | A120646 | B738 | The Boeing Company | 737-800 | CFM | CFM56-7B24 |  |  | 2 | 70987 | 65770 | 4 | 92.3 | 84.6 | 96.4 | 737800 | -1.9 | -0.1 | 0.65 | 0.98
EASA TCDSN Jets | A120569 | B738 | The Boeing Company | 737-800 | CFM | CFM56-7B24 |  |  | 2 | 70987 | 65770 | 3 | 92.5 | 84.6 | 96.3 | 737800 | -1.8 | -0.2 | 0.66 | 0.95
EASA TCDSN Jets | A119939 | B738 | The Boeing Company | 737-800 | CFM | CFM56-7B24 |  |  | 2 | 71000 | 66360 | 4 | 92.2 | 84.7 | 96.4 | 737800 | -1.9 | -0.1 | 0.65 | 0.98
EASA TCDSN Jets | A119936 | B738 | The Boeing Company | 737-800 | CFM | CFM56-7B24 |  |  | 2 | 71000 | 66360 | 3 | 92.5 | 84.6 | 96.3 | 737800 | -1.8 | -0.2 | 0.66 | 0.95
EASA TCDSN Jets | A120107 | B738 | The Boeing Company | 737-800 | CFM | CFM56-7B24 |  |  | 2 | 71400 | 66360 | 4 | 92.2 | 84.8 | 96.4 | 737800 | -1.9 | -0.1 | 0.65 | 0.98
EASA TCDSN Jets | A120103 | B738 | The Boeing Company | 737-800 | CFM | CFM56-7B24 |  |  | 2 | 71400 | 66360 | 3 | 92.4 | 84.8 | 96.3 | 737800 | -1.8 | -0.2 | 0.66 | 0.95
EASA TCDSN Jets | A7062 | B738 | The Boeing Company | 737-800 | CFM | CFM56-7B24 |  |  | 2 | 71440 | 66360 | 3 | 92.4 | 84.8 | 96.3 | 737800 | -1.8 | -0.2 | 0.66 | 0.95
EASA TCDSN Jets | A119938 | B738 | The Boeing Company | 737-800 | CFM | CFM56-7B24 |  |  | 2 | 72000 | 66360 | 4 | 92.2 | 85 | 96.4 | 737800 | -1.8 | -0.1 | 0.66 | 0.98
EASA TCDSN Jets | A119935 | B738 | The Boeing Company | 737-800 | CFM | CFM56-7B24 |  |  | 2 | 72000 | 66360 | 3 | 92.4 | 85 | 96.3 | 737800 | -1.7 | -0.2 | 0.68 | 0.95
EASA TCDSN Jets | A17297 | B738 | The Boeing Company | 737-800 | CFM | CFM56-7B24 |  |  | 2 | 72574 | 66360 | 4 | 92.2 | 85.2 | 96.4 | 737800 | -1.7 | -0.1 | 0.68 | 0.98
EASA TCDSN Jets | A120106 | B738 | The Boeing Company | 737-800 | CFM | CFM56-7B24 |  |  | 2 | 72600 | 66360 | 4 | 92.1 | 85.2 | 96.4 | 737800 | -1.7 | -0.1 | 0.68 | 0.98
EASA TCDSN Jets | A120102 | B738 | The Boeing Company | 737-800 | CFM | CFM56-7B24 |  |  | 2 | 72600 | 66360 | 3 | 92.4 | 85.2 | 96.3 | 737800 | -1.5 | -0.2 | 0.71 | 0.95
EASA TCDSN Jets | A119937 | B738 | The Boeing Company | 737-800 | CFM | CFM56-7B24 |  |  | 2 | 73000 | 66360 | 4 | 92.1 | 85.4 | 96.4 | 737800 | -1.6 | -0.1 | 0.69 | 0.98
EASA TCDSN Jets | A119934 | B738 | The Boeing Company | 737-800 | CFM | CFM56-7B24 |  |  | 2 | 73000 | 66360 | 3 | 92.4 | 85.4 | 96.3 | 737800 | -1.5 | -0.2 | 0.71 | 0.95
EASA TCDSN Jets | A8921 | B738 | The Boeing Company | 737-800 | CFM | CFM56-7B24 |  |  | 2 | 73708 | 66360 | 4 | 92.1 | 85.6 | 96.4 | 737800 | -1.5 | -0.1 | 0.71 | 0.98
EASA TCDSN Jets | A6595 | B738 | The Boeing Company | 737-800 | CFM | CFM56-7B24 |  |  | 2 | 73708 | 66360 | 3 | 92.3 | 85.6 | 96.3 | 737800 | -1.4 | -0.2 | 0.72 | 0.95
EASA TCDSN Jets | A2965 | B738 | The Boeing Company | 737-800 | CFM | CFM56-7B24 |  |  | 2 | 74389 | 62595 | 4 | 92.1 | 86.8 | 96.3 | 737800 | -0.9 | -0.2 | 0.81 | 0.95
EASA TCDSN Jets | A1229 | B738 | The Boeing Company | 737-800 | CFM | CFM56-7B24 |  |  | 2 | 74389 | 62595 | 4 | 92.1 | 86.8 | 96.3 | 737800 | -0.9 | -0.2 | 0.81 | 0.95
EASA TCDSN Jets | A818 | B738 | The Boeing Company | 737-800 | CFM | CFM56-7B24 |  |  | 2 | 74389 | 62595 | 4 | 92.1 | 85.8 | 96.1 | 737800 | -1.4 | -0.4 | 0.72 | 0.91
EASA TCDSN Jets | A1223 | B738 | The Boeing Company | 737-800 | CFM | CFM56-7B24 |  |  | 2 | 74389 | 62595 | 4 | 92.1 | 86.8 | 96.1 | 737800 | -0.9 | -0.4 | 0.81 | 0.91
EASA TCDSN Jets | A800 | B738 | The Boeing Company | 737-800 | CFM | CFM56-7B24 |  |  | 2 | 74389 | 62595 | 4 | 92.1 | 85.8 | 96 | 737800 | -1.4 | -0.5 | 0.72 | 0.89
EASA TCDSN Jets | A3010 | B738 | The Boeing Company | 737-800 | CFM | CFM56-7B24 |  |  | 2 | 74389 | 62595 | 4 | 92.1 | 85.9 | 96.1 | 737800 | -1.4 | -0.4 | 0.72 | 0.91
EASA TCDSN Jets | A932 | B738 | The Boeing Company | 737-800 | CFM | CFM56-7B24 |  |  | 2 | 74389 | 62595 | 3 | 92.3 | 86.9 | 96.1 | 737800 | -0.8 | -0.4 | 0.83 | 0.91
EASA TCDSN Jets | A170 | B738 | The Boeing Company | 737-800 | CFM | CFM56-7B24 |  |  | 2 | 74389 | 62595 | 3 | 92.4 | 85.9 | 96 | 737800 | -1.2 | -0.5 | 0.76 | 0.89
EASA TCDSN Jets | A1688 | B738 | The Boeing Company | 737-800 | CFM | CFM56-7B24 |  |  | 2 | 74389 | 62595 | 3 | 92.3 | 85.9 | 96.1 | 737800 | -1.3 | -0.4 | 0.74 | 0.91
EASA TCDSN Jets | A1687 | B738 | The Boeing Company | 737-800 | CFM | CFM56-7B24 |  |  | 2 | 74389 | 62595 | 3 | 92.3 | 86.9 | 96.2 | 737800 | -0.8 | -0.3 | 0.83 | 0.93
EASA TCDSN Jets | A16180 | B738 | The Boeing Company | 737-800 | CFM | CFM56-7B24 |  |  | 2 | 74495 | 66360 | 4 | 92.1 | 85.9 | 96.4 | 737800 | -1.4 | -0.1 | 0.72 | 0.98
EASA TCDSN Jets | A16170 | B738 | The Boeing Company | 737-800 | CFM | CFM56-7B24 |  |  | 2 | 74495 | 66360 | 3 | 92.3 | 85.9 | 96.3 | 737800 | -1.3 | -0.2 | 0.74 | 0.95
EASA TCDSN Jets | A16189 | B738 | The Boeing Company | 737-800 | CFM | CFM56-7B24 |  |  | 2 | 74495 | 66360 | 3 | 92.3 | 87 | 96.5 | 737800 | -0.7 | 0 | 0.85 | 1
EASA TCDSN Jets | A16179 | B738 | The Boeing Company | 737-800 | CFM | CFM56-7B24 |  |  | 2 | 74975 | 66360 | 4 | 92 | 86.1 | 96.4 | 737800 | -1.3 | -0.1 | 0.74 | 0.98
EASA TCDSN Jets | A16169 | B738 | The Boeing Company | 737-800 | CFM | CFM56-7B24 |  |  | 2 | 74975 | 66360 | 3 | 92.3 | 86.1 | 96.3 | 737800 | -1.2 | -0.2 | 0.76 | 0.95
EASA TCDSN Jets | A16188 | B738 | The Boeing Company | 737-800 | CFM | CFM56-7B24 |  |  | 2 | 74975 | 66360 | 3 | 92.3 | 87.1 | 96.5 | 737800 | -0.7 | 0 | 0.85 | 1
EASA TCDSN Jets | A119435 | B738 | The Boeing Company | 737-800 | CFM | CFM56-7B24 |  |  | 2 | 74990 | 65317 | 4 | 92 | 86.1 | 96.3 | 737800 | -1.3 | -0.2 | 0.74 | 0.95
EASA TCDSN Jets | A16178 | B738 | The Boeing Company | 737-800 | CFM | CFM56-7B24 |  |  | 2 | 75495 | 66360 | 4 | 92 | 86.3 | 96.4 | 737800 | -1.2 | -0.1 | 0.76 | 0.98
EASA TCDSN Jets | A16168 | B738 | The Boeing Company | 737-800 | CFM | CFM56-7B24 |  |  | 2 | 75495 | 66360 | 3 | 92.2 | 86.3 | 96.3 | 737800 | -1.1 | -0.2 | 0.78 | 0.95
EASA TCDSN Jets | A16187 | B738 | The Boeing Company | 737-800 | CFM | CFM56-7B24 |  |  | 2 | 75495 | 66360 | 3 | 92.2 | 87.3 | 96.5 | 737800 | -0.6 | 0 | 0.87 | 1
EASA TCDSN Jets | A16177 | B738 | The Boeing Company | 737-800 | CFM | CFM56-7B24 |  |  | 2 | 75975 | 66360 | 4 | 92 | 86.5 | 96.4 | 737800 | -1.1 | -0.1 | 0.78 | 0.98
EASA TCDSN Jets | A16167 | B738 | The Boeing Company | 737-800 | CFM | CFM56-7B24 |  |  | 2 | 75975 | 66360 | 3 | 92.2 | 86.4 | 96.3 | 737800 | -1 | -0.2 | 0.79 | 0.95
EASA TCDSN Jets | A16186 | B738 | The Boeing Company | 737-800 | CFM | CFM56-7B24 |  |  | 2 | 75975 | 66360 | 3 | 92.2 | 87.5 | 96.5 | 737800 | -0.5 | 0 | 0.89 | 1
EASA TCDSN Jets | A120642 | B738 | The Boeing Company | 737-800 | CFM | CFM56-7B24 |  |  | 2 | 76203 | 66360 | 4 | 92 | 86.6 | 96.4 | 737800 | -1.1 | -0.1 | 0.78 | 0.98
EASA TCDSN Jets | A16176 | B738 | The Boeing Company | 737-800 | CFM | CFM56-7B24 |  |  | 2 | 76495 | 66360 | 4 | 92 | 86.7 | 96.4 | 737800 | -1 | -0.1 | 0.79 | 0.98
EASA TCDSN Jets | A16166 | B738 | The Boeing Company | 737-800 | CFM | CFM56-7B24 |  |  | 2 | 76495 | 66360 | 3 | 92.2 | 86.6 | 96.3 | 737800 | -0.9 | -0.2 | 0.81 | 0.95
EASA TCDSN Jets | A16185 | B738 | The Boeing Company | 737-800 | CFM | CFM56-7B24 |  |  | 2 | 76495 | 66360 | 3 | 92.2 | 87.7 | 96.5 | 737800 | -0.4 | 0 | 0.91 | 1
EASA TCDSN Jets | A16175 | B738 | The Boeing Company | 737-800 | CFM | CFM56-7B24 |  |  | 2 | 76975 | 66360 | 4 | 92 | 86.9 | 96.4 | 737800 | -0.9 | -0.1 | 0.81 | 0.98
EASA TCDSN Jets | A16165 | B738 | The Boeing Company | 737-800 | CFM | CFM56-7B24 |  |  | 2 | 76975 | 66360 | 3 | 92.2 | 86.8 | 96.3 | 737800 | -0.9 | -0.2 | 0.81 | 0.95
EASA TCDSN Jets | A16184 | B738 | The Boeing Company | 737-800 | CFM | CFM56-7B24 |  |  | 2 | 76975 | 66360 | 3 | 92.2 | 87.9 | 96.5 | 737800 | -0.3 | 0 | 0.93 | 1
EASA TCDSN Jets | A16474 | B738 | The Boeing Company | 737-800 | CFM | CFM56-7B24 |  |  | 2 | 77000 | 66360 | 3 | 92.2 | 86.8 | 96.3 | 737800 | -0.9 | -0.2 | 0.81 | 0.95
EASA TCDSN Jets | A9792 | B738 | The Boeing Company | 737-800 | CFM | CFM56-7B24 |  |  | 2 | 77904 | 65770 | 3 | 92.1 | 87.1 | 96.3 | 737800 | -0.8 | -0.2 | 0.83 | 0.95
EASA TCDSN Jets | A16174 | B738 | The Boeing Company | 737-800 | CFM | CFM56-7B24 |  |  | 2 | 77975 | 66360 | 4 | 91.9 | 87.2 | 96.4 | 737800 | -0.8 | -0.1 | 0.83 | 0.98
EASA TCDSN Jets | A16164 | B738 | The Boeing Company | 737-800 | CFM | CFM56-7B24 |  |  | 2 | 77975 | 66360 | 3 | 92.1 | 87.1 | 96.3 | 737800 | -0.8 | -0.2 | 0.83 | 0.95
EASA TCDSN Jets | A16183 | B738 | The Boeing Company | 737-800 | CFM | CFM56-7B24 |  |  | 2 | 77975 | 66360 | 3 | 92.1 | 88.3 | 96.5 | 737800 | -0.2 | 0 | 0.95 | 1
EASA TCDSN Jets | A119441 | B738 | The Boeing Company | 737-800 | CFM | CFM56-7B24 |  |  | 2 | 77990 | 65317 | 4 | 91.9 | 87.2 | 96.3 | 737800 | -0.8 | -0.2 | 0.83 | 0.95
EASA TCDSN Jets | A120762 | B738 | The Boeing Company | 737-800 | CFM | CFM56-7B24 |  |  | 2 | 77999 | 65317 | 4 | 92 | 87.2 | 96.3 | 737800 | -0.8 | -0.2 | 0.83 | 0.95
EASA TCDSN Jets | A2967 | B738 | The Boeing Company | 737-800 | CFM | CFM56-7B24 |  |  | 2 | 78244 | 65317 | 4 | 91.9 | 88.3 | 96.5 | 737800 | -0.3 | 0 | 0.93 | 1
EASA TCDSN Jets | A1228 | B738 | The Boeing Company | 737-800 | CFM | CFM56-7B24 |  |  | 2 | 78244 | 65317 | 4 | 91.9 | 88.2 | 96.5 | 737800 | -0.3 | 0 | 0.93 | 1
EASA TCDSN Jets | A817 | B738 | The Boeing Company | 737-800 | CFM | CFM56-7B24 |  |  | 2 | 78244 | 65317 | 4 | 92 | 87.3 | 96.3 | 737800 | -0.7 | -0.2 | 0.85 | 0.95
EASA TCDSN Jets | A1222 | B738 | The Boeing Company | 737-800 | CFM | CFM56-7B24 |  |  | 2 | 78244 | 65317 | 4 | 91.9 | 88.2 | 96.3 | 737800 | -0.3 | -0.2 | 0.93 | 0.95
EASA TCDSN Jets | A278 | B738 | The Boeing Company | 737-800 | CFM | CFM56-7B24 |  |  | 2 | 78244 | 65317 | 4 | 92 | 87.3 | 96.2 | 737800 | -0.7 | -0.3 | 0.85 | 0.93
EASA TCDSN Jets | A3011 | B738 | The Boeing Company | 737-800 | CFM | CFM56-7B24 |  |  | 2 | 78244 | 65317 | 4 | 91.9 | 87.3 | 96.3 | 737800 | -0.8 | -0.2 | 0.83 | 0.95
EASA TCDSN Jets | A931 | B738 | The Boeing Company | 737-800 | CFM | CFM56-7B24 |  |  | 2 | 78244 | 65317 | 3 | 92.1 | 88.3 | 96.3 | 737800 | -0.2 | -0.2 | 0.95 | 0.95
EASA TCDSN Jets | A169 | B738 | The Boeing Company | 737-800 | CFM | CFM56-7B24 |  |  | 2 | 78244 | 65317 | 3 | 92.2 | 87.3 | 96.2 | 737800 | -0.6 | -0.3 | 0.87 | 0.93
EASA TCDSN Jets | A1686 | B738 | The Boeing Company | 737-800 | CFM | CFM56-7B24 |  |  | 2 | 78244 | 65317 | 3 | 92.1 | 87.2 | 96.3 | 737800 | -0.7 | -0.2 | 0.85 | 0.95
EASA TCDSN Jets | A1685 | B738 | The Boeing Company | 737-800 | CFM | CFM56-7B24 |  |  | 2 | 78244 | 65317 | 3 | 92.1 | 88.4 | 96.4 | 737800 | -0.1 | -0.1 | 0.98 | 0.98
EASA TCDSN Jets | A16173 | B738 | The Boeing Company | 737-800 | CFM | CFM56-7B24 |  |  | 2 | 78975 | 66360 | 4 | 91.9 | 87.6 | 96.4 | 737800 | -0.6 | -0.1 | 0.87 | 0.98
EASA TCDSN Jets | A16163 | B738 | The Boeing Company | 737-800 | CFM | CFM56-7B24 |  |  | 2 | 78975 | 66360 | 3 | 92.1 | 87.5 | 96.3 | 737800 | -0.6 | -0.2 | 0.87 | 0.95
EASA TCDSN Jets | A16182 | B738 | The Boeing Company | 737-800 | CFM | CFM56-7B24 |  |  | 2 | 78975 | 66360 | 3 | 92.1 | 88.6 | 96.5 | 737800 | 0 | 0 | 1 | 1
EASA TCDSN Jets | A2973 | B738 | The Boeing Company | 737-800 | CFM | CFM56-7B24 |  |  | 2 | 79015 | 66360 | 4 | 91.9 | 88.6 | 96.5 | 737800 | -0.1 | 0 | 0.98 | 1
EASA TCDSN Jets | A2969 | B738 | The Boeing Company | 737-800 | CFM | CFM56-7B24 |  |  | 2 | 79015 | 66088 | 4 | 91.9 | 88.6 | 96.5 | 737800 | -0.1 | 0 | 0.98 | 1
EASA TCDSN Jets | A1226 | B738 | The Boeing Company | 737-800 | CFM | CFM56-7B24 |  |  | 2 | 79015 | 66360 | 4 | 91.9 | 88.5 | 96.6 | 737800 | -0.1 | 0.1 | 0.98 | 1.02
EASA TCDSN Jets | A1227 | B738 | The Boeing Company | 737-800 | CFM | CFM56-7B24 |  |  | 2 | 79015 | 66088 | 4 | 91.9 | 88.5 | 96.6 | 737800 | -0.1 | 0.1 | 0.98 | 1.02
EASA TCDSN Jets | A803 | B738 | The Boeing Company | 737-800 | CFM | CFM56-7B24 |  |  | 2 | 79015 | 66360 | 4 | 91.9 | 87.5 | 96.4 | 737800 | -0.6 | -0.1 | 0.87 | 0.98
EASA TCDSN Jets | A804 | B738 | The Boeing Company | 737-800 | CFM | CFM56-7B24 |  |  | 2 | 79015 | 66088 | 4 | 91.9 | 87.5 | 96.4 | 737800 | -0.6 | -0.1 | 0.87 | 0.98
EASA TCDSN Jets | A1220 | B738 | The Boeing Company | 737-800 | CFM | CFM56-7B24 |  |  | 2 | 79015 | 66360 | 4 | 91.9 | 88.5 | 96.5 | 737800 | -0.1 | 0 | 0.98 | 1
EASA TCDSN Jets | A1221 | B738 | The Boeing Company | 737-800 | CFM | CFM56-7B24 |  |  | 2 | 79015 | 66088 | 4 | 91.9 | 88.5 | 96.4 | 737800 | -0.1 | -0.1 | 0.98 | 0.98
EASA TCDSN Jets | A276 | B738 | The Boeing Company | 737-800 | CFM | CFM56-7B24 |  |  | 2 | 79015 | 66360 | 4 | 91.9 | 87.5 | 96.3 | 737800 | -0.6 | -0.2 | 0.87 | 0.95
EASA TCDSN Jets | A277 | B738 | The Boeing Company | 737-800 | CFM | CFM56-7B24 |  |  | 2 | 79015 | 66088 | 4 | 91.9 | 87.5 | 96.3 | 737800 | -0.6 | -0.2 | 0.87 | 0.95
EASA TCDSN Jets | A3046 | B738 | The Boeing Company | 737-800 | CFM | CFM56-7B24 |  |  | 2 | 79015 | 66360 | 4 | 91.9 | 87.6 | 96.4 | 737800 | -0.6 | -0.1 | 0.87 | 0.98
EASA TCDSN Jets | A3045 | B738 | The Boeing Company | 737-800 | CFM | CFM56-7B24 |  |  | 2 | 79015 | 66088 | 4 | 91.9 | 87.6 | 96.4 | 737800 | -0.6 | -0.1 | 0.87 | 0.98
EASA TCDSN Jets | A929 | B738 | The Boeing Company | 737-800 | CFM | CFM56-7B24 |  |  | 2 | 79015 | 66360 | 3 | 92.1 | 88.6 | 96.5 | 737800 | 0 | 0 | 1 | 1
EASA TCDSN Jets | A930 | B738 | The Boeing Company | 737-800 | CFM | CFM56-7B24 |  |  | 2 | 79015 | 66088 | 3 | 92.1 | 88.6 | 96.4 | 737800 | 0 | -0.1 | 1 | 0.98
EASA TCDSN Jets | A167 | B738 | The Boeing Company | 737-800 | CFM | CFM56-7B24 |  |  | 2 | 79015 | 66360 | 3 | 92.1 | 87.6 | 96.3 | 737800 | -0.5 | -0.2 | 0.89 | 0.95
EASA TCDSN Jets | A168 | B738 | The Boeing Company | 737-800 | CFM | CFM56-7B24 |  |  | 2 | 79015 | 66088 | 3 | 92.1 | 87.6 | 96.3 | 737800 | -0.5 | -0.2 | 0.89 | 0.95
EASA TCDSN Jets | A1682 | B738 | The Boeing Company | 737-800 | CFM | CFM56-7B24 |  |  | 2 | 79015 | 66360 | 3 | 92.1 | 87.5 | 96.3 | 737800 | -0.6 | -0.2 | 0.87 | 0.95
EASA TCDSN Jets | A1684 | B738 | The Boeing Company | 737-800 | CFM | CFM56-7B24 |  |  | 2 | 79015 | 66088 | 3 | 92.1 | 87.5 | 96.3 | 737800 | -0.6 | -0.2 | 0.87 | 0.95
EASA TCDSN Jets | A120334 | B738 | The Boeing Company | 737-800 | CFM | CFM56-7B24 |  |  | 2 | 79015 | 65317 | 3 | 92.1 | 87.5 | 96.3 | 737800 | -0.6 | -0.2 | 0.87 | 0.95
EASA TCDSN Jets | A16181 | B738 | The Boeing Company | 737-800 | CFM | CFM56-7B24 |  |  | 2 | 79015 | 66360 | 3 | 92.1 | 88.6 | 96.5 | 737800 | 0 | 0 | 1 | 1
EASA TCDSN Jets | A1683 | B738 | The Boeing Company | 737-800 | CFM | CFM56-7B24 |  |  | 2 | 79015 | 66088 | 3 | 92.1 | 88.6 | 96.5 | 737800 | 0 | 0 | 1 | 1
EASA TCDSN Jets | A17658 | B738 | The Boeing Company | 737-800 | CFM | CFM56-7B24, CFM56-7B24/2 |  |  | 2 | 65317 | 55338 | 4 | 92.1 | 83 | 95.8 | 737800 | -2.8 | -0.7 | 0.52 | 0.85
EASA TCDSN Jets | A17706 | B738 | The Boeing Company | 737-800 | CFM | CFM56-7B24, CFM56-7B24/2 |  |  | 2 | 65317 | 55338 | 4 | 91.8 | 81.7 | 95.8 | 737800 | -3.6 | -0.7 | 0.44 | 0.85
EASA TCDSN Jets | A1704 | B738 | The Boeing Company | 737-800 | CFM | CFM56-7B24, CFM56-7B24/2 |  |  | 2 | 65317 | 55338 | 3 | 92.4 | 82.2 | 95.6 | 737800 | -3 | -0.9 | 0.5 | 0.81
EASA TCDSN Jets | A1703 | B738 | The Boeing Company | 737-800 | CFM | CFM56-7B24, CFM56-7B24/2 |  |  | 2 | 65317 | 55338 | 3 | 92.4 | 83.2 | 95.8 | 737800 | -2.5 | -0.7 | 0.56 | 0.85
EASA TCDSN Jets | A17657 | B738 | The Boeing Company | 737-800 | CFM | CFM56-7B24, CFM56-7B24/2 |  |  | 2 | 70533 | 58967 | 4 | 91.9 | 85 | 96.1 | 737800 | -1.9 | -0.4 | 0.65 | 0.91
EASA TCDSN Jets | A17705 | B738 | The Boeing Company | 737-800 | CFM | CFM56-7B24, CFM56-7B24/2 |  |  | 2 | 70533 | 58967 | 4 | 91.6 | 83.8 | 96.1 | 737800 | -2.7 | -0.4 | 0.54 | 0.91
EASA TCDSN Jets | A1702 | B738 | The Boeing Company | 737-800 | CFM | CFM56-7B24, CFM56-7B24/2 |  |  | 2 | 70533 | 58967 | 3 | 92.2 | 84.1 | 95.9 | 737800 | -2.2 | -0.6 | 0.6 | 0.87
EASA TCDSN Jets | A1701 | B738 | The Boeing Company | 737-800 | CFM | CFM56-7B24, CFM56-7B24/2 |  |  | 2 | 70533 | 58967 | 3 | 92.2 | 85.1 | 96.1 | 737800 | -1.7 | -0.4 | 0.68 | 0.91
EASA TCDSN Jets | A17656 | B738 | The Boeing Company | 737-800 | CFM | CFM56-7B24, CFM56-7B24/2 |  |  | 2 | 74389 | 62595 | 4 | 91.7 | 86.5 | 96.4 | 737800 | -1.3 | -0.1 | 0.74 | 0.98
EASA TCDSN Jets | A17704 | B738 | The Boeing Company | 737-800 | CFM | CFM56-7B24, CFM56-7B24/2 |  |  | 2 | 74389 | 62595 | 4 | 91.4 | 85.2 | 96.4 | 737800 | -2 | -0.1 | 0.63 | 0.98
EASA TCDSN Jets | A1700 | B738 | The Boeing Company | 737-800 | CFM | CFM56-7B24, CFM56-7B24/2 |  |  | 2 | 74389 | 62595 | 3 | 92 | 85.6 | 96.2 | 737800 | -1.6 | -0.3 | 0.69 | 0.93
EASA TCDSN Jets | A1699 | B738 | The Boeing Company | 737-800 | CFM | CFM56-7B24, CFM56-7B24/2 |  |  | 2 | 74389 | 62595 | 3 | 92 | 86.5 | 96.4 | 737800 | -1.1 | -0.1 | 0.78 | 0.98
EASA TCDSN Jets | A17655 | B738 | The Boeing Company | 737-800 | CFM | CFM56-7B24, CFM56-7B24/2 |  |  | 2 | 78244 | 65317 | 4 | 91.6 | 87.9 | 96.6 | 737800 | -0.6 | 0.1 | 0.87 | 1.02
EASA TCDSN Jets | A17703 | B738 | The Boeing Company | 737-800 | CFM | CFM56-7B24, CFM56-7B24/2 |  |  | 2 | 78244 | 65317 | 4 | 91.2 | 86.7 | 96.6 | 737800 | -1.4 | 0.1 | 0.72 | 1.02
EASA TCDSN Jets | A1698 | B738 | The Boeing Company | 737-800 | CFM | CFM56-7B24, CFM56-7B24/2 |  |  | 2 | 78244 | 65317 | 3 | 91.8 | 87 | 96.4 | 737800 | -0.9 | -0.1 | 0.81 | 0.98
EASA TCDSN Jets | A1697 | B738 | The Boeing Company | 737-800 | CFM | CFM56-7B24, CFM56-7B24/2 |  |  | 2 | 78244 | 65317 | 3 | 91.8 | 88 | 96.6 | 737800 | -0.4 | 0.1 | 0.91 | 1.02
EASA TCDSN Jets | A17653 | B738 | The Boeing Company | 737-800 | CFM | CFM56-7B24, CFM56-7B24/2 |  |  | 2 | 79015 | 66360 | 4 | 91.6 | 88.2 | 96.7 | 737800 | -0.4 | 0.2 | 0.91 | 1.05
EASA TCDSN Jets | A17654 | B738 | The Boeing Company | 737-800 | CFM | CFM56-7B24, CFM56-7B24/2 |  |  | 2 | 79015 | 66088 | 4 | 91.6 | 88.2 | 96.7 | 737800 | -0.4 | 0.2 | 0.91 | 1.05
EASA TCDSN Jets | A17701 | B738 | The Boeing Company | 737-800 | CFM | CFM56-7B24, CFM56-7B24/2 |  |  | 2 | 79015 | 66360 | 4 | 91.2 | 87 | 96.7 | 737800 | -1.3 | 0.2 | 0.74 | 1.05
EASA TCDSN Jets | A17702 | B738 | The Boeing Company | 737-800 | CFM | CFM56-7B24, CFM56-7B24/2 |  |  | 2 | 79015 | 66088 | 4 | 91.2 | 87 | 96.7 | 737800 | -1.3 | 0.2 | 0.74 | 1.05
EASA TCDSN Jets | A1694 | B738 | The Boeing Company | 737-800 | CFM | CFM56-7B24, CFM56-7B24/2 |  |  | 2 | 79015 | 66360 | 3 | 91.8 | 87.2 | 96.5 | 737800 | -0.9 | 0 | 0.81 | 1
EASA TCDSN Jets | A1696 | B738 | The Boeing Company | 737-800 | CFM | CFM56-7B24, CFM56-7B24/2 |  |  | 2 | 79015 | 66088 | 3 | 91.8 | 84.2 | 96.5 | 737800 | -2.4 | 0 | 0.58 | 1
EASA TCDSN Jets | A1693 | B738 | The Boeing Company | 737-800 | CFM | CFM56-7B24, CFM56-7B24/2 |  |  | 2 | 79015 | 66360 | 3 | 91.8 | 88.3 | 96.6 | 737800 | -0.3 | 0.1 | 0.93 | 1.02
EASA TCDSN Jets | A1695 | B738 | The Boeing Company | 737-800 | CFM | CFM56-7B24, CFM56-7B24/2 |  |  | 2 | 79015 | 66088 | 3 | 91.8 | 88.3 | 96.6 | 737800 | -0.3 | 0.1 | 0.93 | 1.02
EASA TCDSN Jets | A17652 | B738 | The Boeing Company | 737-800 | CFM | CFM56-7B24/2 |  |  | 2 | 65317 | 55338 | 4 | 91.8 | 82.6 | 95.9 | 737800 | -3.2 | -0.6 | 0.48 | 0.87
EASA TCDSN Jets | A17700 | B738 | The Boeing Company | 737-800 | CFM | CFM56-7B24/2 |  |  | 2 | 65317 | 55338 | 4 | 91.8 | 81.7 | 95.8 | 737800 | -3.6 | -0.7 | 0.44 | 0.85
EASA TCDSN Jets | A1716 | B738 | The Boeing Company | 737-800 | CFM | CFM56-7B24/2 |  |  | 2 | 65317 | 55338 | 3 | 92.1 | 81.8 | 95.7 | 737800 | -3.4 | -0.8 | 0.46 | 0.83
EASA TCDSN Jets | A1715 | B738 | The Boeing Company | 737-800 | CFM | CFM56-7B24/2 |  |  | 2 | 65317 | 55338 | 3 | 92.1 | 82.7 | 95.9 | 737800 | -3 | -0.6 | 0.5 | 0.87
EASA TCDSN Jets | A17651 | B738 | The Boeing Company | 737-800 | CFM | CFM56-7B24/2 |  |  | 2 | 70533 | 58967 | 4 | 91.6 | 84.7 | 96.3 | 737800 | -2.2 | -0.2 | 0.6 | 0.95
EASA TCDSN Jets | A17699 | B738 | The Boeing Company | 737-800 | CFM | CFM56-7B24/2 |  |  | 2 | 70533 | 58967 | 4 | 91.6 | 83.8 | 96.1 | 737800 | -2.7 | -0.4 | 0.54 | 0.91
EASA TCDSN Jets | A1714 | B738 | The Boeing Company | 737-800 | CFM | CFM56-7B24/2 |  |  | 2 | 70533 | 58967 | 3 | 91.8 | 83.8 | 96 | 737800 | -2.6 | -0.5 | 0.55 | 0.89
EASA TCDSN Jets | A1713 | B738 | The Boeing Company | 737-800 | CFM | CFM56-7B24/2 |  |  | 2 | 70533 | 58967 | 3 | 91.8 | 84.7 | 96.2 | 737800 | -2.1 | -0.3 | 0.62 | 0.93
EASA TCDSN Jets | A17650 | B738 | The Boeing Company | 737-800 | CFM | CFM56-7B24/2 |  |  | 2 | 74389 | 62595 | 4 | 91.4 | 86.1 | 96.6 | 737800 | -1.6 | 0.1 | 0.69 | 1.02
EASA TCDSN Jets | A17698 | B738 | The Boeing Company | 737-800 | CFM | CFM56-7B24/2 |  |  | 2 | 74389 | 62595 | 4 | 91.4 | 85.2 | 96.4 | 737800 | -2 | -0.1 | 0.63 | 0.98
EASA TCDSN Jets | A1712 | B738 | The Boeing Company | 737-800 | CFM | CFM56-7B24/2 |  |  | 2 | 74389 | 62595 | 3 | 91.6 | 85.3 | 96.3 | 737800 | -1.9 | -0.2 | 0.65 | 0.95
EASA TCDSN Jets | A1711 | B738 | The Boeing Company | 737-800 | CFM | CFM56-7B24/2 |  |  | 2 | 74389 | 62595 | 3 | 91.6 | 86.1 | 96.5 | 737800 | -1.5 | 0 | 0.71 | 1
EASA TCDSN Jets | A17649 | B738 | The Boeing Company | 737-800 | CFM | CFM56-7B24/2 |  |  | 2 | 78244 | 65317 | 4 | 91.2 | 87.6 | 96.8 | 737800 | -0.9 | 0.3 | 0.81 | 1.07
EASA TCDSN Jets | A17697 | B738 | The Boeing Company | 737-800 | CFM | CFM56-7B24/2 |  |  | 2 | 78244 | 65317 | 4 | 91.2 | 86.7 | 96.6 | 737800 | -1.4 | 0.1 | 0.72 | 1.02
EASA TCDSN Jets | A1710 | B738 | The Boeing Company | 737-800 | CFM | CFM56-7B24/2 |  |  | 2 | 78244 | 65317 | 3 | 91.4 | 86.7 | 96.5 | 737800 | -1.3 | 0 | 0.74 | 1
EASA TCDSN Jets | A1709 | B738 | The Boeing Company | 737-800 | CFM | CFM56-7B24/2 |  |  | 2 | 78244 | 65317 | 3 | 91.4 | 87.6 | 96.7 | 737800 | -0.9 | 0.2 | 0.81 | 1.05
EASA TCDSN Jets | A17647 | B738 | The Boeing Company | 737-800 | CFM | CFM56-7B24/2 |  |  | 2 | 79015 | 66360 | 4 | 91.2 | 87.9 | 96.9 | 737800 | -0.8 | 0.4 | 0.83 | 1.1
EASA TCDSN Jets | A17648 | B738 | The Boeing Company | 737-800 | CFM | CFM56-7B24/2 |  |  | 2 | 79015 | 66088 | 4 | 91.2 | 87.9 | 96.9 | 737800 | -0.8 | 0.4 | 0.83 | 1.1
EASA TCDSN Jets | A17695 | B738 | The Boeing Company | 737-800 | CFM | CFM56-7B24/2 |  |  | 2 | 79015 | 66360 | 4 | 91.2 | 87 | 96.7 | 737800 | -1.3 | 0.2 | 0.74 | 1.05
EASA TCDSN Jets | A17696 | B738 | The Boeing Company | 737-800 | CFM | CFM56-7B24/2 |  |  | 2 | 79015 | 66088 | 4 | 91.2 | 87 | 96.7 | 737800 | -1.3 | 0.2 | 0.74 | 1.05
EASA TCDSN Jets | A1706 | B738 | The Boeing Company | 737-800 | CFM | CFM56-7B24/2 |  |  | 2 | 79015 | 66360 | 3 | 91.4 | 86.9 | 96.6 | 737800 | -1.2 | 0.1 | 0.76 | 1.02
EASA TCDSN Jets | A1708 | B738 | The Boeing Company | 737-800 | CFM | CFM56-7B24/2 |  |  | 2 | 79015 | 66088 | 3 | 91.4 | 86.9 | 96.6 | 737800 | -1.2 | 0.1 | 0.76 | 1.02
EASA TCDSN Jets | A1705 | B738 | The Boeing Company | 737-800 | CFM | CFM56-7B24/2 |  |  | 2 | 79015 | 66360 | 3 | 91.4 | 87.8 | 96.8 | 737800 | -0.8 | 0.3 | 0.83 | 1.07
EASA TCDSN Jets | A1707 | B738 | The Boeing Company | 737-800 | CFM | CFM56-7B24/2 |  |  | 2 | 79015 | 66088 | 3 | 91.4 | 87.8 | 96.8 | 737800 | -0.8 | 0.3 | 0.83 | 1.07
EASA TCDSN Jets | A10298 | B738 | The Boeing Company | 737-800 | CFM | CFM56-7B24/3 |  |  | 2 | 65317 | 55338 | 4 | 92.5 | 83.3 | 95.6 | 737800 | -2.5 | -0.9 | 0.56 | 0.81
EASA TCDSN Jets | A10437 | B738 | The Boeing Company | 737-800 | CFM | CFM56-7B24/3 |  |  | 2 | 65317 | 55338 | 4 | 92.5 | 83.3 | 95.7 | 737800 | -2.5 | -0.8 | 0.56 | 0.83
EASA TCDSN Jets | A10569 | B738 | The Boeing Company | 737-800 | CFM | CFM56-7B24/3 |  |  | 2 | 65317 | 55338 | 4 | 92.5 | 82.4 | 95.4 | 737800 | -2.9 | -1.1 | 0.51 | 0.78
EASA TCDSN Jets | A10503 | B738 | The Boeing Company | 737-800 | CFM | CFM56-7B24/3 |  |  | 2 | 65317 | 55338 | 4 | 92.5 | 83.3 | 95.5 | 737800 | -2.5 | -1 | 0.56 | 0.79
EASA TCDSN Jets | A13942 | B738 | The Boeing Company | 737-800 | CFM | CFM56-7B24/3 |  |  | 2 | 65317 | 55338 | 4 | 92.5 | 82.4 | 95.3 | 737800 | -2.9 | -1.2 | 0.51 | 0.76
EASA TCDSN Jets | A10376 | B738 | The Boeing Company | 737-800 | CFM | CFM56-7B24/3 |  |  | 2 | 65317 | 55338 | 4 | 92.5 | 82.4 | 95.5 | 737800 | -2.9 | -1 | 0.51 | 0.79
EASA TCDSN Jets | A8441 | B738 | The Boeing Company | 737-800 | CFM | CFM56-7B24/3 |  |  | 2 | 65317 | 55338 | 3 | 92.8 | 83.5 | 95.5 | 737800 | -2.2 | -1 | 0.6 | 0.79
EASA TCDSN Jets | A8465 | B738 | The Boeing Company | 737-800 | CFM | CFM56-7B24/3 |  |  | 2 | 65317 | 55338 | 3 | 92.8 | 82.5 | 95.3 | 737800 | -2.7 | -1.2 | 0.54 | 0.76
EASA TCDSN Jets | A8421 | B738 | The Boeing Company | 737-800 | CFM | CFM56-7B24/3 |  |  | 2 | 65317 | 55338 | 3 | 92.8 | 82.5 | 95.4 | 737800 | -2.7 | -1.1 | 0.54 | 0.78
EASA TCDSN Jets | A8392 | B738 | The Boeing Company | 737-800 | CFM | CFM56-7B24/3 |  |  | 2 | 65317 | 55338 | 3 | 92.8 | 83.6 | 95.6 | 737800 | -2.2 | -0.9 | 0.6 | 0.81
EASA TCDSN Jets | A120113 | B738 | The Boeing Company | 737-800 | CFM | CFM56-7B24/3 |  |  | 2 | 69000 | 66360 | 4 | 92.3 | 83.9 | 96.4 | 737800 | -2.3 | -0.1 | 0.59 | 0.98
EASA TCDSN Jets | A120120 | B738 | The Boeing Company | 737-800 | CFM | CFM56-7B24/3 |  |  | 2 | 70000 | 66360 | 4 | 92.3 | 83.9 | 96.4 | 737800 | -2.3 | -0.1 | 0.59 | 0.98
EASA TCDSN Jets | A120112 | B738 | The Boeing Company | 737-800 | CFM | CFM56-7B24/3 |  |  | 2 | 70200 | 66360 | 4 | 92.2 | 84.3 | 96.4 | 737800 | -2.1 | -0.1 | 0.62 | 0.98
EASA TCDSN Jets | A10297 | B738 | The Boeing Company | 737-800 | CFM | CFM56-7B24/3 |  |  | 2 | 70533 | 58967 | 4 | 92.2 | 85.4 | 96 | 737800 | -1.5 | -0.5 | 0.71 | 0.89
EASA TCDSN Jets | A10436 | B738 | The Boeing Company | 737-800 | CFM | CFM56-7B24/3 |  |  | 2 | 70533 | 58967 | 4 | 92.2 | 85.3 | 96 | 737800 | -1.6 | -0.5 | 0.69 | 0.89
EASA TCDSN Jets | A10568 | B738 | The Boeing Company | 737-800 | CFM | CFM56-7B24/3 |  |  | 2 | 70533 | 58967 | 4 | 92.3 | 84.4 | 95.8 | 737800 | -2 | -0.7 | 0.63 | 0.85
EASA TCDSN Jets | A10502 | B738 | The Boeing Company | 737-800 | CFM | CFM56-7B24/3 |  |  | 2 | 70533 | 58967 | 4 | 92.2 | 85.3 | 95.8 | 737800 | -1.6 | -0.7 | 0.69 | 0.85
EASA TCDSN Jets | A13941 | B738 | The Boeing Company | 737-800 | CFM | CFM56-7B24/3 |  |  | 2 | 70533 | 58967 | 4 | 92.3 | 84.4 | 95.7 | 737800 | -2 | -0.8 | 0.63 | 0.83
EASA TCDSN Jets | A121227 | B738 | The Boeing Company | 737-800 | CFM | CFM56-7B24/3 |  |  | 2 | 70533 | 65317 | 4 | 92.2 | 84.5 | 96.3 | 737800 | -2 | -0.2 | 0.63 | 0.95
EASA TCDSN Jets | A10375 | B738 | The Boeing Company | 737-800 | CFM | CFM56-7B24/3 |  |  | 2 | 70533 | 58967 | 4 | 92.2 | 84.5 | 95.8 | 737800 | -2 | -0.7 | 0.63 | 0.85
EASA TCDSN Jets | A8440 | B738 | The Boeing Company | 737-800 | CFM | CFM56-7B24/3 |  |  | 2 | 70533 | 58967 | 3 | 92.5 | 85.5 | 95.8 | 737800 | -1.4 | -0.7 | 0.72 | 0.85
EASA TCDSN Jets | A8464 | B738 | The Boeing Company | 737-800 | CFM | CFM56-7B24/3 |  |  | 2 | 70533 | 58967 | 3 | 92.6 | 84.5 | 95.7 | 737800 | -1.8 | -0.8 | 0.66 | 0.83
EASA TCDSN Jets | A120759 | B738 | The Boeing Company | 737-800 | CFM | CFM56-7B24/3 |  |  | 2 | 70533 | 65317 | 3 | 92.5 | 84.5 | 96.3 | 737800 | -1.9 | -0.2 | 0.65 | 0.95
EASA TCDSN Jets | A8420 | B738 | The Boeing Company | 737-800 | CFM | CFM56-7B24/3 |  |  | 2 | 70533 | 58967 | 3 | 92.5 | 84.5 | 95.8 | 737800 | -1.9 | -0.7 | 0.65 | 0.85
EASA TCDSN Jets | A8391 | B738 | The Boeing Company | 737-800 | CFM | CFM56-7B24/3 |  |  | 2 | 70533 | 58967 | 3 | 92.5 | 85.5 | 95.9 | 737800 | -1.4 | -0.6 | 0.72 | 0.87
EASA TCDSN Jets | A120090 | B738 | The Boeing Company | 737-800 | CFM | CFM56-7B24/3 |  |  | 2 | 71000 | 66360 | 4 | 92.2 | 84.7 | 96.4 | 737800 | -1.9 | -0.1 | 0.65 | 0.98
EASA TCDSN Jets | A120111 | B738 | The Boeing Company | 737-800 | CFM | CFM56-7B24/3 |  |  | 2 | 71400 | 66360 | 4 | 92.2 | 84.8 | 96.4 | 737800 | -1.9 | -0.1 | 0.65 | 0.98
EASA TCDSN Jets | A120089 | B738 | The Boeing Company | 737-800 | CFM | CFM56-7B24/3 |  |  | 2 | 72000 | 66360 | 4 | 92.2 | 85 | 96.4 | 737800 | -1.8 | -0.1 | 0.66 | 0.98
EASA TCDSN Jets | A17298 | B738 | The Boeing Company | 737-800 | CFM | CFM56-7B24/3 |  |  | 2 | 72574 | 66360 | 4 | 92.2 | 85.2 | 96.4 | 737800 | -1.7 | -0.1 | 0.68 | 0.98
EASA TCDSN Jets | A120110 | B738 | The Boeing Company | 737-800 | CFM | CFM56-7B24/3 |  |  | 2 | 72600 | 66360 | 4 | 92.1 | 85.2 | 96.4 | 737800 | -1.7 | -0.1 | 0.68 | 0.98
EASA TCDSN Jets | A120088 | B738 | The Boeing Company | 737-800 | CFM | CFM56-7B24/3 |  |  | 2 | 73000 | 66360 | 4 | 92.1 | 85.4 | 96.4 | 737800 | -1.6 | -0.1 | 0.69 | 0.98
EASA TCDSN Jets | A16472 | B738 | The Boeing Company | 737-800 | CFM | CFM56-7B24/3 |  |  | 2 | 73708 | 66360 | 4 | 92.1 | 85.6 | 96.4 | 737800 | -1.5 | -0.1 | 0.71 | 0.98
EASA TCDSN Jets | A10296 | B738 | The Boeing Company | 737-800 | CFM | CFM56-7B24/3 |  |  | 2 | 74389 | 62595 | 4 | 92.1 | 86.8 | 96.3 | 737800 | -0.9 | -0.2 | 0.81 | 0.95
EASA TCDSN Jets | A10435 | B738 | The Boeing Company | 737-800 | CFM | CFM56-7B24/3 |  |  | 2 | 74389 | 62595 | 4 | 92.1 | 86.8 | 96.3 | 737800 | -0.9 | -0.2 | 0.81 | 0.95
EASA TCDSN Jets | A10567 | B738 | The Boeing Company | 737-800 | CFM | CFM56-7B24/3 |  |  | 2 | 74389 | 62595 | 4 | 92.1 | 85.8 | 96.1 | 737800 | -1.4 | -0.4 | 0.72 | 0.91
EASA TCDSN Jets | A10501 | B738 | The Boeing Company | 737-800 | CFM | CFM56-7B24/3 |  |  | 2 | 74389 | 62595 | 4 | 92.1 | 86.8 | 96.1 | 737800 | -0.9 | -0.4 | 0.81 | 0.91
EASA TCDSN Jets | A13940 | B738 | The Boeing Company | 737-800 | CFM | CFM56-7B24/3 |  |  | 2 | 74389 | 62595 | 4 | 92.1 | 85.8 | 96 | 737800 | -1.4 | -0.5 | 0.72 | 0.89
EASA TCDSN Jets | A10374 | B738 | The Boeing Company | 737-800 | CFM | CFM56-7B24/3 |  |  | 2 | 74389 | 62595 | 4 | 92.1 | 85.9 | 96.1 | 737800 | -1.4 | -0.4 | 0.72 | 0.91
EASA TCDSN Jets | A8439 | B738 | The Boeing Company | 737-800 | CFM | CFM56-7B24/3 |  |  | 2 | 74389 | 62595 | 3 | 92.3 | 86.9 | 96.1 | 737800 | -0.8 | -0.4 | 0.83 | 0.91
EASA TCDSN Jets | A8463 | B738 | The Boeing Company | 737-800 | CFM | CFM56-7B24/3 |  |  | 2 | 74389 | 62595 | 3 | 92.4 | 85.9 | 96 | 737800 | -1.2 | -0.5 | 0.76 | 0.89
EASA TCDSN Jets | A8419 | B738 | The Boeing Company | 737-800 | CFM | CFM56-7B24/3 |  |  | 2 | 74389 | 62595 | 3 | 92.3 | 85.9 | 96.1 | 737800 | -1.3 | -0.4 | 0.74 | 0.91
EASA TCDSN Jets | A8390 | B738 | The Boeing Company | 737-800 | CFM | CFM56-7B24/3 |  |  | 2 | 74389 | 62595 | 3 | 92.3 | 86.9 | 96.2 | 737800 | -0.8 | -0.3 | 0.83 | 0.93
EASA TCDSN Jets | A121242 | B738 | The Boeing Company | 737-800 | CFM | CFM56-7B24/3 |  |  | 2 | 75000 | 66360 | 4 | 92.08 | 86.07 | 96.4 | 737800 | -1.3 | -0.1 | 0.74 | 0.98
EASA TCDSN Jets | A16475 | B738 | The Boeing Company | 737-800 | CFM | CFM56-7B24/3 |  |  | 2 | 77000 | 66360 | 3 | 92.2 | 86.8 | 96.3 | 737800 | -0.9 | -0.2 | 0.81 | 0.95
EASA TCDSN Jets | A10295 | B738 | The Boeing Company | 737-800 | CFM | CFM56-7B24/3 |  |  | 2 | 78244 | 65317 | 4 | 91.9 | 88.3 | 96.5 | 737800 | -0.3 | 0 | 0.93 | 1
EASA TCDSN Jets | A10434 | B738 | The Boeing Company | 737-800 | CFM | CFM56-7B24/3 |  |  | 2 | 78244 | 65317 | 4 | 91.9 | 88.2 | 96.5 | 737800 | -0.3 | 0 | 0.93 | 1
EASA TCDSN Jets | A10566 | B738 | The Boeing Company | 737-800 | CFM | CFM56-7B24/3 |  |  | 2 | 78244 | 65317 | 4 | 92 | 87.3 | 96.3 | 737800 | -0.7 | -0.2 | 0.85 | 0.95
EASA TCDSN Jets | A10500 | B738 | The Boeing Company | 737-800 | CFM | CFM56-7B24/3 |  |  | 2 | 78244 | 65317 | 4 | 91.9 | 88.2 | 96.3 | 737800 | -0.3 | -0.2 | 0.93 | 0.95
EASA TCDSN Jets | A13939 | B738 | The Boeing Company | 737-800 | CFM | CFM56-7B24/3 |  |  | 2 | 78244 | 65317 | 4 | 92 | 87.3 | 96.2 | 737800 | -0.7 | -0.3 | 0.85 | 0.93
EASA TCDSN Jets | A10373 | B738 | The Boeing Company | 737-800 | CFM | CFM56-7B24/3 |  |  | 2 | 78244 | 65317 | 4 | 91.9 | 87.3 | 96.3 | 737800 | -0.8 | -0.2 | 0.83 | 0.95
EASA TCDSN Jets | A8438 | B738 | The Boeing Company | 737-800 | CFM | CFM56-7B24/3 |  |  | 2 | 78244 | 65317 | 3 | 92.1 | 88.3 | 96.3 | 737800 | -0.2 | -0.2 | 0.95 | 0.95
EASA TCDSN Jets | A8462 | B738 | The Boeing Company | 737-800 | CFM | CFM56-7B24/3 |  |  | 2 | 78244 | 65317 | 3 | 92.2 | 87.3 | 96.2 | 737800 | -0.6 | -0.3 | 0.87 | 0.93
EASA TCDSN Jets | A8418 | B738 | The Boeing Company | 737-800 | CFM | CFM56-7B24/3 |  |  | 2 | 78244 | 65317 | 3 | 92.1 | 87.2 | 96.3 | 737800 | -0.7 | -0.2 | 0.85 | 0.95
EASA TCDSN Jets | A8389 | B738 | The Boeing Company | 737-800 | CFM | CFM56-7B24/3 |  |  | 2 | 78244 | 65317 | 3 | 92.1 | 88.4 | 96.4 | 737800 | -0.1 | -0.1 | 0.98 | 0.98
EASA TCDSN Jets | A15584 | B738 | The Boeing Company | 737-800 | CFM | CFM56-7B24/3 |  |  | 2 | 78999 | 66360 | 3 | 92.1 | 87.6 | 96.3 | 737800 | -0.5 | -0.2 | 0.89 | 0.95
EASA TCDSN Jets | A10293 | B738 | The Boeing Company | 737-800 | CFM | CFM56-7B24/3 |  |  | 2 | 79015 | 66360 | 4 | 91.9 | 88.6 | 96.5 | 737800 | -0.1 | 0 | 0.98 | 1
EASA TCDSN Jets | A10294 | B738 | The Boeing Company | 737-800 | CFM | CFM56-7B24/3 |  |  | 2 | 79015 | 66088 | 4 | 91.9 | 88.6 | 96.5 | 737800 | -0.1 | 0 | 0.98 | 1
EASA TCDSN Jets | A10432 | B738 | The Boeing Company | 737-800 | CFM | CFM56-7B24/3 |  |  | 2 | 79015 | 66360 | 4 | 91.9 | 88.5 | 96.6 | 737800 | -0.1 | 0.1 | 0.98 | 1.02
EASA TCDSN Jets | A10433 | B738 | The Boeing Company | 737-800 | CFM | CFM56-7B24/3 |  |  | 2 | 79015 | 66088 | 4 | 91.9 | 88.5 | 96.6 | 737800 | -0.1 | 0.1 | 0.98 | 1.02
EASA TCDSN Jets | A10564 | B738 | The Boeing Company | 737-800 | CFM | CFM56-7B24/3 |  |  | 2 | 79015 | 66360 | 4 | 91.9 | 87.5 | 96.4 | 737800 | -0.6 | -0.1 | 0.87 | 0.98
EASA TCDSN Jets | A10565 | B738 | The Boeing Company | 737-800 | CFM | CFM56-7B24/3 |  |  | 2 | 79015 | 66088 | 4 | 91.9 | 87.5 | 96.4 | 737800 | -0.6 | -0.1 | 0.87 | 0.98
EASA TCDSN Jets | A10498 | B738 | The Boeing Company | 737-800 | CFM | CFM56-7B24/3 |  |  | 2 | 79015 | 66360 | 4 | 91.9 | 88.5 | 96.5 | 737800 | -0.1 | 0 | 0.98 | 1
EASA TCDSN Jets | A10499 | B738 | The Boeing Company | 737-800 | CFM | CFM56-7B24/3 |  |  | 2 | 79015 | 66088 | 4 | 91.9 | 88.5 | 96.4 | 737800 | -0.1 | -0.1 | 0.98 | 0.98
EASA TCDSN Jets | A13937 | B738 | The Boeing Company | 737-800 | CFM | CFM56-7B24/3 |  |  | 2 | 79015 | 66360 | 4 | 91.9 | 87.5 | 96.3 | 737800 | -0.6 | -0.2 | 0.87 | 0.95
EASA TCDSN Jets | A13938 | B738 | The Boeing Company | 737-800 | CFM | CFM56-7B24/3 |  |  | 2 | 79015 | 66088 | 4 | 91.9 | 87.5 | 96.3 | 737800 | -0.6 | -0.2 | 0.87 | 0.95
EASA TCDSN Jets | A10371 | B738 | The Boeing Company | 737-800 | CFM | CFM56-7B24/3 |  |  | 2 | 79015 | 66360 | 4 | 91.9 | 87.6 | 96.4 | 737800 | -0.6 | -0.1 | 0.87 | 0.98
EASA TCDSN Jets | A10372 | B738 | The Boeing Company | 737-800 | CFM | CFM56-7B24/3 |  |  | 2 | 79015 | 66088 | 4 | 91.9 | 87.6 | 96.4 | 737800 | -0.6 | -0.1 | 0.87 | 0.98
EASA TCDSN Jets | A8436 | B738 | The Boeing Company | 737-800 | CFM | CFM56-7B24/3 |  |  | 2 | 79015 | 66360 | 3 | 92.1 | 88.6 | 96.5 | 737800 | 0 | 0 | 1 | 1
EASA TCDSN Jets | A8437 | B738 | The Boeing Company | 737-800 | CFM | CFM56-7B24/3 |  |  | 2 | 79015 | 66088 | 3 | 92.1 | 88.6 | 96.4 | 737800 | 0 | -0.1 | 1 | 0.98
EASA TCDSN Jets | A8460 | B738 | The Boeing Company | 737-800 | CFM | CFM56-7B24/3 |  |  | 2 | 79015 | 66360 | 3 | 92.1 | 87.6 | 96.3 | 737800 | -0.5 | -0.2 | 0.89 | 0.95
EASA TCDSN Jets | A8461 | B738 | The Boeing Company | 737-800 | CFM | CFM56-7B24/3 |  |  | 2 | 79015 | 66088 | 3 | 92.1 | 87.6 | 96.3 | 737800 | -0.5 | -0.2 | 0.89 | 0.95
EASA TCDSN Jets | A119489 | B738 | The Boeing Company | 737-800 | CFM | CFM56-7B24/3 |  |  | 2 | 79015 | 66360 | 3 | 92.1 | 87.5 | 96.3 | 737800 | -0.6 | -0.2 | 0.87 | 0.95
EASA TCDSN Jets | A8417 | B738 | The Boeing Company | 737-800 | CFM | CFM56-7B24/3 |  |  | 2 | 79015 | 66088 | 3 | 92.1 | 87.5 | 96.3 | 737800 | -0.6 | -0.2 | 0.87 | 0.95
EASA TCDSN Jets | A8387 | B738 | The Boeing Company | 737-800 | CFM | CFM56-7B24/3 |  |  | 2 | 79015 | 66360 | 3 | 92.1 | 88.6 | 96.5 | 737800 | 0 | 0 | 1 | 1
EASA TCDSN Jets | A8388 | B738 | The Boeing Company | 737-800 | CFM | CFM56-7B24/3 |  |  | 2 | 79015 | 66088 | 3 | 92.1 | 88.6 | 96.5 | 737800 | 0 | 0 | 1 | 1
EASA TCDSN Jets | A10310 | B738 | The Boeing Company | 737-800 | CFM | CFM56-7B24/3B1 |  |  | 2 | 65317 | 55338 | 4 | 92.5 | 83.3 | 95.6 | 737800 | -2.5 | -0.9 | 0.56 | 0.81
EASA TCDSN Jets | A10449 | B738 | The Boeing Company | 737-800 | CFM | CFM56-7B24/3B1 |  |  | 2 | 65317 | 55338 | 4 | 92.5 | 83.3 | 95.7 | 737800 | -2.5 | -0.8 | 0.56 | 0.83
EASA TCDSN Jets | A10581 | B738 | The Boeing Company | 737-800 | CFM | CFM56-7B24/3B1 |  |  | 2 | 65317 | 55338 | 4 | 92.5 | 82.4 | 95.4 | 737800 | -2.9 | -1.1 | 0.51 | 0.78
EASA TCDSN Jets | A10515 | B738 | The Boeing Company | 737-800 | CFM | CFM56-7B24/3B1 |  |  | 2 | 65317 | 55338 | 4 | 92.5 | 83.3 | 95.5 | 737800 | -2.5 | -1 | 0.56 | 0.79
EASA TCDSN Jets | A13954 | B738 | The Boeing Company | 737-800 | CFM | CFM56-7B24/3B1 |  |  | 2 | 65317 | 55338 | 4 | 92.5 | 82.4 | 95.3 | 737800 | -2.9 | -1.2 | 0.51 | 0.76
EASA TCDSN Jets | A10388 | B738 | The Boeing Company | 737-800 | CFM | CFM56-7B24/3B1 |  |  | 2 | 65317 | 55338 | 4 | 92.5 | 82.4 | 95.5 | 737800 | -2.9 | -1 | 0.51 | 0.79
EASA TCDSN Jets | A10309 | B738 | The Boeing Company | 737-800 | CFM | CFM56-7B24/3B1 |  |  | 2 | 70533 | 58967 | 4 | 92.2 | 85.4 | 96 | 737800 | -1.5 | -0.5 | 0.71 | 0.89
EASA TCDSN Jets | A10448 | B738 | The Boeing Company | 737-800 | CFM | CFM56-7B24/3B1 |  |  | 2 | 70533 | 58967 | 4 | 92.2 | 85.3 | 96 | 737800 | -1.6 | -0.5 | 0.69 | 0.89
EASA TCDSN Jets | A10580 | B738 | The Boeing Company | 737-800 | CFM | CFM56-7B24/3B1 |  |  | 2 | 70533 | 58967 | 4 | 92.3 | 84.4 | 95.8 | 737800 | -2 | -0.7 | 0.63 | 0.85
EASA TCDSN Jets | A10514 | B738 | The Boeing Company | 737-800 | CFM | CFM56-7B24/3B1 |  |  | 2 | 70533 | 58967 | 4 | 92.2 | 85.3 | 95.8 | 737800 | -1.6 | -0.7 | 0.69 | 0.85
EASA TCDSN Jets | A13953 | B738 | The Boeing Company | 737-800 | CFM | CFM56-7B24/3B1 |  |  | 2 | 70533 | 58967 | 4 | 92.3 | 84.4 | 95.7 | 737800 | -2 | -0.8 | 0.63 | 0.83
EASA TCDSN Jets | A10387 | B738 | The Boeing Company | 737-800 | CFM | CFM56-7B24/3B1 |  |  | 2 | 70533 | 58967 | 4 | 92.2 | 84.5 | 95.8 | 737800 | -2 | -0.7 | 0.63 | 0.85
EASA TCDSN Jets | A10308 | B738 | The Boeing Company | 737-800 | CFM | CFM56-7B24/3B1 |  |  | 2 | 74389 | 62595 | 4 | 92.1 | 86.8 | 96.3 | 737800 | -0.9 | -0.2 | 0.81 | 0.95
EASA TCDSN Jets | A10447 | B738 | The Boeing Company | 737-800 | CFM | CFM56-7B24/3B1 |  |  | 2 | 74389 | 62595 | 4 | 92.1 | 86.8 | 96.3 | 737800 | -0.9 | -0.2 | 0.81 | 0.95
EASA TCDSN Jets | A10579 | B738 | The Boeing Company | 737-800 | CFM | CFM56-7B24/3B1 |  |  | 2 | 74389 | 62595 | 4 | 92.1 | 85.8 | 96.1 | 737800 | -1.4 | -0.4 | 0.72 | 0.91
EASA TCDSN Jets | A10513 | B738 | The Boeing Company | 737-800 | CFM | CFM56-7B24/3B1 |  |  | 2 | 74389 | 62595 | 4 | 92.1 | 86.8 | 96.1 | 737800 | -0.9 | -0.4 | 0.81 | 0.91
EASA TCDSN Jets | A13952 | B738 | The Boeing Company | 737-800 | CFM | CFM56-7B24/3B1 |  |  | 2 | 74389 | 62595 | 4 | 92.1 | 85.8 | 96 | 737800 | -1.4 | -0.5 | 0.72 | 0.89
EASA TCDSN Jets | A10386 | B738 | The Boeing Company | 737-800 | CFM | CFM56-7B24/3B1 |  |  | 2 | 74389 | 62595 | 4 | 92.1 | 85.9 | 96.1 | 737800 | -1.4 | -0.4 | 0.72 | 0.91
EASA TCDSN Jets | A10307 | B738 | The Boeing Company | 737-800 | CFM | CFM56-7B24/3B1 |  |  | 2 | 78244 | 65317 | 4 | 91.9 | 88.3 | 96.5 | 737800 | -0.3 | 0 | 0.93 | 1
EASA TCDSN Jets | A10446 | B738 | The Boeing Company | 737-800 | CFM | CFM56-7B24/3B1 |  |  | 2 | 78244 | 65317 | 4 | 91.9 | 88.2 | 96.5 | 737800 | -0.3 | 0 | 0.93 | 1
EASA TCDSN Jets | A10578 | B738 | The Boeing Company | 737-800 | CFM | CFM56-7B24/3B1 |  |  | 2 | 78244 | 65317 | 4 | 92 | 87.3 | 96.3 | 737800 | -0.7 | -0.2 | 0.85 | 0.95
EASA TCDSN Jets | A10512 | B738 | The Boeing Company | 737-800 | CFM | CFM56-7B24/3B1 |  |  | 2 | 78244 | 65317 | 4 | 91.9 | 88.2 | 96.3 | 737800 | -0.3 | -0.2 | 0.93 | 0.95
EASA TCDSN Jets | A13951 | B738 | The Boeing Company | 737-800 | CFM | CFM56-7B24/3B1 |  |  | 2 | 78244 | 65317 | 4 | 92 | 87.3 | 96.2 | 737800 | -0.7 | -0.3 | 0.85 | 0.93
EASA TCDSN Jets | A10385 | B738 | The Boeing Company | 737-800 | CFM | CFM56-7B24/3B1 |  |  | 2 | 78244 | 65317 | 4 | 91.9 | 87.3 | 96.3 | 737800 | -0.8 | -0.2 | 0.83 | 0.95
EASA TCDSN Jets | A10305 | B738 | The Boeing Company | 737-800 | CFM | CFM56-7B24/3B1 |  |  | 2 | 79015 | 66360 | 4 | 91.9 | 88.6 | 96.5 | 737800 | -0.1 | 0 | 0.98 | 1
EASA TCDSN Jets | A10306 | B738 | The Boeing Company | 737-800 | CFM | CFM56-7B24/3B1 |  |  | 2 | 79015 | 66088 | 4 | 91.9 | 88.6 | 96.5 | 737800 | -0.1 | 0 | 0.98 | 1
EASA TCDSN Jets | A10444 | B738 | The Boeing Company | 737-800 | CFM | CFM56-7B24/3B1 |  |  | 2 | 79015 | 66360 | 4 | 91.9 | 88.5 | 96.6 | 737800 | -0.1 | 0.1 | 0.98 | 1.02
EASA TCDSN Jets | A10445 | B738 | The Boeing Company | 737-800 | CFM | CFM56-7B24/3B1 |  |  | 2 | 79015 | 66088 | 4 | 91.9 | 88.5 | 96.6 | 737800 | -0.1 | 0.1 | 0.98 | 1.02
EASA TCDSN Jets | A10576 | B738 | The Boeing Company | 737-800 | CFM | CFM56-7B24/3B1 |  |  | 2 | 79015 | 66360 | 4 | 91.9 | 87.5 | 96.4 | 737800 | -0.6 | -0.1 | 0.87 | 0.98
EASA TCDSN Jets | A10577 | B738 | The Boeing Company | 737-800 | CFM | CFM56-7B24/3B1 |  |  | 2 | 79015 | 66088 | 4 | 91.9 | 87.5 | 96.4 | 737800 | -0.6 | -0.1 | 0.87 | 0.98
EASA TCDSN Jets | A10510 | B738 | The Boeing Company | 737-800 | CFM | CFM56-7B24/3B1 |  |  | 2 | 79015 | 66360 | 4 | 91.9 | 88.5 | 96.5 | 737800 | -0.1 | 0 | 0.98 | 1
EASA TCDSN Jets | A10511 | B738 | The Boeing Company | 737-800 | CFM | CFM56-7B24/3B1 |  |  | 2 | 79015 | 66088 | 4 | 91.9 | 88.5 | 96.4 | 737800 | -0.1 | -0.1 | 0.98 | 0.98
EASA TCDSN Jets | A13949 | B738 | The Boeing Company | 737-800 | CFM | CFM56-7B24/3B1 |  |  | 2 | 79015 | 66360 | 4 | 91.9 | 87.5 | 96.3 | 737800 | -0.6 | -0.2 | 0.87 | 0.95
EASA TCDSN Jets | A13950 | B738 | The Boeing Company | 737-800 | CFM | CFM56-7B24/3B1 |  |  | 2 | 79015 | 66088 | 4 | 91.9 | 87.5 | 96.3 | 737800 | -0.6 | -0.2 | 0.87 | 0.95
EASA TCDSN Jets | A10383 | B738 | The Boeing Company | 737-800 | CFM | CFM56-7B24/3B1 |  |  | 2 | 79015 | 66360 | 4 | 91.9 | 87.6 | 96.4 | 737800 | -0.6 | -0.1 | 0.87 | 0.98
EASA TCDSN Jets | A10384 | B738 | The Boeing Company | 737-800 | CFM | CFM56-7B24/3B1 |  |  | 2 | 79015 | 66088 | 4 | 91.9 | 87.6 | 96.4 | 737800 | -0.6 | -0.1 | 0.87 | 0.98
EASA TCDSN Jets | A17299 | B738 | The Boeing Company | 737-800 | CFM | CFM56-7B24/3F |  |  | 2 | 72574 | 66360 | 4 | 92.2 | 85.2 | 96.4 | 737800 | -1.7 | -0.1 | 0.68 | 0.98
EASA TCDSN Jets | A10304 | B738 | The Boeing Company | 737-800 | CFM | CFM56-7B24/B1 |  |  | 2 | 65317 | 55338 | 4 | 92.5 | 83.3 | 95.6 | 737800 | -2.5 | -0.9 | 0.56 | 0.81
EASA TCDSN Jets | A10443 | B738 | The Boeing Company | 737-800 | CFM | CFM56-7B24/B1 |  |  | 2 | 65317 | 55338 | 4 | 92.5 | 83.3 | 95.7 | 737800 | -2.5 | -0.8 | 0.56 | 0.83
EASA TCDSN Jets | A10575 | B738 | The Boeing Company | 737-800 | CFM | CFM56-7B24/B1 |  |  | 2 | 65317 | 55338 | 4 | 92.5 | 82.4 | 95.4 | 737800 | -2.9 | -1.1 | 0.51 | 0.78
EASA TCDSN Jets | A10509 | B738 | The Boeing Company | 737-800 | CFM | CFM56-7B24/B1 |  |  | 2 | 65317 | 55338 | 4 | 92.5 | 83.3 | 95.5 | 737800 | -2.5 | -1 | 0.56 | 0.79
EASA TCDSN Jets | A13948 | B738 | The Boeing Company | 737-800 | CFM | CFM56-7B24/B1 |  |  | 2 | 65317 | 55338 | 4 | 92.5 | 82.4 | 95.3 | 737800 | -2.9 | -1.2 | 0.51 | 0.76
EASA TCDSN Jets | A10382 | B738 | The Boeing Company | 737-800 | CFM | CFM56-7B24/B1 |  |  | 2 | 65317 | 55338 | 4 | 92.5 | 82.4 | 95.5 | 737800 | -2.9 | -1 | 0.51 | 0.79
EASA TCDSN Jets | A1722 | B738 | The Boeing Company | 737-800 | CFM | CFM56-7B24/B1 |  |  | 2 | 65317 | 55338 | 3 | 92.8 | 82.5 | 95.4 | 737800 | -2.7 | -1.1 | 0.54 | 0.78
EASA TCDSN Jets | A10303 | B738 | The Boeing Company | 737-800 | CFM | CFM56-7B24/B1 |  |  | 2 | 70533 | 58967 | 4 | 92.2 | 85.4 | 96 | 737800 | -1.5 | -0.5 | 0.71 | 0.89
EASA TCDSN Jets | A10442 | B738 | The Boeing Company | 737-800 | CFM | CFM56-7B24/B1 |  |  | 2 | 70533 | 58967 | 4 | 92.2 | 85.3 | 96 | 737800 | -1.6 | -0.5 | 0.69 | 0.89
EASA TCDSN Jets | A10574 | B738 | The Boeing Company | 737-800 | CFM | CFM56-7B24/B1 |  |  | 2 | 70533 | 58967 | 4 | 92.3 | 84.4 | 95.8 | 737800 | -2 | -0.7 | 0.63 | 0.85
EASA TCDSN Jets | A10508 | B738 | The Boeing Company | 737-800 | CFM | CFM56-7B24/B1 |  |  | 2 | 70533 | 58967 | 4 | 92.2 | 85.3 | 95.8 | 737800 | -1.6 | -0.7 | 0.69 | 0.85
EASA TCDSN Jets | A13947 | B738 | The Boeing Company | 737-800 | CFM | CFM56-7B24/B1 |  |  | 2 | 70533 | 58967 | 4 | 92.3 | 84.4 | 95.7 | 737800 | -2 | -0.8 | 0.63 | 0.83
EASA TCDSN Jets | A10381 | B738 | The Boeing Company | 737-800 | CFM | CFM56-7B24/B1 |  |  | 2 | 70533 | 58967 | 4 | 92.2 | 84.5 | 95.8 | 737800 | -2 | -0.7 | 0.63 | 0.85
EASA TCDSN Jets | A1721 | B738 | The Boeing Company | 737-800 | CFM | CFM56-7B24/B1 |  |  | 2 | 70533 | 58967 | 3 | 92.5 | 84.5 | 95.8 | 737800 | -1.9 | -0.7 | 0.65 | 0.85
EASA TCDSN Jets | A10302 | B738 | The Boeing Company | 737-800 | CFM | CFM56-7B24/B1 |  |  | 2 | 74389 | 62595 | 4 | 92.1 | 86.8 | 96.3 | 737800 | -0.9 | -0.2 | 0.81 | 0.95
EASA TCDSN Jets | A10441 | B738 | The Boeing Company | 737-800 | CFM | CFM56-7B24/B1 |  |  | 2 | 74389 | 62595 | 4 | 92.1 | 86.8 | 96.3 | 737800 | -0.9 | -0.2 | 0.81 | 0.95
EASA TCDSN Jets | A10573 | B738 | The Boeing Company | 737-800 | CFM | CFM56-7B24/B1 |  |  | 2 | 74389 | 62595 | 4 | 92.1 | 85.8 | 96.1 | 737800 | -1.4 | -0.4 | 0.72 | 0.91
EASA TCDSN Jets | A10507 | B738 | The Boeing Company | 737-800 | CFM | CFM56-7B24/B1 |  |  | 2 | 74389 | 62595 | 4 | 92.1 | 86.8 | 96.1 | 737800 | -0.9 | -0.4 | 0.81 | 0.91
EASA TCDSN Jets | A13946 | B738 | The Boeing Company | 737-800 | CFM | CFM56-7B24/B1 |  |  | 2 | 74389 | 62595 | 4 | 92.1 | 85.8 | 96 | 737800 | -1.4 | -0.5 | 0.72 | 0.89
EASA TCDSN Jets | A10380 | B738 | The Boeing Company | 737-800 | CFM | CFM56-7B24/B1 |  |  | 2 | 74389 | 62595 | 4 | 92.1 | 85.9 | 96.1 | 737800 | -1.4 | -0.4 | 0.72 | 0.91
EASA TCDSN Jets | A1720 | B738 | The Boeing Company | 737-800 | CFM | CFM56-7B24/B1 |  |  | 2 | 74389 | 62595 | 3 | 92.3 | 85.9 | 96.1 | 737800 | -1.3 | -0.4 | 0.74 | 0.91
EASA TCDSN Jets | A10301 | B738 | The Boeing Company | 737-800 | CFM | CFM56-7B24/B1 |  |  | 2 | 78244 | 65317 | 4 | 91.9 | 88.3 | 96.5 | 737800 | -0.3 | 0 | 0.93 | 1
EASA TCDSN Jets | A10440 | B738 | The Boeing Company | 737-800 | CFM | CFM56-7B24/B1 |  |  | 2 | 78244 | 65317 | 4 | 91.9 | 88.2 | 96.5 | 737800 | -0.3 | 0 | 0.93 | 1
EASA TCDSN Jets | A10572 | B738 | The Boeing Company | 737-800 | CFM | CFM56-7B24/B1 |  |  | 2 | 78244 | 65317 | 4 | 92 | 87.3 | 96.3 | 737800 | -0.7 | -0.2 | 0.85 | 0.95
EASA TCDSN Jets | A10506 | B738 | The Boeing Company | 737-800 | CFM | CFM56-7B24/B1 |  |  | 2 | 78244 | 65317 | 4 | 91.9 | 88.2 | 96.3 | 737800 | -0.3 | -0.2 | 0.93 | 0.95
EASA TCDSN Jets | A13945 | B738 | The Boeing Company | 737-800 | CFM | CFM56-7B24/B1 |  |  | 2 | 78244 | 65317 | 4 | 92 | 87.3 | 96.2 | 737800 | -0.7 | -0.3 | 0.85 | 0.93
EASA TCDSN Jets | A10379 | B738 | The Boeing Company | 737-800 | CFM | CFM56-7B24/B1 |  |  | 2 | 78244 | 65317 | 4 | 91.9 | 87.3 | 96.3 | 737800 | -0.8 | -0.2 | 0.83 | 0.95
EASA TCDSN Jets | A1719 | B738 | The Boeing Company | 737-800 | CFM | CFM56-7B24/B1 |  |  | 2 | 78244 | 65317 | 3 | 92.1 | 87.2 | 96.3 | 737800 | -0.7 | -0.2 | 0.85 | 0.95
EASA TCDSN Jets | A10299 | B738 | The Boeing Company | 737-800 | CFM | CFM56-7B24/B1 |  |  | 2 | 79015 | 66360 | 4 | 91.9 | 88.6 | 96.5 | 737800 | -0.1 | 0 | 0.98 | 1
EASA TCDSN Jets | A10300 | B738 | The Boeing Company | 737-800 | CFM | CFM56-7B24/B1 |  |  | 2 | 79015 | 66088 | 4 | 91.9 | 88.6 | 96.5 | 737800 | -0.1 | 0 | 0.98 | 1
EASA TCDSN Jets | A10438 | B738 | The Boeing Company | 737-800 | CFM | CFM56-7B24/B1 |  |  | 2 | 79015 | 66360 | 4 | 91.9 | 88.5 | 96.6 | 737800 | -0.1 | 0.1 | 0.98 | 1.02
EASA TCDSN Jets | A10439 | B738 | The Boeing Company | 737-800 | CFM | CFM56-7B24/B1 |  |  | 2 | 79015 | 66088 | 4 | 91.9 | 88.5 | 96.6 | 737800 | -0.1 | 0.1 | 0.98 | 1.02
EASA TCDSN Jets | A10570 | B738 | The Boeing Company | 737-800 | CFM | CFM56-7B24/B1 |  |  | 2 | 79015 | 66360 | 4 | 91.9 | 87.5 | 96.4 | 737800 | -0.6 | -0.1 | 0.87 | 0.98
EASA TCDSN Jets | A10571 | B738 | The Boeing Company | 737-800 | CFM | CFM56-7B24/B1 |  |  | 2 | 79015 | 66088 | 4 | 91.9 | 87.5 | 96.4 | 737800 | -0.6 | -0.1 | 0.87 | 0.98
EASA TCDSN Jets | A10504 | B738 | The Boeing Company | 737-800 | CFM | CFM56-7B24/B1 |  |  | 2 | 79015 | 66360 | 4 | 91.9 | 88.5 | 96.5 | 737800 | -0.1 | 0 | 0.98 | 1
EASA TCDSN Jets | A10505 | B738 | The Boeing Company | 737-800 | CFM | CFM56-7B24/B1 |  |  | 2 | 79015 | 66088 | 4 | 91.9 | 88.5 | 96.4 | 737800 | -0.1 | -0.1 | 0.98 | 0.98
EASA TCDSN Jets | A13943 | B738 | The Boeing Company | 737-800 | CFM | CFM56-7B24/B1 |  |  | 2 | 79015 | 66360 | 4 | 91.9 | 87.5 | 96.3 | 737800 | -0.6 | -0.2 | 0.87 | 0.95
EASA TCDSN Jets | A13944 | B738 | The Boeing Company | 737-800 | CFM | CFM56-7B24/B1 |  |  | 2 | 79015 | 66088 | 4 | 91.9 | 87.5 | 96.3 | 737800 | -0.6 | -0.2 | 0.87 | 0.95
EASA TCDSN Jets | A10377 | B738 | The Boeing Company | 737-800 | CFM | CFM56-7B24/B1 |  |  | 2 | 79015 | 66360 | 4 | 91.9 | 87.6 | 96.4 | 737800 | -0.6 | -0.1 | 0.87 | 0.98
EASA TCDSN Jets | A10378 | B738 | The Boeing Company | 737-800 | CFM | CFM56-7B24/B1 |  |  | 2 | 79015 | 66088 | 4 | 91.9 | 87.6 | 96.4 | 737800 | -0.6 | -0.1 | 0.87 | 0.98
EASA TCDSN Jets | A1717 | B738 | The Boeing Company | 737-800 | CFM | CFM56-7B24/B1 |  |  | 2 | 79015 | 66360 | 3 | 92.1 | 87.5 | 96.3 | 737800 | -0.6 | -0.2 | 0.87 | 0.95
EASA TCDSN Jets | A1718 | B738 | The Boeing Company | 737-800 | CFM | CFM56-7B24/B1 |  |  | 2 | 79015 | 66088 | 3 | 92.1 | 87.5 | 96.3 | 737800 | -0.6 | -0.2 | 0.87 | 0.95
EASA TCDSN Jets | A120117 | B738 | The Boeing Company | 737-800 | CFM | CFM56-7B24E |  |  | 2 | 69000 | 66360 | 4 | 92.3 | 83.9 | 96.4 | 737800 | -2.3 | -0.1 | 0.59 | 0.98
EASA TCDSN Jets | A120121 | B738 | The Boeing Company | 737-800 | CFM | CFM56-7B24E |  |  | 2 | 70000 | 66360 | 4 | 92.3 | 83.9 | 96.4 | 737800 | -2.3 | -0.1 | 0.59 | 0.98
EASA TCDSN Jets | A120116 | B738 | The Boeing Company | 737-800 | CFM | CFM56-7B24E |  |  | 2 | 70200 | 66360 | 4 | 92.2 | 84.3 | 96.4 | 737800 | -2.1 | -0.1 | 0.62 | 0.98
EASA TCDSN Jets | A120093 | B738 | The Boeing Company | 737-800 | CFM | CFM56-7B24E |  |  | 2 | 71000 | 66360 | 4 | 92.2 | 84.7 | 96.4 | 737800 | -1.9 | -0.1 | 0.65 | 0.98
EASA TCDSN Jets | A120115 | B738 | The Boeing Company | 737-800 | CFM | CFM56-7B24E |  |  | 2 | 71400 | 66360 | 4 | 92.2 | 84.8 | 96.4 | 737800 | -1.9 | -0.1 | 0.65 | 0.98
EASA TCDSN Jets | A120092 | B738 | The Boeing Company | 737-800 | CFM | CFM56-7B24E |  |  | 2 | 72000 | 66360 | 4 | 92.2 | 85 | 96.4 | 737800 | -1.8 | -0.1 | 0.66 | 0.98
EASA TCDSN Jets | A17300 | B738 | The Boeing Company | 737-800 | CFM | CFM56-7B24E |  |  | 2 | 72574 | 66360 | 4 | 92.2 | 85.2 | 96.4 | 737800 | -1.7 | -0.1 | 0.68 | 0.98
EASA TCDSN Jets | A120114 | B738 | The Boeing Company | 737-800 | CFM | CFM56-7B24E |  |  | 2 | 72600 | 66360 | 4 | 92.1 | 85.2 | 96.4 | 737800 | -1.7 | -0.1 | 0.68 | 0.98
EASA TCDSN Jets | A120091 | B738 | The Boeing Company | 737-800 | CFM | CFM56-7B24E |  |  | 2 | 73000 | 66360 | 4 | 92.1 | 85.4 | 96.4 | 737800 | -1.6 | -0.1 | 0.69 | 0.98
EASA TCDSN Jets | A119044 | B738 | The Boeing Company | 737-800 | CFM | CFM56-7B24E |  |  | 2 | 73708 | 66360 | 4 | 92.1 | 85.6 | 96.4 | 737800 | -1.5 | -0.1 | 0.71 | 0.98
EASA TCDSN Jets | A121207 | B738 | The Boeing Company | 737-800 | CFM | CFM56-7B24E |  |  | 2 | 74975 | 66360 | 4 | 92.1 | 86 | 96.4 | 737800 | -1.3 | -0.1 | 0.74 | 0.98
EASA TCDSN Jets | A121606 | B738 | The Boeing Company | 737-800 | CFM | CFM56-7B24E |  |  | 2 | 75975 | 66360 | 4 | 92 | 86.4 | 96.4 | 737800 | -1.2 | -0.1 | 0.76 | 0.98
EASA TCDSN Jets | A121359 | B738 | The Boeing Company | 737-800 | CFM | CFM56-7B24E |  |  | 2 | 76975 | 66360 | 4 | 92 | 86.7 | 96.4 | 737800 | -1 | -0.1 | 0.79 | 0.98
EASA TCDSN Jets | A16476 | B738 | The Boeing Company | 737-800 | CFM | CFM56-7B24E |  |  | 2 | 77000 | 66360 | 3 | 92.2 | 86.8 | 96.3 | 737800 | -0.9 | -0.2 | 0.81 | 0.95
EASA TCDSN Jets | A120687 | B738 | The Boeing Company | 737-800 | CFM | CFM56-7B24E |  |  | 2 | 77999 | 65317 | 4 | 92 | 87.2 | 96.3 | 737800 | -0.8 | -0.2 | 0.83 | 0.95
EASA TCDSN Jets | A121241 | B738 | The Boeing Company | 737-800 | CFM | CFM56-7B24E |  |  | 2 | 78998 | 65317 | 4 | 91.92 | 87.53 | 96.3 | 737800 | -0.6 | -0.2 | 0.87 | 0.95
EASA TCDSN Jets | A16324 | B738 | The Boeing Company | 737-800 | CFM | CFM56-7B24E |  |  | 2 | 79015 | 66360 | 4 | 91.9 | 88.6 | 96.5 | 737800 | -0.1 | 0 | 0.98 | 1
EASA TCDSN Jets | A16325 | B738 | The Boeing Company | 737-800 | CFM | CFM56-7B24E |  |  | 2 | 79015 | 66360 | 4 | 91.9 | 88.5 | 96.6 | 737800 | -0.1 | 0.1 | 0.98 | 1.02
EASA TCDSN Jets | A16326 | B738 | The Boeing Company | 737-800 | CFM | CFM56-7B24E |  |  | 2 | 79015 | 66360 | 4 | 91.9 | 87.5 | 96.4 | 737800 | -0.6 | -0.1 | 0.87 | 0.98
EASA TCDSN Jets | A16327 | B738 | The Boeing Company | 737-800 | CFM | CFM56-7B24E |  |  | 2 | 79015 | 66360 | 4 | 91.9 | 88.5 | 96.5 | 737800 | -0.1 | 0 | 0.98 | 1
EASA TCDSN Jets | A16328 | B738 | The Boeing Company | 737-800 | CFM | CFM56-7B24E |  |  | 2 | 79015 | 66360 | 4 | 91.9 | 87.5 | 96.3 | 737800 | -0.6 | -0.2 | 0.87 | 0.95
EASA TCDSN Jets | A16329 | B738 | The Boeing Company | 737-800 | CFM | CFM56-7B24E |  |  | 2 | 79015 | 66360 | 4 | 91.9 | 87.6 | 96.4 | 737800 | -0.6 | -0.1 | 0.87 | 0.98
EASA TCDSN Jets | A16330 | B738 | The Boeing Company | 737-800 | CFM | CFM56-7B24E |  |  | 2 | 79015 | 66360 | 3 | 92.1 | 88.6 | 96.5 | 737800 | 0 | 0 | 1 | 1
EASA TCDSN Jets | A16331 | B738 | The Boeing Company | 737-800 | CFM | CFM56-7B24E |  |  | 2 | 79015 | 66360 | 3 | 92.1 | 87.6 | 96.3 | 737800 | -0.5 | -0.2 | 0.89 | 0.95
EASA TCDSN Jets | A16332 | B738 | The Boeing Company | 737-800 | CFM | CFM56-7B24E |  |  | 2 | 79015 | 66360 | 3 | 92.1 | 87.5 | 96.3 | 737800 | -0.6 | -0.2 | 0.87 | 0.95
EASA TCDSN Jets | A16333 | B738 | The Boeing Company | 737-800 | CFM | CFM56-7B24E |  |  | 2 | 79015 | 66360 | 3 | 92.1 | 88.6 | 96.5 | 737800 | 0 | 0 | 1 | 1
EASA TCDSN Jets | A16343 | B738 | The Boeing Company | 737-800 | CFM | CFM56-7B24E/B1 |  |  | 2 | 79015 | 66360 | 4 | 91.9 | 88.6 | 96.5 | 737800 | -0.1 | 0 | 0.98 | 1
EASA TCDSN Jets | A16344 | B738 | The Boeing Company | 737-800 | CFM | CFM56-7B24E/B1 |  |  | 2 | 79015 | 66360 | 4 | 91.9 | 88.5 | 96.6 | 737800 | -0.1 | 0.1 | 0.98 | 1.02
EASA TCDSN Jets | A16345 | B738 | The Boeing Company | 737-800 | CFM | CFM56-7B24E/B1 |  |  | 2 | 79015 | 66360 | 4 | 91.9 | 87.5 | 96.4 | 737800 | -0.6 | -0.1 | 0.87 | 0.98
EASA TCDSN Jets | A16346 | B738 | The Boeing Company | 737-800 | CFM | CFM56-7B24E/B1 |  |  | 2 | 79015 | 66360 | 4 | 91.9 | 88.5 | 96.5 | 737800 | -0.1 | 0 | 0.98 | 1
EASA TCDSN Jets | A16347 | B738 | The Boeing Company | 737-800 | CFM | CFM56-7B24E/B1 |  |  | 2 | 79015 | 66360 | 4 | 91.9 | 87.5 | 96.3 | 737800 | -0.6 | -0.2 | 0.87 | 0.95
EASA TCDSN Jets | A16348 | B738 | The Boeing Company | 737-800 | CFM | CFM56-7B24E/B1 |  |  | 2 | 79015 | 66360 | 4 | 91.9 | 87.6 | 96.4 | 737800 | -0.6 | -0.1 | 0.87 | 0.98
EASA TCDSN Jets | A17301 | B738 | The Boeing Company | 737-800 | CFM | CFM56-7B24E/F |  |  | 2 | 72574 | 66360 | 4 | 92.2 | 85.2 | 96.4 | 737800 | -1.7 | -0.1 | 0.68 | 0.98
EASA TCDSN Jets | A119422 | B738 | The Boeing Company | 737-800 | CFM | CFM56-7B26 |  |  | 2 | 63999 | 55338 | 4 | 94.3 | 80.9 | 95.4 | 737800 | -2.8 | -1.1 | 0.52 | 0.78
EASA TCDSN Jets | A119425 | B738 | The Boeing Company | 737-800 | CFM | CFM56-7B26 |  |  | 2 | 63999 | 55338 | 4 | 94.3 | 80.9 | 95.3 | 737800 | -2.8 | -1.2 | 0.52 | 0.76
EASA TCDSN Jets | A119420 | B738 | The Boeing Company | 737-800 | CFM | CFM56-7B26 |  |  | 2 | 63999 | 55338 | 3 | 94.7 | 81.1 | 95.3 | 737800 | -2.5 | -1.2 | 0.56 | 0.76
EASA TCDSN Jets | A119415 | B738 | The Boeing Company | 737-800 | CFM | CFM56-7B26 |  |  | 2 | 63999 | 55338 | 3 | 94.6 | 81.2 | 95.4 | 737800 | -2.5 | -1.1 | 0.56 | 0.78
EASA TCDSN Jets | A119411 | B738 | The Boeing Company | 737-800 | CFM | CFM56-7B26 |  |  | 2 | 63999 | 55338 | 3 | 94.6 | 82.1 | 95.6 | 737800 | -2 | -0.9 | 0.63 | 0.81
EASA TCDSN Jets | A2883 | B738 | The Boeing Company | 737-800 | CFM | CFM56-7B26 |  |  | 2 | 65317 | 55338 | 4 | 94.2 | 82.4 | 95.6 | 737800 | -2 | -0.9 | 0.63 | 0.81
EASA TCDSN Jets | A1243 | B738 | The Boeing Company | 737-800 | CFM | CFM56-7B26 |  |  | 2 | 65317 | 55338 | 4 | 94.2 | 82.4 | 95.7 | 737800 | -2 | -0.8 | 0.63 | 0.83
EASA TCDSN Jets | A842 | B738 | The Boeing Company | 737-800 | CFM | CFM56-7B26 |  |  | 2 | 65317 | 55338 | 4 | 94.3 | 81.5 | 95.4 | 737800 | -2.5 | -1.1 | 0.56 | 0.78
EASA TCDSN Jets | A1237 | B738 | The Boeing Company | 737-800 | CFM | CFM56-7B26 |  |  | 2 | 65317 | 55338 | 4 | 94.2 | 82.4 | 95.5 | 737800 | -2 | -1 | 0.63 | 0.79
EASA TCDSN Jets | A826 | B738 | The Boeing Company | 737-800 | CFM | CFM56-7B26 |  |  | 2 | 65317 | 55338 | 4 | 94.3 | 81.5 | 95.3 | 737800 | -2.5 | -1.2 | 0.56 | 0.76
EASA TCDSN Jets | A2937 | B738 | The Boeing Company | 737-800 | CFM | CFM56-7B26 |  |  | 2 | 65317 | 55338 | 4 | 94.2 | 81.6 | 95.5 | 737800 | -2.5 | -1 | 0.56 | 0.79
EASA TCDSN Jets | A999 | B738 | The Boeing Company | 737-800 | CFM | CFM56-7B26 |  |  | 2 | 65317 | 55338 | 3 | 94.5 | 82.6 | 95.5 | 737800 | -1.8 | -1 | 0.66 | 0.79
EASA TCDSN Jets | A188 | B738 | The Boeing Company | 737-800 | CFM | CFM56-7B26 |  |  | 2 | 65317 | 55338 | 3 | 94.6 | 81.6 | 95.3 | 737800 | -2.3 | -1.2 | 0.59 | 0.76
EASA TCDSN Jets | A1734 | B738 | The Boeing Company | 737-800 | CFM | CFM56-7B26 |  |  | 2 | 65317 | 55338 | 3 | 94.5 | 81.6 | 95.4 | 737800 | -2.3 | -1.1 | 0.59 | 0.78
EASA TCDSN Jets | A1733 | B738 | The Boeing Company | 737-800 | CFM | CFM56-7B26 |  |  | 2 | 65317 | 55338 | 3 | 94.5 | 82.6 | 95.6 | 737800 | -1.8 | -0.9 | 0.66 | 0.81
EASA TCDSN Jets | A14203 | B738 | The Boeing Company | 737-800 | CFM | CFM56-7B26 |  |  | 2 | 66990 | 65317 | 4 | 94.1 | 82.2 | 96.3 | 737800 | -2.2 | -0.2 | 0.6 | 0.95
EASA TCDSN Jets | A9801 | B738 | The Boeing Company | 737-800 | CFM | CFM56-7B26 |  |  | 2 | 66990 | 65317 | 3 | 94.4 | 82.3 | 96.3 | 737800 | -2 | -0.2 | 0.63 | 0.95
EASA TCDSN Jets | A121700 | B738 | The Boeing Company | 737-800 | CFM | CFM56-7B26 |  |  | 2 | 66990 | 65317 | 4 | 94.1 | 83 | 96.5 | 737800 | -1.8 | 0 | 0.66 | 1
EASA TCDSN Jets | A121713 | B738 | The Boeing Company | 737-800 | CFM | CFM56-7B26 |  |  | 2 | 66990 | 65317 | 4 | 94.2 | 82.1 | 96.3 | 737800 | -2.2 | -0.2 | 0.6 | 0.95
EASA TCDSN Jets | A120662 | B738 | The Boeing Company | 737-800 | CFM | CFM56-7B26 |  |  | 2 | 68999 | 65317 | 3 | 94.3 | 83 | 96.3 | 737800 | -1.7 | -0.2 | 0.68 | 0.95
EASA TCDSN Jets | A119472 | B738 | The Boeing Company | 737-800 | CFM | CFM56-7B26 |  |  | 2 | 69000 | 66360 | 4 | 94 | 82.9 | 96.4 | 737800 | -1.9 | -0.1 | 0.65 | 0.98
EASA TCDSN Jets | A119461 | B738 | The Boeing Company | 737-800 | CFM | CFM56-7B26 |  |  | 2 | 69000 | 66360 | 3 | 94.3 | 83 | 96.3 | 737800 | -1.7 | -0.2 | 0.68 | 0.95
EASA TCDSN Jets | A14202 | B738 | The Boeing Company | 737-800 | CFM | CFM56-7B26 |  |  | 2 | 69990 | 65317 | 4 | 93.9 | 83.3 | 96.3 | 737800 | -1.8 | -0.2 | 0.66 | 0.95
EASA TCDSN Jets | A9800 | B738 | The Boeing Company | 737-800 | CFM | CFM56-7B26 |  |  | 2 | 69990 | 65317 | 3 | 94.3 | 83.3 | 96.3 | 737800 | -1.6 | -0.2 | 0.69 | 0.95
EASA TCDSN Jets | A121716 | B738 | The Boeing Company | 737-800 | CFM | CFM56-7B26 |  |  | 2 | 69990 | 65317 | 4 | 94 | 83.2 | 96.3 | 737800 | -1.8 | -0.2 | 0.66 | 0.95
EASA TCDSN Jets | A119471 | B738 | The Boeing Company | 737-800 | CFM | CFM56-7B26 |  |  | 2 | 70000 | 66360 | 4 | 94 | 83.3 | 96.4 | 737800 | -1.7 | -0.1 | 0.68 | 0.98
EASA TCDSN Jets | A119460 | B738 | The Boeing Company | 737-800 | CFM | CFM56-7B26 |  |  | 2 | 70000 | 66360 | 3 | 94.3 | 83.3 | 96.3 | 737800 | -1.6 | -0.2 | 0.69 | 0.95
EASA TCDSN Jets | A119470 | B738 | The Boeing Company | 737-800 | CFM | CFM56-7B26 |  |  | 2 | 70200 | 66360 | 4 | 94 | 83.4 | 96.4 | 737800 | -1.7 | -0.1 | 0.68 | 0.98
EASA TCDSN Jets | A119459 | B738 | The Boeing Company | 737-800 | CFM | CFM56-7B26 |  |  | 2 | 70200 | 66360 | 3 | 94.3 | 83.4 | 96.3 | 737800 | -1.5 | -0.2 | 0.71 | 0.95
EASA TCDSN Jets | A2920 | B738 | The Boeing Company | 737-800 | CFM | CFM56-7B26 |  |  | 2 | 70533 | 58967 | 4 | 93.9 | 84.3 | 96 | 737800 | -1.3 | -0.5 | 0.74 | 0.89
EASA TCDSN Jets | A1242 | B738 | The Boeing Company | 737-800 | CFM | CFM56-7B26 |  |  | 2 | 70533 | 58967 | 4 | 93.9 | 84.3 | 96 | 737800 | -1.3 | -0.5 | 0.74 | 0.89
EASA TCDSN Jets | A841 | B738 | The Boeing Company | 737-800 | CFM | CFM56-7B26 |  |  | 2 | 70533 | 58967 | 4 | 94 | 83.4 | 95.8 | 737800 | -1.7 | -0.7 | 0.68 | 0.85
EASA TCDSN Jets | A1236 | B738 | The Boeing Company | 737-800 | CFM | CFM56-7B26 |  |  | 2 | 70533 | 58967 | 4 | 93.9 | 84.3 | 95.8 | 737800 | -1.3 | -0.7 | 0.74 | 0.85
EASA TCDSN Jets | A825 | B738 | The Boeing Company | 737-800 | CFM | CFM56-7B26 |  |  | 2 | 70533 | 58967 | 4 | 94 | 83.4 | 95.7 | 737800 | -1.7 | -0.8 | 0.68 | 0.83
EASA TCDSN Jets | A121225 | B738 | The Boeing Company | 737-800 | CFM | CFM56-7B26 |  |  | 2 | 70533 | 65317 | 4 | 93.9 | 83.5 | 96.3 | 737800 | -1.7 | -0.2 | 0.68 | 0.95
EASA TCDSN Jets | A2944 | B738 | The Boeing Company | 737-800 | CFM | CFM56-7B26 |  |  | 2 | 70533 | 58967 | 4 | 93.9 | 83.5 | 95.8 | 737800 | -1.7 | -0.7 | 0.68 | 0.85
EASA TCDSN Jets | A998 | B738 | The Boeing Company | 737-800 | CFM | CFM56-7B26 |  |  | 2 | 70533 | 58967 | 3 | 94.2 | 84.5 | 95.8 | 737800 | -1 | -0.7 | 0.79 | 0.85
EASA TCDSN Jets | A187 | B738 | The Boeing Company | 737-800 | CFM | CFM56-7B26 |  |  | 2 | 70533 | 58967 | 3 | 94.3 | 83.5 | 95.7 | 737800 | -1.5 | -0.8 | 0.71 | 0.83
EASA TCDSN Jets | A1732 | B738 | The Boeing Company | 737-800 | CFM | CFM56-7B26 |  |  | 2 | 70533 | 58967 | 3 | 94.2 | 83.5 | 95.8 | 737800 | -1.5 | -0.7 | 0.71 | 0.85
EASA TCDSN Jets | A1731 | B738 | The Boeing Company | 737-800 | CFM | CFM56-7B26 |  |  | 2 | 70533 | 58967 | 3 | 94.2 | 84.5 | 95.9 | 737800 | -1 | -0.6 | 0.79 | 0.87
EASA TCDSN Jets | A119451 | B738 | The Boeing Company | 737-800 | CFM | CFM56-7B26 |  |  | 2 | 70985 | 65317 | 3 | 94.2 | 84.6 | 96.4 | 737800 | -0.9 | -0.1 | 0.81 | 0.98
EASA TCDSN Jets | A121618 | B738 | The Boeing Company | 737-800 | CFM | CFM56-7B26 |  |  | 2 | 70999 | 66360 | 4 | 93.9 | 83.6 | 96.4 | 737800 | -1.6 | -0.1 | 0.69 | 0.98
EASA TCDSN Jets | A121617 | B738 | The Boeing Company | 737-800 | CFM | CFM56-7B26 |  |  | 2 | 70999 | 66360 | 3 | 94.2 | 83.7 | 96.3 | 737800 | -1.4 | -0.2 | 0.72 | 0.95
EASA TCDSN Jets | A119469 | B738 | The Boeing Company | 737-800 | CFM | CFM56-7B26 |  |  | 2 | 71000 | 66360 | 4 | 93.9 | 83.6 | 96.4 | 737800 | -1.6 | -0.1 | 0.69 | 0.98
EASA TCDSN Jets | A119458 | B738 | The Boeing Company | 737-800 | CFM | CFM56-7B26 |  |  | 2 | 71000 | 66360 | 3 | 94.2 | 83.7 | 96.3 | 737800 | -1.4 | -0.2 | 0.72 | 0.95
EASA TCDSN Jets | A119457 | B738 | The Boeing Company | 737-800 | CFM | CFM56-7B26 |  |  | 2 | 71400 | 66360 | 3 | 94.2 | 83.8 | 96.3 | 737800 | -1.4 | -0.2 | 0.72 | 0.95
EASA TCDSN Jets | A7059 | B738 | The Boeing Company | 737-800 | CFM | CFM56-7B26 |  |  | 2 | 71440 | 66360 | 3 | 94.2 | 83.8 | 96.3 | 737800 | -1.4 | -0.2 | 0.72 | 0.95
EASA TCDSN Jets | A7061 | B738 | The Boeing Company | 737-800 | CFM | CFM56-7B26 |  |  | 2 | 71440 | 66360 | 3 | 94.2 | 83.8 | 96.3 | 737800 | -1.4 | -0.2 | 0.72 | 0.95
EASA TCDSN Jets | A13034 | B738 | The Boeing Company | 737-800 | CFM | CFM56-7B26 |  |  | 2 | 71708 | 65317 | 3 | 94.2 | 84.9 | 96.4 | 737800 | -0.8 | -0.1 | 0.83 | 0.98
EASA TCDSN Jets | A121699 | B738 | The Boeing Company | 737-800 | CFM | CFM56-7B26 |  |  | 2 | 71990 | 65317 | 4 | 93.9 | 84.8 | 96.5 | 737800 | -1 | 0 | 0.79 | 1
EASA TCDSN Jets | A121719 | B738 | The Boeing Company | 737-800 | CFM | CFM56-7B26 |  |  | 2 | 71990 | 65317 | 4 | 93.9 | 83.9 | 96.3 | 737800 | -1.5 | -0.2 | 0.71 | 0.95
EASA TCDSN Jets | A121231 | B738 | The Boeing Company | 737-800 | CFM | CFM56-7B26 |  |  | 2 | 71999 | 65317 | 4 | 93.9 | 84 | 96.3 | 737800 | -1.4 | -0.2 | 0.72 | 0.95
EASA TCDSN Jets | A17292 | B738 | The Boeing Company | 737-800 | CFM | CFM56-7B26 |  |  | 2 | 72000 | 66360 | 4 | 93.9 | 83.9 | 96.4 | 737800 | -1.5 | -0.1 | 0.71 | 0.98
EASA TCDSN Jets | A7058 | B738 | The Boeing Company | 737-800 | CFM | CFM56-7B26 |  |  | 2 | 72000 | 66360 | 3 | 94.2 | 84 | 96.3 | 737800 | -1.3 | -0.2 | 0.74 | 0.95
EASA TCDSN Jets | A119487 | B738 | The Boeing Company | 737-800 | CFM | CFM56-7B26 |  |  | 2 | 72000 | 66360 | 3 | 94.2 | 84 | 96.3 | 737800 | -1.3 | -0.2 | 0.74 | 0.95
EASA TCDSN Jets | A119468 | B738 | The Boeing Company | 737-800 | CFM | CFM56-7B26 |  |  | 2 | 72600 | 66360 | 4 | 93.8 | 84.2 | 96.4 | 737800 | -1.4 | -0.1 | 0.72 | 0.98
EASA TCDSN Jets | A119455 | B738 | The Boeing Company | 737-800 | CFM | CFM56-7B26 |  |  | 2 | 72600 | 66360 | 3 | 94.1 | 84.2 | 96.3 | 737800 | -1.2 | -0.2 | 0.76 | 0.95
EASA TCDSN Jets | A119454 | B738 | The Boeing Company | 737-800 | CFM | CFM56-7B26 |  |  | 2 | 73000 | 66360 | 3 | 94.1 | 84.4 | 96.3 | 737800 | -1.1 | -0.2 | 0.78 | 0.95
EASA TCDSN Jets | A119062 | B738 | The Boeing Company | 737-800 | CFM | CFM56-7B26 |  |  | 2 | 73935 | 66360 | 3 | 94.1 | 84.7 | 96.3 | 737800 | -0.9 | -0.2 | 0.81 | 0.95
EASA TCDSN Jets | A119434 | B738 | The Boeing Company | 737-800 | CFM | CFM56-7B26 |  |  | 2 | 73935 | 66360 | 3 | 94.05 | 84.67 | 96.3 | 737800 | -1 | -0.2 | 0.79 | 0.95
EASA TCDSN Jets | A16306 | B738 | The Boeing Company | 737-800 | CFM | CFM56-7B26 |  |  | 2 | 73999 | 66360 | 4 | 93.8 | 84.7 | 96.4 | 737800 | -1.1 | -0.1 | 0.78 | 0.98
EASA TCDSN Jets | A10171 | B738 | The Boeing Company | 737-800 | CFM | CFM56-7B26 |  |  | 2 | 73999 | 66360 | 3 | 94 | 84.7 | 96.3 | 737800 | -1 | -0.2 | 0.79 | 0.95
EASA TCDSN Jets | A13029 | B738 | The Boeing Company | 737-800 | CFM | CFM56-7B26 |  |  | 2 | 73999 | 65317 | 3 | 94 | 84.7 | 96.3 | 737800 | -1 | -0.2 | 0.79 | 0.95
EASA TCDSN Jets | A2924 | B738 | The Boeing Company | 737-800 | CFM | CFM56-7B26 |  |  | 2 | 74389 | 62595 | 4 | 93.8 | 85.7 | 96.3 | 737800 | -0.6 | -0.2 | 0.87 | 0.95
EASA TCDSN Jets | A1241 | B738 | The Boeing Company | 737-800 | CFM | CFM56-7B26 |  |  | 2 | 74389 | 62595 | 4 | 93.8 | 85.7 | 96.3 | 737800 | -0.6 | -0.2 | 0.87 | 0.95
EASA TCDSN Jets | A840 | B738 | The Boeing Company | 737-800 | CFM | CFM56-7B26 |  |  | 2 | 74389 | 62595 | 4 | 93.8 | 84.7 | 96.1 | 737800 | -1.1 | -0.4 | 0.78 | 0.91
EASA TCDSN Jets | A1235 | B738 | The Boeing Company | 737-800 | CFM | CFM56-7B26 |  |  | 2 | 74389 | 62595 | 4 | 93.8 | 85.7 | 96.1 | 737800 | -0.6 | -0.4 | 0.87 | 0.91
EASA TCDSN Jets | A824 | B738 | The Boeing Company | 737-800 | CFM | CFM56-7B26 |  |  | 2 | 74389 | 62595 | 4 | 93.8 | 84.7 | 96 | 737800 | -1.1 | -0.5 | 0.78 | 0.89
EASA TCDSN Jets | A2948 | B738 | The Boeing Company | 737-800 | CFM | CFM56-7B26 |  |  | 2 | 74389 | 62595 | 4 | 93.8 | 84.8 | 96.1 | 737800 | -1.1 | -0.4 | 0.78 | 0.91
EASA TCDSN Jets | A997 | B738 | The Boeing Company | 737-800 | CFM | CFM56-7B26 |  |  | 2 | 74389 | 62595 | 3 | 94 | 85.8 | 96.1 | 737800 | -0.4 | -0.4 | 0.91 | 0.91
EASA TCDSN Jets | A186 | B738 | The Boeing Company | 737-800 | CFM | CFM56-7B26 |  |  | 2 | 74389 | 62595 | 3 | 94.1 | 84.8 | 96 | 737800 | -0.9 | -0.5 | 0.81 | 0.89
EASA TCDSN Jets | A1730 | B738 | The Boeing Company | 737-800 | CFM | CFM56-7B26 |  |  | 2 | 74389 | 62595 | 3 | 94 | 84.8 | 96.1 | 737800 | -0.9 | -0.4 | 0.81 | 0.91
EASA TCDSN Jets | A1729 | B738 | The Boeing Company | 737-800 | CFM | CFM56-7B26 |  |  | 2 | 74389 | 62595 | 3 | 94 | 85.8 | 96.2 | 737800 | -0.4 | -0.3 | 0.91 | 0.93
EASA TCDSN Jets | A16207 | B738 | The Boeing Company | 737-800 | CFM | CFM56-7B26 |  |  | 2 | 74495 | 66360 | 4 | 93.8 | 84.9 | 96.4 | 737800 | -1 | -0.1 | 0.79 | 0.98
EASA TCDSN Jets | A16198 | B738 | The Boeing Company | 737-800 | CFM | CFM56-7B26 |  |  | 2 | 74495 | 66360 | 3 | 94 | 84.9 | 96.3 | 737800 | -0.9 | -0.2 | 0.81 | 0.95
EASA TCDSN Jets | A16218 | B738 | The Boeing Company | 737-800 | CFM | CFM56-7B26 |  |  | 2 | 74495 | 66360 | 3 | 94 | 85.8 | 96.5 | 737800 | -0.4 | 0 | 0.91 | 1
EASA TCDSN Jets | A16206 | B738 | The Boeing Company | 737-800 | CFM | CFM56-7B26 |  |  | 2 | 74975 | 66360 | 4 | 93.7 | 85 | 96.4 | 737800 | -1 | -0.1 | 0.79 | 0.98
EASA TCDSN Jets | A16197 | B738 | The Boeing Company | 737-800 | CFM | CFM56-7B26 |  |  | 2 | 74975 | 66360 | 3 | 94 | 85 | 96.3 | 737800 | -0.9 | -0.2 | 0.81 | 0.95
EASA TCDSN Jets | A16217 | B738 | The Boeing Company | 737-800 | CFM | CFM56-7B26 |  |  | 2 | 74975 | 66360 | 3 | 94 | 86 | 96.5 | 737800 | -0.4 | 0 | 0.91 | 1
EASA TCDSN Jets | A120317 | B738 | The Boeing Company | 737-800 | CFM | CFM56-7B26 |  |  | 2 | 74990 | 66360 | 4 | 93.7 | 85.1 | 96.4 | 737800 | -0.9 | -0.1 | 0.81 | 0.98
EASA TCDSN Jets | A14215 | B738 | The Boeing Company | 737-800 | CFM | CFM56-7B26 |  |  | 2 | 74990 | 65317 | 4 | 93.7 | 85.1 | 96.3 | 737800 | -0.9 | -0.2 | 0.81 | 0.95
EASA TCDSN Jets | A120316 | B738 | The Boeing Company | 737-800 | CFM | CFM56-7B26 |  |  | 2 | 74990 | 66360 | 3 | 94 | 85 | 96.3 | 737800 | -0.9 | -0.2 | 0.81 | 0.95
EASA TCDSN Jets | A1279 | B738 | The Boeing Company | 737-800 | CFM | CFM56-7B26 |  |  | 2 | 74990 | 65317 | 3 | 94 | 85 | 96.3 | 737800 | -0.9 | -0.2 | 0.81 | 0.95
EASA TCDSN Jets | A166 | B738 | The Boeing Company | 737-800 | CFM | CFM56-7B26 |  |  | 2 | 74990 | 65317 | 3 | 94 | 86 | 96.4 | 737800 | -0.4 | -0.1 | 0.91 | 0.98
EASA TCDSN Jets | A121967 | B738 | The Boeing Company | 737-800 | CFM | CFM56-7B26 |  |  | 2 | 74990 | 65317 | 4 | 93.8 | 85 | 96.3 | 737800 | -0.9 | -0.2 | 0.81 | 0.95
EASA TCDSN Jets | A121059 | B738 | The Boeing Company | 737-800 | CFM | CFM56-7B26 |  |  | 2 | 74999 | 66360 | 3 | 94 | 85.1 | 96.3 | 737800 | -0.8 | -0.2 | 0.83 | 0.95
EASA TCDSN Jets | A121071 | B738 | The Boeing Company | 737-800 | CFM | CFM56-7B26 |  |  | 2 | 74999 | 65317 | 3 | 94 | 85.1 | 96.3 | 737800 | -0.8 | -0.2 | 0.83 | 0.95
EASA TCDSN Jets | A121060 | B738 | The Boeing Company | 737-800 | CFM | CFM56-7B26 |  |  | 2 | 74999 | 66360 | 3 | 94 | 86 | 96.5 | 737800 | -0.4 | 0 | 0.91 | 1
EASA TCDSN Jets | A121067 | B738 | The Boeing Company | 737-800 | CFM | CFM56-7B26 |  |  | 2 | 74999 | 65317 | 3 | 94 | 86 | 96.4 | 737800 | -0.4 | -0.1 | 0.91 | 0.98
EASA TCDSN Jets | A16205 | B738 | The Boeing Company | 737-800 | CFM | CFM56-7B26 |  |  | 2 | 75495 | 66360 | 4 | 93.7 | 85.2 | 96.4 | 737800 | -0.9 | -0.1 | 0.81 | 0.98
EASA TCDSN Jets | A16196 | B738 | The Boeing Company | 737-800 | CFM | CFM56-7B26 |  |  | 2 | 75495 | 66360 | 3 | 94 | 85.2 | 96.3 | 737800 | -0.8 | -0.2 | 0.83 | 0.95
EASA TCDSN Jets | A16216 | B738 | The Boeing Company | 737-800 | CFM | CFM56-7B26 |  |  | 2 | 75495 | 66360 | 3 | 94 | 86.2 | 96.5 | 737800 | -0.3 | 0 | 0.93 | 1
EASA TCDSN Jets | A16204 | B738 | The Boeing Company | 737-800 | CFM | CFM56-7B26 |  |  | 2 | 75975 | 66360 | 4 | 93.7 | 85.4 | 96.4 | 737800 | -0.8 | -0.1 | 0.83 | 0.98
EASA TCDSN Jets | A16195 | B738 | The Boeing Company | 737-800 | CFM | CFM56-7B26 |  |  | 2 | 75975 | 66360 | 3 | 93.9 | 85.4 | 96.3 | 737800 | -0.7 | -0.2 | 0.85 | 0.95
EASA TCDSN Jets | A16215 | B738 | The Boeing Company | 737-800 | CFM | CFM56-7B26 |  |  | 2 | 75975 | 66360 | 3 | 93.9 | 86.3 | 96.5 | 737800 | -0.3 | 0 | 0.93 | 1
EASA TCDSN Jets | A16585 | B738 | The Boeing Company | 737-800 | CFM | CFM56-7B26 |  |  | 2 | 75999 | 65317 | 4 | 93.7 | 85.4 | 96.3 | 737800 | -0.8 | -0.2 | 0.83 | 0.95
EASA TCDSN Jets | A16606 | B738 | The Boeing Company | 737-800 | CFM | CFM56-7B26 |  |  | 2 | 75999 | 65317 | 3 | 93.9 | 85.4 | 96.3 | 737800 | -0.7 | -0.2 | 0.85 | 0.95
EASA TCDSN Jets | A10057 | B738 | The Boeing Company | 737-800 | CFM | CFM56-7B26 |  |  | 2 | 76000 | 65317 | 4 | 93.7 | 85.3 | 96.3 | 737800 | -0.9 | -0.2 | 0.81 | 0.95
EASA TCDSN Jets | A120421 | B738 | The Boeing Company | 737-800 | CFM | CFM56-7B26 |  |  | 2 | 76000 | 65317 | 4 | 93.7 | 85.4 | 96.3 | 737800 | -0.8 | -0.2 | 0.83 | 0.95
EASA TCDSN Jets | A5800 | B738 | The Boeing Company | 737-800 | CFM | CFM56-7B26 |  |  | 2 | 76000 | 65317 | 3 | 93.9 | 85.4 | 96.3 | 737800 | -0.7 | -0.2 | 0.85 | 0.95
EASA TCDSN Jets | A120644 | B738 | The Boeing Company | 737-800 | CFM | CFM56-7B26 |  |  | 2 | 76203 | 66360 | 4 | 93.7 | 85.5 | 96.4 | 737800 | -0.8 | -0.1 | 0.83 | 0.98
EASA TCDSN Jets | A16203 | B738 | The Boeing Company | 737-800 | CFM | CFM56-7B26 |  |  | 2 | 76495 | 66360 | 4 | 93.7 | 85.6 | 96.4 | 737800 | -0.7 | -0.1 | 0.85 | 0.98
EASA TCDSN Jets | A16194 | B738 | The Boeing Company | 737-800 | CFM | CFM56-7B26 |  |  | 2 | 76495 | 66360 | 3 | 93.9 | 85.6 | 96.3 | 737800 | -0.6 | -0.2 | 0.87 | 0.95
EASA TCDSN Jets | A16214 | B738 | The Boeing Company | 737-800 | CFM | CFM56-7B26 |  |  | 2 | 76495 | 66360 | 3 | 93.9 | 86.5 | 96.5 | 737800 | -0.1 | 0 | 0.98 | 1
EASA TCDSN Jets | A16202 | B738 | The Boeing Company | 737-800 | CFM | CFM56-7B26 |  |  | 2 | 76975 | 66360 | 4 | 93.6 | 85.7 | 96.4 | 737800 | -0.7 | -0.1 | 0.85 | 0.98
EASA TCDSN Jets | A16193 | B738 | The Boeing Company | 737-800 | CFM | CFM56-7B26 |  |  | 2 | 76975 | 66360 | 3 | 93.9 | 85.7 | 96.3 | 737800 | -0.5 | -0.2 | 0.89 | 0.95
EASA TCDSN Jets | A16213 | B738 | The Boeing Company | 737-800 | CFM | CFM56-7B26 |  |  | 2 | 76975 | 66360 | 3 | 93.9 | 86.7 | 96.5 | 737800 | 0 | 0 | 1 | 1
EASA TCDSN Jets | A121057 | B738 | The Boeing Company | 737-800 | CFM | CFM56-7B26 |  |  | 2 | 76999 | 66360 | 3 | 93.9 | 85.8 | 96.3 | 737800 | -0.5 | -0.2 | 0.89 | 0.95
EASA TCDSN Jets | A121070 | B738 | The Boeing Company | 737-800 | CFM | CFM56-7B26 |  |  | 2 | 76999 | 65317 | 3 | 93.9 | 85.8 | 96.3 | 737800 | -0.5 | -0.2 | 0.89 | 0.95
EASA TCDSN Jets | A121062 | B738 | The Boeing Company | 737-800 | CFM | CFM56-7B26 |  |  | 2 | 76999 | 66360 | 3 | 93.9 | 86.7 | 96.5 | 737800 | 0 | 0 | 1 | 1
EASA TCDSN Jets | A121066 | B738 | The Boeing Company | 737-800 | CFM | CFM56-7B26 |  |  | 2 | 76999 | 65317 | 3 | 93.9 | 86.7 | 96.4 | 737800 | 0 | -0.1 | 1 | 0.98
EASA TCDSN Jets | A120647 | B738 | The Boeing Company | 737-800 | CFM | CFM56-7B26 |  |  | 2 | 77000 | 66360 | 4 | 93.7 | 85.6 | 96.4 | 737800 | -0.7 | -0.1 | 0.85 | 0.98
EASA TCDSN Jets | A10056 | B738 | The Boeing Company | 737-800 | CFM | CFM56-7B26 |  |  | 2 | 77000 | 65317 | 4 | 93.7 | 85.6 | 96.3 | 737800 | -0.7 | -0.2 | 0.85 | 0.95
EASA TCDSN Jets | A15564 | B738 | The Boeing Company | 737-800 | CFM | CFM56-7B26 |  |  | 2 | 77000 | 66360 | 4 | 93.6 | 85.7 | 96.4 | 737800 | -0.7 | -0.1 | 0.85 | 0.98
EASA TCDSN Jets | A10060 | B738 | The Boeing Company | 737-800 | CFM | CFM56-7B26 |  |  | 2 | 77000 | 65317 | 4 | 93.6 | 85.7 | 96.3 | 737800 | -0.7 | -0.2 | 0.85 | 0.95
EASA TCDSN Jets | A15897 | B738 | The Boeing Company | 737-800 | CFM | CFM56-7B26 |  |  | 2 | 77000 | 66360 | 3 | 93.9 | 85.8 | 96.3 | 737800 | -0.5 | -0.2 | 0.89 | 0.95
EASA TCDSN Jets | A5799 | B738 | The Boeing Company | 737-800 | CFM | CFM56-7B26 |  |  | 2 | 77000 | 65317 | 3 | 93.9 | 85.8 | 96.3 | 737800 | -0.5 | -0.2 | 0.89 | 0.95
EASA TCDSN Jets | A13033 | B738 | The Boeing Company | 737-800 | CFM | CFM56-7B26 |  |  | 2 | 77791 | 65317 | 3 | 93.9 | 87 | 96.4 | 737800 | 0.1 | -0.1 | 1.02 | 0.98
EASA TCDSN Jets | A9003 | B738 | The Boeing Company | 737-800 | CFM | CFM56-7B26 |  |  | 2 | 77904 | 65770 | 3 | 93.8 | 86.1 | 96.3 | 737800 | -0.4 | -0.2 | 0.91 | 0.95
EASA TCDSN Jets | A16201 | B738 | The Boeing Company | 737-800 | CFM | CFM56-7B26 |  |  | 2 | 77975 | 66360 | 4 | 93.6 | 86.1 | 96.4 | 737800 | -0.5 | -0.1 | 0.89 | 0.98
EASA TCDSN Jets | A16192 | B738 | The Boeing Company | 737-800 | CFM | CFM56-7B26 |  |  | 2 | 77975 | 66360 | 3 | 93.8 | 86.1 | 96.3 | 737800 | -0.4 | -0.2 | 0.91 | 0.95
EASA TCDSN Jets | A16212 | B738 | The Boeing Company | 737-800 | CFM | CFM56-7B26 |  |  | 2 | 77975 | 66360 | 3 | 93.8 | 87 | 96.5 | 737800 | 0.1 | 0 | 1.02 | 1
EASA TCDSN Jets | A119440 | B738 | The Boeing Company | 737-800 | CFM | CFM56-7B26 |  |  | 2 | 77990 | 65317 | 4 | 93.6 | 86.1 | 96.3 | 737800 | -0.5 | -0.2 | 0.89 | 0.95
EASA TCDSN Jets | A121722 | B738 | The Boeing Company | 737-800 | CFM | CFM56-7B26 |  |  | 2 | 77990 | 65317 | 4 | 93.65 | 86.01 | 96.3 | 737800 | -0.5 | -0.2 | 0.89 | 0.95
EASA TCDSN Jets | A120689 | B738 | The Boeing Company | 737-800 | CFM | CFM56-7B26 |  |  | 2 | 77997 | 65317 | 3 | 93.8 | 86.1 | 96.3 | 737800 | -0.4 | -0.2 | 0.91 | 0.95
EASA TCDSN Jets | A16586 | B738 | The Boeing Company | 737-800 | CFM | CFM56-7B26 |  |  | 2 | 77999 | 65317 | 4 | 93.6 | 86.1 | 96.3 | 737800 | -0.5 | -0.2 | 0.89 | 0.95
EASA TCDSN Jets | A16208 | B738 | The Boeing Company | 737-800 | CFM | CFM56-7B26 |  |  | 2 | 78000 | 66360 | 4 | 93.6 | 86.1 | 96.4 | 737800 | -0.5 | -0.1 | 0.89 | 0.98
EASA TCDSN Jets | A14186 | B738 | The Boeing Company | 737-800 | CFM | CFM56-7B26 |  |  | 2 | 78000 | 65317 | 4 | 93.6 | 86.1 | 96.3 | 737800 | -0.5 | -0.2 | 0.89 | 0.95
EASA TCDSN Jets | A2928 | B738 | The Boeing Company | 737-800 | CFM | CFM56-7B26 |  |  | 2 | 78244 | 65317 | 4 | 93.6 | 87.1 | 96.5 | 737800 | 0 | 0 | 1 | 1
EASA TCDSN Jets | A1240 | B738 | The Boeing Company | 737-800 | CFM | CFM56-7B26 |  |  | 2 | 78244 | 65317 | 4 | 93.6 | 87.1 | 96.5 | 737800 | 0 | 0 | 1 | 1
EASA TCDSN Jets | A839 | B738 | The Boeing Company | 737-800 | CFM | CFM56-7B26 |  |  | 2 | 78244 | 65317 | 4 | 93.6 | 86.1 | 96.3 | 737800 | -0.5 | -0.2 | 0.89 | 0.95
EASA TCDSN Jets | A1234 | B738 | The Boeing Company | 737-800 | CFM | CFM56-7B26 |  |  | 2 | 78244 | 65317 | 4 | 93.6 | 87.1 | 96.3 | 737800 | 0 | -0.2 | 1 | 0.95
EASA TCDSN Jets | A823 | B738 | The Boeing Company | 737-800 | CFM | CFM56-7B26 |  |  | 2 | 78244 | 65317 | 4 | 93.6 | 86.1 | 96.2 | 737800 | -0.5 | -0.3 | 0.89 | 0.93
EASA TCDSN Jets | A15562 | B738 | The Boeing Company | 737-800 | CFM | CFM56-7B26 |  |  | 2 | 78244 | 66360 | 4 | 93.6 | 86.2 | 96.4 | 737800 | -0.4 | -0.1 | 0.91 | 0.98
EASA TCDSN Jets | A2953 | B738 | The Boeing Company | 737-800 | CFM | CFM56-7B26 |  |  | 2 | 78244 | 65317 | 4 | 93.6 | 86.2 | 96.3 | 737800 | -0.4 | -0.2 | 0.91 | 0.95
EASA TCDSN Jets | A973 | B738 | The Boeing Company | 737-800 | CFM | CFM56-7B26 |  |  | 2 | 78244 | 65317 | 3 | 93.8 | 87.2 | 96.3 | 737800 | 0.1 | -0.2 | 1.02 | 0.95
EASA TCDSN Jets | A185 | B738 | The Boeing Company | 737-800 | CFM | CFM56-7B26 |  |  | 2 | 78244 | 65317 | 3 | 93.9 | 86.1 | 96.2 | 737800 | -0.4 | -0.3 | 0.91 | 0.93
EASA TCDSN Jets | A1728 | B738 | The Boeing Company | 737-800 | CFM | CFM56-7B26 |  |  | 2 | 78244 | 65317 | 3 | 93.8 | 86.2 | 96.3 | 737800 | -0.4 | -0.2 | 0.91 | 0.95
EASA TCDSN Jets | A1727 | B738 | The Boeing Company | 737-800 | CFM | CFM56-7B26 |  |  | 2 | 78244 | 65317 | 3 | 93.8 | 87.2 | 96.4 | 737800 | 0.1 | -0.1 | 1.02 | 0.98
EASA TCDSN Jets | A16771 | B738 | The Boeing Company | 737-800 | CFM | CFM56-7B26 |  |  | 2 | 78925 | 66224 | 4 | 93.6 | 86.4 | 96.3 | 737800 | -0.4 | -0.2 | 0.91 | 0.95
EASA TCDSN Jets | A16772 | B738 | The Boeing Company | 737-800 | CFM | CFM56-7B26 |  |  | 2 | 78925 | 66224 | 4 | 93.5 | 86.4 | 96.4 | 737800 | -0.4 | -0.1 | 0.91 | 0.98
EASA TCDSN Jets | A14217 | B738 | The Boeing Company | 737-800 | CFM | CFM56-7B26 |  |  | 2 | 78925 | 65317 | 3 | 93.9 | 86.4 | 96.2 | 737800 | -0.2 | -0.3 | 0.95 | 0.93
EASA TCDSN Jets | A14218 | B738 | The Boeing Company | 737-800 | CFM | CFM56-7B26 |  |  | 2 | 78925 | 65317 | 3 | 93.8 | 86.4 | 96.3 | 737800 | -0.3 | -0.2 | 0.93 | 0.95
EASA TCDSN Jets | A7064 | B738 | The Boeing Company | 737-800 | CFM | CFM56-7B26 |  |  | 2 | 78925 | 65317 | 3 | 93.8 | 87.4 | 96.4 | 737800 | 0.2 | -0.1 | 1.05 | 0.98
EASA TCDSN Jets | A16200 | B738 | The Boeing Company | 737-800 | CFM | CFM56-7B26 |  |  | 2 | 78975 | 66360 | 4 | 93.5 | 86.4 | 96.4 | 737800 | -0.4 | -0.1 | 0.91 | 0.98
EASA TCDSN Jets | A16191 | B738 | The Boeing Company | 737-800 | CFM | CFM56-7B26 |  |  | 2 | 78975 | 66360 | 3 | 93.8 | 86.4 | 96.3 | 737800 | -0.3 | -0.2 | 0.93 | 0.95
EASA TCDSN Jets | A16211 | B738 | The Boeing Company | 737-800 | CFM | CFM56-7B26 |  |  | 2 | 78975 | 66360 | 3 | 93.8 | 87.4 | 96.5 | 737800 | 0.2 | 0 | 1.05 | 1
EASA TCDSN Jets | A16796 | B738 | The Boeing Company | 737-800 | CFM | CFM56-7B26 |  |  | 2 | 78999 | 66360 | 4 | 93.6 | 86.4 | 96.4 | 737800 | -0.4 | -0.1 | 0.91 | 0.98
EASA TCDSN Jets | A15560 | B738 | The Boeing Company | 737-800 | CFM | CFM56-7B26 |  |  | 2 | 78999 | 65317 | 4 | 93.6 | 86.4 | 96.3 | 737800 | -0.4 | -0.2 | 0.91 | 0.95
EASA TCDSN Jets | A15455 | B738 | The Boeing Company | 737-800 | CFM | CFM56-7B26 |  |  | 2 | 78999 | 66360 | 4 | 93.5 | 86.4 | 96.4 | 737800 | -0.4 | -0.1 | 0.91 | 0.98
EASA TCDSN Jets | A120610 | B738 | The Boeing Company | 737-800 | CFM | CFM56-7B26 |  |  | 2 | 78999 | 66360 | 3 | 93.9 | 86.4 | 96.3 | 737800 | -0.2 | -0.2 | 0.95 | 0.95
EASA TCDSN Jets | A120622 | B738 | The Boeing Company | 737-800 | CFM | CFM56-7B26 |  |  | 2 | 78999 | 66360 | 3 | 93.8 | 86.4 | 96.3 | 737800 | -0.3 | -0.2 | 0.93 | 0.95
EASA TCDSN Jets | A9783 | B738 | The Boeing Company | 737-800 | CFM | CFM56-7B26 |  |  | 2 | 78999 | 65317 | 3 | 93.8 | 86.4 | 96.3 | 737800 | -0.3 | -0.2 | 0.93 | 0.95
EASA TCDSN Jets | A8914 | B738 | The Boeing Company | 737-800 | CFM | CFM56-7B26 |  |  | 2 | 78999 | 66360 | 3 | 93.8 | 87.4 | 96.5 | 737800 | 0.2 | 0 | 1.05 | 1
EASA TCDSN Jets | A16159 | B738 | The Boeing Company | 737-800 | CFM | CFM56-7B26 |  |  | 2 | 79000 | 66360 | 4 | 93.6 | 86.4 | 96.4 | 737800 | -0.4 | -0.1 | 0.91 | 0.98
EASA TCDSN Jets | A10064 | B738 | The Boeing Company | 737-800 | CFM | CFM56-7B26 |  |  | 2 | 79000 | 66360 | 4 | 93.5 | 86.4 | 96.4 | 737800 | -0.4 | -0.1 | 0.91 | 0.98
EASA TCDSN Jets | A10063 | B738 | The Boeing Company | 737-800 | CFM | CFM56-7B26 |  |  | 2 | 79000 | 65317 | 4 | 93.5 | 86.4 | 96.3 | 737800 | -0.4 | -0.2 | 0.91 | 0.95
EASA TCDSN Jets | A9799 | B738 | The Boeing Company | 737-800 | CFM | CFM56-7B26 |  |  | 2 | 79000 | 66360 | 3 | 93.8 | 86.4 | 96.3 | 737800 | -0.3 | -0.2 | 0.93 | 0.95
EASA TCDSN Jets | A9798 | B738 | The Boeing Company | 737-800 | CFM | CFM56-7B26 |  |  | 2 | 79000 | 65317 | 3 | 93.8 | 86.4 | 96.3 | 737800 | -0.3 | -0.2 | 0.93 | 0.95
EASA TCDSN Jets | A2934 | B738 | The Boeing Company | 737-800 | CFM | CFM56-7B26 |  |  | 2 | 79015 | 66360 | 4 | 93.5 | 87.3 | 96.5 | 737800 | 0.1 | 0 | 1.02 | 1
EASA TCDSN Jets | A2929 | B738 | The Boeing Company | 737-800 | CFM | CFM56-7B26 |  |  | 2 | 79015 | 66088 | 4 | 93.5 | 87.3 | 96.5 | 737800 | 0.1 | 0 | 1.02 | 1
EASA TCDSN Jets | A1238 | B738 | The Boeing Company | 737-800 | CFM | CFM56-7B26 |  |  | 2 | 79015 | 66360 | 4 | 93.5 | 87.3 | 96.6 | 737800 | 0.1 | 0.1 | 1.02 | 1.02
EASA TCDSN Jets | A1239 | B738 | The Boeing Company | 737-800 | CFM | CFM56-7B26 |  |  | 2 | 79015 | 66088 | 4 | 93.5 | 87.3 | 96.6 | 737800 | 0.1 | 0.1 | 1.02 | 1.02
EASA TCDSN Jets | A837 | B738 | The Boeing Company | 737-800 | CFM | CFM56-7B26 |  |  | 2 | 79015 | 66360 | 4 | 93.6 | 86.4 | 96.4 | 737800 | -0.4 | -0.1 | 0.91 | 0.98
EASA TCDSN Jets | A838 | B738 | The Boeing Company | 737-800 | CFM | CFM56-7B26 |  |  | 2 | 79015 | 66088 | 4 | 93.6 | 86.4 | 96.4 | 737800 | -0.4 | -0.1 | 0.91 | 0.98
EASA TCDSN Jets | A120651 | B738 | The Boeing Company | 737-800 | CFM | CFM56-7B26 |  |  | 2 | 79015 | 65317 | 4 | 93.6 | 86.4 | 96.3 | 737800 | -0.4 | -0.2 | 0.91 | 0.95
EASA TCDSN Jets | A1232 | B738 | The Boeing Company | 737-800 | CFM | CFM56-7B26 |  |  | 2 | 79015 | 66360 | 4 | 93.5 | 87.3 | 96.5 | 737800 | 0.1 | 0 | 1.02 | 1
EASA TCDSN Jets | A1233 | B738 | The Boeing Company | 737-800 | CFM | CFM56-7B26 |  |  | 2 | 79015 | 66088 | 4 | 93.5 | 87.3 | 96.4 | 737800 | 0.1 | -0.1 | 1.02 | 0.98
EASA TCDSN Jets | A821 | B738 | The Boeing Company | 737-800 | CFM | CFM56-7B26 |  |  | 2 | 79015 | 66360 | 4 | 93.6 | 86.4 | 96.3 | 737800 | -0.4 | -0.2 | 0.91 | 0.95
EASA TCDSN Jets | A822 | B738 | The Boeing Company | 737-800 | CFM | CFM56-7B26 |  |  | 2 | 79015 | 66088 | 4 | 93.6 | 86.4 | 96.3 | 737800 | -0.4 | -0.2 | 0.91 | 0.95
EASA TCDSN Jets | A9016 | B738 | The Boeing Company | 737-800 | CFM | CFM56-7B26 |  |  | 2 | 79015 | 65317 | 4 | 93.6 | 86.4 | 96.2 | 737800 | -0.4 | -0.3 | 0.91 | 0.93
EASA TCDSN Jets | A2957 | B738 | The Boeing Company | 737-800 | CFM | CFM56-7B26 |  |  | 2 | 79015 | 66360 | 4 | 93.5 | 86.5 | 96.4 | 737800 | -0.4 | -0.1 | 0.91 | 0.98
EASA TCDSN Jets | A2955 | B738 | The Boeing Company | 737-800 | CFM | CFM56-7B26 |  |  | 2 | 79015 | 66088 | 4 | 93.5 | 86.5 | 96.4 | 737800 | -0.4 | -0.1 | 0.91 | 0.98
EASA TCDSN Jets | A14185 | B738 | The Boeing Company | 737-800 | CFM | CFM56-7B26 |  |  | 2 | 79015 | 65317 | 4 | 93.5 | 86.5 | 96.3 | 737800 | -0.4 | -0.2 | 0.91 | 0.95
EASA TCDSN Jets | A971 | B738 | The Boeing Company | 737-800 | CFM | CFM56-7B26 |  |  | 2 | 79015 | 66360 | 3 | 93.8 | 87.4 | 96.5 | 737800 | 0.2 | 0 | 1.05 | 1
EASA TCDSN Jets | A972 | B738 | The Boeing Company | 737-800 | CFM | CFM56-7B26 |  |  | 2 | 79015 | 66088 | 3 | 93.8 | 87.4 | 96.4 | 737800 | 0.2 | -0.1 | 1.05 | 0.98
EASA TCDSN Jets | A183 | B738 | The Boeing Company | 737-800 | CFM | CFM56-7B26 |  |  | 2 | 79015 | 66360 | 3 | 93.9 | 86.4 | 96.3 | 737800 | -0.2 | -0.2 | 0.95 | 0.95
EASA TCDSN Jets | A184 | B738 | The Boeing Company | 737-800 | CFM | CFM56-7B26 |  |  | 2 | 79015 | 66088 | 3 | 93.9 | 86.4 | 96.3 | 737800 | -0.2 | -0.2 | 0.95 | 0.95
EASA TCDSN Jets | A17331 | B738 | The Boeing Company | 737-800 | CFM | CFM56-7B26 |  |  | 2 | 79015 | 65317 | 3 | 93.9 | 86.4 | 96.2 | 737800 | -0.2 | -0.3 | 0.95 | 0.93
EASA TCDSN Jets | A1724 | B738 | The Boeing Company | 737-800 | CFM | CFM56-7B26 |  |  | 2 | 79015 | 66360 | 3 | 93.8 | 86.4 | 96.3 | 737800 | -0.3 | -0.2 | 0.93 | 0.95
EASA TCDSN Jets | A1726 | B738 | The Boeing Company | 737-800 | CFM | CFM56-7B26 |  |  | 2 | 79015 | 66088 | 3 | 93.8 | 86.4 | 96.3 | 737800 | -0.3 | -0.2 | 0.93 | 0.95
EASA TCDSN Jets | A10199 | B738 | The Boeing Company | 737-800 | CFM | CFM56-7B26 |  |  | 2 | 79015 | 65317 | 3 | 93.8 | 86.4 | 96.3 | 737800 | -0.3 | -0.2 | 0.93 | 0.95
EASA TCDSN Jets | A1723 | B738 | The Boeing Company | 737-800 | CFM | CFM56-7B26 |  |  | 2 | 79015 | 66360 | 3 | 93.8 | 87.4 | 96.5 | 737800 | 0.2 | 0 | 1.05 | 1
EASA TCDSN Jets | A16605 | B738 | The Boeing Company | 737-800 | CFM | CFM56-7B26 |  |  | 2 | 79015 | 66224 | 3 | 93.8 | 87.4 | 96.5 | 737800 | 0.2 | 0 | 1.05 | 1
EASA TCDSN Jets | A1725 | B738 | The Boeing Company | 737-800 | CFM | CFM56-7B26 |  |  | 2 | 79015 | 66088 | 3 | 93.8 | 87.4 | 96.5 | 737800 | 0.2 | 0 | 1.05 | 1
EASA TCDSN Jets | A8959 | B738 | The Boeing Company | 737-800 | CFM | CFM56-7B26 |  |  | 2 | 79015 | 65317 | 3 | 93.8 | 87.4 | 96.4 | 737800 | 0.2 | -0.1 | 1.05 | 0.98
EASA TCDSN Jets | A17670 | B738 | The Boeing Company | 737-800 | CFM | CFM56-7B26, CFM56-7B26/2 |  |  | 2 | 65317 | 55338 | 4 | 93.9 | 82 | 95.8 | 737800 | -2.4 | -0.7 | 0.58 | 0.85
EASA TCDSN Jets | A17718 | B738 | The Boeing Company | 737-800 | CFM | CFM56-7B26, CFM56-7B26/2 |  |  | 2 | 65317 | 55338 | 4 | 93.9 | 81.2 | 95.6 | 737800 | -2.8 | -0.9 | 0.52 | 0.81
EASA TCDSN Jets | A1746 | B738 | The Boeing Company | 737-800 | CFM | CFM56-7B26, CFM56-7B26/2 |  |  | 2 | 65317 | 55338 | 3 | 94.2 | 81.3 | 95.6 | 737800 | -2.6 | -0.9 | 0.55 | 0.81
EASA TCDSN Jets | A1745 | B738 | The Boeing Company | 737-800 | CFM | CFM56-7B26, CFM56-7B26/2 |  |  | 2 | 65317 | 55338 | 3 | 94.2 | 82.2 | 95.8 | 737800 | -2.2 | -0.7 | 0.6 | 0.85
EASA TCDSN Jets | A17669 | B738 | The Boeing Company | 737-800 | CFM | CFM56-7B26, CFM56-7B26/2 |  |  | 2 | 70533 | 58967 | 4 | 93.6 | 84 | 96.1 | 737800 | -1.6 | -0.4 | 0.69 | 0.91
EASA TCDSN Jets | A17717 | B738 | The Boeing Company | 737-800 | CFM | CFM56-7B26, CFM56-7B26/2 |  |  | 2 | 70533 | 58967 | 4 | 93.6 | 83.1 | 96 | 737800 | -2 | -0.5 | 0.63 | 0.89
EASA TCDSN Jets | A1744 | B738 | The Boeing Company | 737-800 | CFM | CFM56-7B26, CFM56-7B26/2 |  |  | 2 | 70533 | 58967 | 3 | 93.9 | 83.1 | 95.9 | 737800 | -1.9 | -0.6 | 0.65 | 0.87
EASA TCDSN Jets | A1743 | B738 | The Boeing Company | 737-800 | CFM | CFM56-7B26, CFM56-7B26/2 |  |  | 2 | 70533 | 58967 | 3 | 93.9 | 84.1 | 96.1 | 737800 | -1.4 | -0.4 | 0.72 | 0.91
EASA TCDSN Jets | A17668 | B738 | The Boeing Company | 737-800 | CFM | CFM56-7B26, CFM56-7B26/2 |  |  | 2 | 74389 | 62595 | 4 | 93.4 | 85.4 | 96.4 | 737800 | -0.9 | -0.1 | 0.81 | 0.98
EASA TCDSN Jets | A17716 | B738 | The Boeing Company | 737-800 | CFM | CFM56-7B26, CFM56-7B26/2 |  |  | 2 | 74389 | 62595 | 4 | 93.4 | 84.5 | 96.3 | 737800 | -1.4 | -0.2 | 0.72 | 0.95
EASA TCDSN Jets | A1742 | B738 | The Boeing Company | 737-800 | CFM | CFM56-7B26, CFM56-7B26/2 |  |  | 2 | 74389 | 62595 | 3 | 93.7 | 84.5 | 96.2 | 737800 | -1.3 | -0.3 | 0.74 | 0.93
EASA TCDSN Jets | A1741 | B738 | The Boeing Company | 737-800 | CFM | CFM56-7B26, CFM56-7B26/2 |  |  | 2 | 74389 | 62595 | 3 | 93.7 | 85.4 | 96.4 | 737800 | -0.8 | -0.1 | 0.83 | 0.98
EASA TCDSN Jets | A14216 | B738 | The Boeing Company | 737-800 | CFM | CFM56-7B26, CFM56-7B26/2 |  |  | 2 | 75069 | 66360 | 3 | 93.66 | 85.65 | 96.6 | 737800 | -0.7 | 0.1 | 0.85 | 1.02
EASA TCDSN Jets | A17667 | B738 | The Boeing Company | 737-800 | CFM | CFM56-7B26, CFM56-7B26/2 |  |  | 2 | 78244 | 65317 | 4 | 93.2 | 86.7 | 96.6 | 737800 | -0.4 | 0.1 | 0.91 | 1.02
EASA TCDSN Jets | A17715 | B738 | The Boeing Company | 737-800 | CFM | CFM56-7B26, CFM56-7B26/2 |  |  | 2 | 78244 | 65317 | 4 | 93.2 | 85.8 | 96.5 | 737800 | -0.9 | 0 | 0.81 | 1
EASA TCDSN Jets | A1740 | B738 | The Boeing Company | 737-800 | CFM | CFM56-7B26, CFM56-7B26/2 |  |  | 2 | 78244 | 65317 | 3 | 93.5 | 85.8 | 96.4 | 737800 | -0.7 | -0.1 | 0.85 | 0.98
EASA TCDSN Jets | A1739 | B738 | The Boeing Company | 737-800 | CFM | CFM56-7B26, CFM56-7B26/2 |  |  | 2 | 78244 | 65317 | 3 | 93.5 | 86.8 | 96.6 | 737800 | -0.2 | 0.1 | 0.95 | 1.02
EASA TCDSN Jets | A15587 | B738 | The Boeing Company | 737-800 | CFM | CFM56-7B26, CFM56-7B26/2 |  |  | 2 | 78999 | 66360 | 3 | 93.4 | 87 | 96.6 | 737800 | -0.1 | 0.1 | 0.98 | 1.02
EASA TCDSN Jets | A17665 | B738 | The Boeing Company | 737-800 | CFM | CFM56-7B26, CFM56-7B26/2 |  |  | 2 | 79015 | 66360 | 4 | 93.2 | 87 | 96.7 | 737800 | -0.3 | 0.2 | 0.93 | 1.05
EASA TCDSN Jets | A17666 | B738 | The Boeing Company | 737-800 | CFM | CFM56-7B26, CFM56-7B26/2 |  |  | 2 | 79015 | 66088 | 4 | 93.2 | 87 | 96.7 | 737800 | -0.3 | 0.2 | 0.93 | 1.05
EASA TCDSN Jets | A17713 | B738 | The Boeing Company | 737-800 | CFM | CFM56-7B26, CFM56-7B26/2 |  |  | 2 | 79015 | 66360 | 4 | 93.2 | 86.1 | 96.6 | 737800 | -0.7 | 0.1 | 0.85 | 1.02
EASA TCDSN Jets | A17714 | B738 | The Boeing Company | 737-800 | CFM | CFM56-7B26, CFM56-7B26/2 |  |  | 2 | 79015 | 66088 | 4 | 93.2 | 86.1 | 96.6 | 737800 | -0.7 | 0.1 | 0.85 | 1.02
EASA TCDSN Jets | A1736 | B738 | The Boeing Company | 737-800 | CFM | CFM56-7B26, CFM56-7B26/2 |  |  | 2 | 79015 | 66360 | 3 | 93.4 | 86 | 96.5 | 737800 | -0.6 | 0 | 0.87 | 1
EASA TCDSN Jets | A1738 | B738 | The Boeing Company | 737-800 | CFM | CFM56-7B26, CFM56-7B26/2 |  |  | 2 | 79015 | 66088 | 3 | 93.4 | 86 | 96.5 | 737800 | -0.6 | 0 | 0.87 | 1
EASA TCDSN Jets | A1735 | B738 | The Boeing Company | 737-800 | CFM | CFM56-7B26, CFM56-7B26/2 |  |  | 2 | 79015 | 66360 | 3 | 93.4 | 87.1 | 96.6 | 737800 | -0.1 | 0.1 | 0.98 | 1.02
EASA TCDSN Jets | A1737 | B738 | The Boeing Company | 737-800 | CFM | CFM56-7B26, CFM56-7B26/2 |  |  | 2 | 79015 | 66088 | 3 | 93.4 | 87.1 | 96.6 | 737800 | -0.1 | 0.1 | 0.98 | 1.02
EASA TCDSN Jets | A121229 | B738 | The Boeing Company | 737-800 | CFM | CFM56-7B26, CFM56-7B26/3 |  |  | 2 | 77000 | 65317 | 4 | 93.6 | 85.7 | 96.3 | 737800 | -0.7 | -0.2 | 0.85 | 0.95
EASA TCDSN Jets | A120657 | B738 | The Boeing Company | 737-800 | CFM | CFM56-7B26, CFM56-7B26/3 |  |  | 2 | 77975 | 66360 | 3 | 93.8 | 86.1 | 96.3 | 737800 | -0.4 | -0.2 | 0.91 | 0.95
EASA TCDSN Jets | A120659 | B738 | The Boeing Company | 737-800 | CFM | CFM56-7B26, CFM56-7B26/3 |  |  | 2 | 77975 | 65317 | 3 | 93.8 | 86.1 | 96.3 | 737800 | -0.4 | -0.2 | 0.91 | 0.95
EASA TCDSN Jets | A120656 | B738 | The Boeing Company | 737-800 | CFM | CFM56-7B26, CFM56-7B26/3 |  |  | 2 | 78975 | 66360 | 3 | 93.8 | 86.4 | 96.3 | 737800 | -0.3 | -0.2 | 0.93 | 0.95
EASA TCDSN Jets | A120658 | B738 | The Boeing Company | 737-800 | CFM | CFM56-7B26, CFM56-7B26/3 |  |  | 2 | 78975 | 65317 | 3 | 93.8 | 86.4 | 96.3 | 737800 | -0.3 | -0.2 | 0.93 | 0.95
EASA TCDSN Jets | A17905 | B738 | The Boeing Company | 737-800 | CFM | CFM56-7B26, CFM56-7B26/3 |  |  | 2 | 78999 | 66360 | 3 | 93.8 | 87.4 | 96.5 | 737800 | 0.2 | 0 | 1.05 | 1
EASA TCDSN Jets | A120655 | B738 | The Boeing Company | 737-800 | CFM | CFM56-7B26, CFM56-7B26/3 |  |  | 2 | 79015 | 66360 | 3 | 93.8 | 86.4 | 96.3 | 737800 | -0.3 | -0.2 | 0.93 | 0.95
EASA TCDSN Jets | A121074 | B738 | The Boeing Company | 737-800 | CFM | CFM56-7B26, CFM56-7B26E |  |  | 2 | 74999 | 66360 | 3 | 94 | 85.1 | 96.3 | 737800 | -0.8 | -0.2 | 0.83 | 0.95
EASA TCDSN Jets | A121075 | B738 | The Boeing Company | 737-800 | CFM | CFM56-7B26, CFM56-7B26E |  |  | 2 | 74999 | 65317 | 3 | 94 | 85.1 | 96.3 | 737800 | -0.8 | -0.2 | 0.83 | 0.95
EASA TCDSN Jets | A121078 | B738 | The Boeing Company | 737-800 | CFM | CFM56-7B26, CFM56-7B26E |  |  | 2 | 74999 | 66360 | 3 | 94 | 86 | 96.5 | 737800 | -0.4 | 0 | 0.91 | 1
EASA TCDSN Jets | A121079 | B738 | The Boeing Company | 737-800 | CFM | CFM56-7B26, CFM56-7B26E |  |  | 2 | 74999 | 65317 | 3 | 94 | 86 | 96.4 | 737800 | -0.4 | -0.1 | 0.91 | 0.98
EASA TCDSN Jets | A121072 | B738 | The Boeing Company | 737-800 | CFM | CFM56-7B26, CFM56-7B26E |  |  | 2 | 76999 | 66360 | 3 | 93.9 | 85.8 | 96.3 | 737800 | -0.5 | -0.2 | 0.89 | 0.95
EASA TCDSN Jets | A121073 | B738 | The Boeing Company | 737-800 | CFM | CFM56-7B26, CFM56-7B26E |  |  | 2 | 76999 | 65317 | 3 | 93.9 | 85.8 | 96.3 | 737800 | -0.5 | -0.2 | 0.89 | 0.95
EASA TCDSN Jets | A121076 | B738 | The Boeing Company | 737-800 | CFM | CFM56-7B26, CFM56-7B26E |  |  | 2 | 76999 | 66360 | 3 | 93.9 | 86.7 | 96.5 | 737800 | 0 | 0 | 1 | 1
EASA TCDSN Jets | A121077 | B738 | The Boeing Company | 737-800 | CFM | CFM56-7B26, CFM56-7B26E |  |  | 2 | 76999 | 65317 | 3 | 93.9 | 86.7 | 96.4 | 737800 | 0 | -0.1 | 1 | 0.98
EASA TCDSN Jets | A18431 | B738 | The Boeing Company | 737-800 | CFM | CFM56-7B26, CFM56-7B26E |  |  | 2 | 78999 | 66360 | 3 | 93.8 | 87.4 | 96.5 | 737800 | 0.2 | 0 | 1.05 | 1
EASA TCDSN Jets | A121629 | B738 | The Boeing Company | 737-800 | CFM | CFM56-7B26, CFM56-7B26E |  |  | 2 | 79015 | 65317 | 3 | 93.8 | 87.4 | 96.4 | 737800 | 0.2 | -0.1 | 1.05 | 0.98
EASA TCDSN Jets | A121202 | B738 | The Boeing Company | 737-800 | CFM | CFM56-7B26,CFM56-7B26/3 |  |  | 2 | 76999 | 65317 | 4 | 93.6 | 85.7 | 96.3 | 737800 | -0.7 | -0.2 | 0.85 | 0.95
EASA TCDSN Jets | A17664 | B738 | The Boeing Company | 737-800 | CFM | CFM56-7B26/2 |  |  | 2 | 65317 | 55338 | 4 | 93.5 | 81.6 | 95.9 | 737800 | -2.8 | -0.6 | 0.52 | 0.87
EASA TCDSN Jets | A17712 | B738 | The Boeing Company | 737-800 | CFM | CFM56-7B26/2 |  |  | 2 | 65317 | 55338 | 4 | 93.5 | 80.8 | 95.8 | 737800 | -3.2 | -0.7 | 0.48 | 0.85
EASA TCDSN Jets | A1758 | B738 | The Boeing Company | 737-800 | CFM | CFM56-7B26/2 |  |  | 2 | 65317 | 55338 | 3 | 93.8 | 80.8 | 95.7 | 737800 | -3.1 | -0.8 | 0.49 | 0.83
EASA TCDSN Jets | A1757 | B738 | The Boeing Company | 737-800 | CFM | CFM56-7B26/2 |  |  | 2 | 65317 | 55338 | 3 | 93.8 | 81.8 | 95.9 | 737800 | -2.6 | -0.6 | 0.55 | 0.87
EASA TCDSN Jets | A17663 | B738 | The Boeing Company | 737-800 | CFM | CFM56-7B26/2 |  |  | 2 | 70533 | 58967 | 4 | 93.2 | 83.6 | 96.3 | 737800 | -2 | -0.2 | 0.63 | 0.95
EASA TCDSN Jets | A17711 | B738 | The Boeing Company | 737-800 | CFM | CFM56-7B26/2 |  |  | 2 | 70533 | 58967 | 4 | 93.2 | 82.7 | 96.1 | 737800 | -2.4 | -0.4 | 0.58 | 0.91
EASA TCDSN Jets | A1756 | B738 | The Boeing Company | 737-800 | CFM | CFM56-7B26/2 |  |  | 2 | 70533 | 58967 | 3 | 93.5 | 82.7 | 96 | 737800 | -2.3 | -0.5 | 0.59 | 0.89
EASA TCDSN Jets | A1755 | B738 | The Boeing Company | 737-800 | CFM | CFM56-7B26/2 |  |  | 2 | 70533 | 58967 | 3 | 93.5 | 83.7 | 96.2 | 737800 | -1.8 | -0.3 | 0.66 | 0.93
EASA TCDSN Jets | A7063 | B738 | The Boeing Company | 737-800 | CFM | CFM56-7B26/2 |  |  | 2 | 73481 | 66360 | 3 | 93.3 | 84.7 | 96.8 | 737800 | -1.4 | 0.3 | 0.72 | 1.07
EASA TCDSN Jets | A17662 | B738 | The Boeing Company | 737-800 | CFM | CFM56-7B26/2 |  |  | 2 | 74389 | 62595 | 4 | 93 | 85 | 96.6 | 737800 | -1.4 | 0.1 | 0.72 | 1.02
EASA TCDSN Jets | A17710 | B738 | The Boeing Company | 737-800 | CFM | CFM56-7B26/2 |  |  | 2 | 74389 | 62595 | 4 | 93 | 84.1 | 96.4 | 737800 | -1.8 | -0.1 | 0.66 | 0.98
EASA TCDSN Jets | A1754 | B738 | The Boeing Company | 737-800 | CFM | CFM56-7B26/2 |  |  | 2 | 74389 | 62595 | 3 | 93.3 | 84 | 96.3 | 737800 | -1.7 | -0.2 | 0.68 | 0.95
EASA TCDSN Jets | A1753 | B738 | The Boeing Company | 737-800 | CFM | CFM56-7B26/2 |  |  | 2 | 74389 | 62595 | 3 | 93.3 | 85 | 96.5 | 737800 | -1.2 | 0 | 0.76 | 1
EASA TCDSN Jets | A9782 | B738 | The Boeing Company | 737-800 | CFM | CFM56-7B26/2 |  |  | 2 | 74999 | 66360 | 3 | 93.3 | 85.2 | 96.8 | 737800 | -1.1 | 0.3 | 0.78 | 1.07
EASA TCDSN Jets | A15585 | B738 | The Boeing Company | 737-800 | CFM | CFM56-7B26/2 |  |  | 2 | 75069 | 66360 | 3 | 93.3 | 85.3 | 96.8 | 737800 | -1.1 | 0.3 | 0.78 | 1.07
EASA TCDSN Jets | A17661 | B738 | The Boeing Company | 737-800 | CFM | CFM56-7B26/2 |  |  | 2 | 78244 | 65317 | 4 | 92.8 | 86.3 | 96.8 | 737800 | -0.8 | 0.3 | 0.83 | 1.07
EASA TCDSN Jets | A17709 | B738 | The Boeing Company | 737-800 | CFM | CFM56-7B26/2 |  |  | 2 | 78244 | 65317 | 4 | 92.8 | 85.4 | 96.6 | 737800 | -1.3 | 0.1 | 0.74 | 1.02
EASA TCDSN Jets | A1752 | B738 | The Boeing Company | 737-800 | CFM | CFM56-7B26/2 |  |  | 2 | 78244 | 65317 | 3 | 93.1 | 85.4 | 96.5 | 737800 | -1.1 | 0 | 0.78 | 1
EASA TCDSN Jets | A1751 | B738 | The Boeing Company | 737-800 | CFM | CFM56-7B26/2 |  |  | 2 | 78244 | 65317 | 3 | 93.1 | 86.4 | 96.7 | 737800 | -0.6 | 0.2 | 0.87 | 1.05
EASA TCDSN Jets | A119049 | B738 | The Boeing Company | 737-800 | CFM | CFM56-7B26/2 |  |  | 2 | 78999 | 66360 | 3 | 93.1 | 85.6 | 96.6 | 737800 | -1 | 0.1 | 0.79 | 1.02
EASA TCDSN Jets | A15595 | B738 | The Boeing Company | 737-800 | CFM | CFM56-7B26/2 |  |  | 2 | 78999 | 66360 | 3 | 93.1 | 86.64 | 96.8 | 737800 | -0.5 | 0.3 | 0.89 | 1.07
EASA TCDSN Jets | A17659 | B738 | The Boeing Company | 737-800 | CFM | CFM56-7B26/2 |  |  | 2 | 79015 | 66360 | 4 | 92.8 | 86.6 | 96.9 | 737800 | -0.7 | 0.4 | 0.85 | 1.1
EASA TCDSN Jets | A17660 | B738 | The Boeing Company | 737-800 | CFM | CFM56-7B26/2 |  |  | 2 | 79015 | 66088 | 4 | 92.8 | 86.6 | 96.9 | 737800 | -0.7 | 0.4 | 0.85 | 1.1
EASA TCDSN Jets | A17707 | B738 | The Boeing Company | 737-800 | CFM | CFM56-7B26/2 |  |  | 2 | 79015 | 66360 | 4 | 92.8 | 85.7 | 96.7 | 737800 | -1.1 | 0.2 | 0.78 | 1.05
EASA TCDSN Jets | A17708 | B738 | The Boeing Company | 737-800 | CFM | CFM56-7B26/2 |  |  | 2 | 79015 | 66088 | 4 | 92.8 | 85.7 | 96.7 | 737800 | -1.1 | 0.2 | 0.78 | 1.05
EASA TCDSN Jets | A1748 | B738 | The Boeing Company | 737-800 | CFM | CFM56-7B26/2 |  |  | 2 | 79015 | 66360 | 3 | 93.1 | 85.6 | 96.6 | 737800 | -1 | 0.1 | 0.79 | 1.02
EASA TCDSN Jets | A1750 | B738 | The Boeing Company | 737-800 | CFM | CFM56-7B26/2 |  |  | 2 | 79015 | 66088 | 3 | 93.1 | 85.6 | 96.6 | 737800 | -1 | 0.1 | 0.79 | 1.02
EASA TCDSN Jets | A1747 | B738 | The Boeing Company | 737-800 | CFM | CFM56-7B26/2 |  |  | 2 | 79015 | 66360 | 3 | 93.1 | 86.7 | 96.8 | 737800 | -0.4 | 0.3 | 0.91 | 1.07
EASA TCDSN Jets | A1749 | B738 | The Boeing Company | 737-800 | CFM | CFM56-7B26/2 |  |  | 2 | 79015 | 66088 | 3 | 93.1 | 86.7 | 96.8 | 737800 | -0.4 | 0.3 | 0.91 | 1.07
EASA TCDSN Jets | A15592 | B738 | The Boeing Company | 737-800 | CFM | CFM56-7B26/2, CFM56-7B26/3 |  |  | 2 | 74999 | 66360 | 3 | 93.7 | 85.6 | 96.6 | 737800 | -0.7 | 0.1 | 0.85 | 1.02
EASA TCDSN Jets | A16584 | B738 | The Boeing Company | 737-800 | CFM | CFM56-7B26/2, CFM56-7B26/3 |  |  | 2 | 75069 | 66360 | 3 | 93.7 | 85.7 | 96.6 | 737800 | -0.6 | 0.1 | 0.87 | 1.02
EASA TCDSN Jets | A15586 | B738 | The Boeing Company | 737-800 | CFM | CFM56-7B26/2, CFM56-7B26/3 |  |  | 2 | 78999 | 66360 | 3 | 93.4 | 87 | 96.6 | 737800 | -0.1 | 0.1 | 0.98 | 1.02
EASA TCDSN Jets | A119047 | B738 | The Boeing Company | 737-800 | CFM | CFM56-7B26/2, CFM56-7B26E |  |  | 2 | 78999 | 66360 | 3 | 93.4 | 87 | 96.6 | 737800 | -0.1 | 0.1 | 0.98 | 1.02
EASA TCDSN Jets | A119423 | B738 | The Boeing Company | 737-800 | CFM | CFM56-7B26/3 |  |  | 2 | 63999 | 55338 | 4 | 94.3 | 80.9 | 95.4 | 737800 | -2.8 | -1.1 | 0.52 | 0.78
EASA TCDSN Jets | A119426 | B738 | The Boeing Company | 737-800 | CFM | CFM56-7B26/3 |  |  | 2 | 63999 | 55338 | 4 | 94.3 | 80.9 | 95.3 | 737800 | -2.8 | -1.2 | 0.52 | 0.76
EASA TCDSN Jets | A119421 | B738 | The Boeing Company | 737-800 | CFM | CFM56-7B26/3 |  |  | 2 | 63999 | 55338 | 3 | 94.7 | 81.1 | 95.3 | 737800 | -2.5 | -1.2 | 0.56 | 0.76
EASA TCDSN Jets | A119416 | B738 | The Boeing Company | 737-800 | CFM | CFM56-7B26/3 |  |  | 2 | 63999 | 55338 | 3 | 94.6 | 81.2 | 95.4 | 737800 | -2.5 | -1.1 | 0.56 | 0.78
EASA TCDSN Jets | A119412 | B738 | The Boeing Company | 737-800 | CFM | CFM56-7B26/3 |  |  | 2 | 63999 | 55338 | 3 | 94.6 | 82.1 | 95.6 | 737800 | -2 | -0.9 | 0.63 | 0.81
EASA TCDSN Jets | A10316 | B738 | The Boeing Company | 737-800 | CFM | CFM56-7B26/3 |  |  | 2 | 65317 | 55338 | 4 | 94.2 | 82.4 | 95.6 | 737800 | -2 | -0.9 | 0.63 | 0.81
EASA TCDSN Jets | A10455 | B738 | The Boeing Company | 737-800 | CFM | CFM56-7B26/3 |  |  | 2 | 65317 | 55338 | 4 | 94.2 | 82.4 | 95.7 | 737800 | -2 | -0.8 | 0.63 | 0.83
EASA TCDSN Jets | A10600 | B738 | The Boeing Company | 737-800 | CFM | CFM56-7B26/3 |  |  | 2 | 65317 | 55338 | 4 | 94.3 | 81.5 | 95.4 | 737800 | -2.5 | -1.1 | 0.56 | 0.78
EASA TCDSN Jets | A10521 | B738 | The Boeing Company | 737-800 | CFM | CFM56-7B26/3 |  |  | 2 | 65317 | 55338 | 4 | 94.2 | 82.4 | 95.5 | 737800 | -2 | -1 | 0.63 | 0.79
EASA TCDSN Jets | A13961 | B738 | The Boeing Company | 737-800 | CFM | CFM56-7B26/3 |  |  | 2 | 65317 | 55338 | 4 | 94.3 | 81.5 | 95.3 | 737800 | -2.5 | -1.2 | 0.56 | 0.76
EASA TCDSN Jets | A10393 | B738 | The Boeing Company | 737-800 | CFM | CFM56-7B26/3 |  |  | 2 | 65317 | 55338 | 4 | 94.2 | 81.6 | 95.5 | 737800 | -2.5 | -1 | 0.56 | 0.79
EASA TCDSN Jets | A8447 | B738 | The Boeing Company | 737-800 | CFM | CFM56-7B26/3 |  |  | 2 | 65317 | 55338 | 3 | 94.5 | 82.6 | 95.5 | 737800 | -1.8 | -1 | 0.66 | 0.79
EASA TCDSN Jets | A8471 | B738 | The Boeing Company | 737-800 | CFM | CFM56-7B26/3 |  |  | 2 | 65317 | 55338 | 3 | 94.6 | 81.6 | 95.3 | 737800 | -2.3 | -1.2 | 0.59 | 0.76
EASA TCDSN Jets | A8425 | B738 | The Boeing Company | 737-800 | CFM | CFM56-7B26/3 |  |  | 2 | 65317 | 55338 | 3 | 94.5 | 81.6 | 95.4 | 737800 | -2.3 | -1.1 | 0.59 | 0.78
EASA TCDSN Jets | A8386 | B738 | The Boeing Company | 737-800 | CFM | CFM56-7B26/3 |  |  | 2 | 65317 | 55338 | 3 | 94.5 | 82.6 | 95.6 | 737800 | -1.8 | -0.9 | 0.66 | 0.81
EASA TCDSN Jets | A121714 | B738 | The Boeing Company | 737-800 | CFM | CFM56-7B26/3 |  |  | 2 | 66990 | 65317 | 4 | 94.2 | 82.1 | 96.3 | 737800 | -2.2 | -0.2 | 0.6 | 0.95
EASA TCDSN Jets | A121995 | B738 | The Boeing Company | 737-800 | CFM | CFM56-7B26/3 |  |  | 2 | 66990 | 65317 | 4 | 94.1 | 82.2 | 96.3 | 737800 | -2.2 | -0.2 | 0.6 | 0.95
EASA TCDSN Jets | A120664 | B738 | The Boeing Company | 737-800 | CFM | CFM56-7B26/3 |  |  | 2 | 68999 | 66360 | 4 | 94 | 82.9 | 96.4 | 737800 | -1.9 | -0.1 | 0.65 | 0.98
EASA TCDSN Jets | A120663 | B738 | The Boeing Company | 737-800 | CFM | CFM56-7B26/3 |  |  | 2 | 68999 | 65317 | 4 | 94 | 82.9 | 96.3 | 737800 | -1.9 | -0.2 | 0.65 | 0.95
EASA TCDSN Jets | A120661 | B738 | The Boeing Company | 737-800 | CFM | CFM56-7B26/3 |  |  | 2 | 68999 | 66360 | 3 | 94.3 | 83 | 96.3 | 737800 | -1.7 | -0.2 | 0.68 | 0.95
EASA TCDSN Jets | A121717 | B738 | The Boeing Company | 737-800 | CFM | CFM56-7B26/3 |  |  | 2 | 69990 | 65317 | 4 | 94 | 83.2 | 96.3 | 737800 | -1.8 | -0.2 | 0.66 | 0.95
EASA TCDSN Jets | A10315 | B738 | The Boeing Company | 737-800 | CFM | CFM56-7B26/3 |  |  | 2 | 70533 | 58967 | 4 | 93.9 | 84.3 | 96 | 737800 | -1.3 | -0.5 | 0.74 | 0.89
EASA TCDSN Jets | A10454 | B738 | The Boeing Company | 737-800 | CFM | CFM56-7B26/3 |  |  | 2 | 70533 | 58967 | 4 | 93.9 | 84.3 | 96 | 737800 | -1.3 | -0.5 | 0.74 | 0.89
EASA TCDSN Jets | A10599 | B738 | The Boeing Company | 737-800 | CFM | CFM56-7B26/3 |  |  | 2 | 70533 | 58967 | 4 | 94 | 83.4 | 95.8 | 737800 | -1.7 | -0.7 | 0.68 | 0.85
EASA TCDSN Jets | A10520 | B738 | The Boeing Company | 737-800 | CFM | CFM56-7B26/3 |  |  | 2 | 70533 | 58967 | 4 | 93.9 | 84.3 | 95.8 | 737800 | -1.3 | -0.7 | 0.74 | 0.85
EASA TCDSN Jets | A13960 | B738 | The Boeing Company | 737-800 | CFM | CFM56-7B26/3 |  |  | 2 | 70533 | 58967 | 4 | 94 | 83.4 | 95.7 | 737800 | -1.7 | -0.8 | 0.68 | 0.83
EASA TCDSN Jets | A121228 | B738 | The Boeing Company | 737-800 | CFM | CFM56-7B26/3 |  |  | 2 | 70533 | 65317 | 4 | 93.9 | 83.5 | 96.3 | 737800 | -1.7 | -0.2 | 0.68 | 0.95
EASA TCDSN Jets | A10392 | B738 | The Boeing Company | 737-800 | CFM | CFM56-7B26/3 |  |  | 2 | 70533 | 58967 | 4 | 93.9 | 83.5 | 95.8 | 737800 | -1.7 | -0.7 | 0.68 | 0.85
EASA TCDSN Jets | A8446 | B738 | The Boeing Company | 737-800 | CFM | CFM56-7B26/3 |  |  | 2 | 70533 | 58967 | 3 | 94.2 | 84.5 | 95.8 | 737800 | -1 | -0.7 | 0.79 | 0.85
EASA TCDSN Jets | A8470 | B738 | The Boeing Company | 737-800 | CFM | CFM56-7B26/3 |  |  | 2 | 70533 | 58967 | 3 | 94.3 | 83.5 | 95.7 | 737800 | -1.5 | -0.8 | 0.71 | 0.83
EASA TCDSN Jets | A120950 | B738 | The Boeing Company | 737-800 | CFM | CFM56-7B26/3 |  |  | 2 | 70533 | 65317 | 3 | 94.2 | 83.5 | 96.3 | 737800 | -1.5 | -0.2 | 0.71 | 0.95
EASA TCDSN Jets | A8385 | B738 | The Boeing Company | 737-800 | CFM | CFM56-7B26/3 |  |  | 2 | 70533 | 58967 | 3 | 94.2 | 84.5 | 95.9 | 737800 | -1 | -0.6 | 0.79 | 0.87
EASA TCDSN Jets | A121720 | B738 | The Boeing Company | 737-800 | CFM | CFM56-7B26/3 |  |  | 2 | 71990 | 65317 | 4 | 93.9 | 83.9 | 96.3 | 737800 | -1.5 | -0.2 | 0.71 | 0.95
EASA TCDSN Jets | A17293 | B738 | The Boeing Company | 737-800 | CFM | CFM56-7B26/3 |  |  | 2 | 72000 | 66360 | 4 | 93.9 | 83.9 | 96.4 | 737800 | -1.5 | -0.1 | 0.71 | 0.98
EASA TCDSN Jets | A121226 | B738 | The Boeing Company | 737-800 | CFM | CFM56-7B26/3 |  |  | 2 | 72499 | 65317 | 4 | 93.9 | 84.06 | 96.3 | 737800 | -1.4 | -0.2 | 0.72 | 0.95
EASA TCDSN Jets | A119015 | B738 | The Boeing Company | 737-800 | CFM | CFM56-7B26/3 |  |  | 2 | 73999 | 66360 | 4 | 93.8 | 84.6 | 96.4 | 737800 | -1.2 | -0.1 | 0.76 | 0.98
EASA TCDSN Jets | A119016 | B738 | The Boeing Company | 737-800 | CFM | CFM56-7B26/3 |  |  | 2 | 73999 | 66360 | 4 | 93.8 | 84.7 | 96.4 | 737800 | -1.1 | -0.1 | 0.78 | 0.98
EASA TCDSN Jets | A119043 | B738 | The Boeing Company | 737-800 | CFM | CFM56-7B26/3 |  |  | 2 | 73999 | 65317 | 4 | 93.8 | 84.7 | 96.3 | 737800 | -1.1 | -0.2 | 0.78 | 0.95
EASA TCDSN Jets | A17487 | B738 | The Boeing Company | 737-800 | CFM | CFM56-7B26/3 |  |  | 2 | 73999 | 66360 | 3 | 94 | 84.7 | 96.3 | 737800 | -1 | -0.2 | 0.79 | 0.95
EASA TCDSN Jets | A13030 | B738 | The Boeing Company | 737-800 | CFM | CFM56-7B26/3 |  |  | 2 | 73999 | 65770 | 3 | 94 | 84.7 | 96.3 | 737800 | -1 | -0.2 | 0.79 | 0.95
EASA TCDSN Jets | A121243 | B738 | The Boeing Company | 737-800 | CFM | CFM56-7B26/3 |  |  | 2 | 73999 | 65317 | 3 | 94 | 84.7 | 96.3 | 737800 | -1 | -0.2 | 0.79 | 0.95
EASA TCDSN Jets | A10314 | B738 | The Boeing Company | 737-800 | CFM | CFM56-7B26/3 |  |  | 2 | 74389 | 62595 | 4 | 93.8 | 85.7 | 96.3 | 737800 | -0.6 | -0.2 | 0.87 | 0.95
EASA TCDSN Jets | A10453 | B738 | The Boeing Company | 737-800 | CFM | CFM56-7B26/3 |  |  | 2 | 74389 | 62595 | 4 | 93.8 | 85.7 | 96.3 | 737800 | -0.6 | -0.2 | 0.87 | 0.95
EASA TCDSN Jets | A10598 | B738 | The Boeing Company | 737-800 | CFM | CFM56-7B26/3 |  |  | 2 | 74389 | 62595 | 4 | 93.8 | 84.7 | 96.1 | 737800 | -1.1 | -0.4 | 0.78 | 0.91
EASA TCDSN Jets | A10519 | B738 | The Boeing Company | 737-800 | CFM | CFM56-7B26/3 |  |  | 2 | 74389 | 62595 | 4 | 93.8 | 85.7 | 96.1 | 737800 | -0.6 | -0.4 | 0.87 | 0.91
EASA TCDSN Jets | A13959 | B738 | The Boeing Company | 737-800 | CFM | CFM56-7B26/3 |  |  | 2 | 74389 | 62595 | 4 | 93.8 | 84.7 | 96 | 737800 | -1.1 | -0.5 | 0.78 | 0.89
EASA TCDSN Jets | A10391 | B738 | The Boeing Company | 737-800 | CFM | CFM56-7B26/3 |  |  | 2 | 74389 | 62595 | 4 | 93.8 | 84.8 | 96.1 | 737800 | -1.1 | -0.4 | 0.78 | 0.91
EASA TCDSN Jets | A8445 | B738 | The Boeing Company | 737-800 | CFM | CFM56-7B26/3 |  |  | 2 | 74389 | 62595 | 3 | 94 | 85.8 | 96.1 | 737800 | -0.4 | -0.4 | 0.91 | 0.91
EASA TCDSN Jets | A8469 | B738 | The Boeing Company | 737-800 | CFM | CFM56-7B26/3 |  |  | 2 | 74389 | 62595 | 3 | 94.1 | 84.8 | 96 | 737800 | -0.9 | -0.5 | 0.81 | 0.89
EASA TCDSN Jets | A8423 | B738 | The Boeing Company | 737-800 | CFM | CFM56-7B26/3 |  |  | 2 | 74389 | 62595 | 3 | 94 | 84.8 | 96.1 | 737800 | -0.9 | -0.4 | 0.81 | 0.91
EASA TCDSN Jets | A8384 | B738 | The Boeing Company | 737-800 | CFM | CFM56-7B26/3 |  |  | 2 | 74389 | 62595 | 3 | 94 | 85.8 | 96.2 | 737800 | -0.4 | -0.3 | 0.91 | 0.93
EASA TCDSN Jets | A119429 | B738 | The Boeing Company | 737-800 | CFM | CFM56-7B26/3 |  |  | 2 | 74975 | 66360 | 4 | 93.7 | 85 | 96.4 | 737800 | -1 | -0.1 | 0.79 | 0.98
EASA TCDSN Jets | A119433 | B738 | The Boeing Company | 737-800 | CFM | CFM56-7B26/3 |  |  | 2 | 74975 | 66360 | 3 | 94 | 85 | 96.3 | 737800 | -0.9 | -0.2 | 0.81 | 0.95
EASA TCDSN Jets | A16641 | B738 | The Boeing Company | 737-800 | CFM | CFM56-7B26/3 |  |  | 2 | 74990 | 65317 | 4 | 93.7 | 85.1 | 96.3 | 737800 | -0.9 | -0.2 | 0.81 | 0.95
EASA TCDSN Jets | A8383 | B738 | The Boeing Company | 737-800 | CFM | CFM56-7B26/3 |  |  | 2 | 74990 | 65317 | 3 | 94 | 86 | 96.4 | 737800 | -0.4 | -0.1 | 0.91 | 0.98
EASA TCDSN Jets | A120654 | B738 | The Boeing Company | 737-800 | CFM | CFM56-7B26/3 |  |  | 2 | 74995 | 66360 | 4 | 93.8 | 85 | 96.3 | 737800 | -0.9 | -0.2 | 0.81 | 0.95
EASA TCDSN Jets | A121214 | B738 | The Boeing Company | 737-800 | CFM | CFM56-7B26/3 |  |  | 2 | 74995 | 65317 | 4 | 93.8 | 85 | 96.2 | 737800 | -0.9 | -0.3 | 0.81 | 0.93
EASA TCDSN Jets | A121239 | B738 | The Boeing Company | 737-800 | CFM | CFM56-7B26/3 |  |  | 2 | 75000 | 66360 | 4 | 93.79 | 84.94 | 96.4 | 737800 | -1 | -0.1 | 0.79 | 0.98
EASA TCDSN Jets | A121235 | B738 | The Boeing Company | 737-800 | CFM | CFM56-7B26/3 |  |  | 2 | 75975 | 66360 | 4 | 93.7 | 85.4 | 96.4 | 737800 | -0.8 | -0.1 | 0.83 | 0.98
EASA TCDSN Jets | A16587 | B738 | The Boeing Company | 737-800 | CFM | CFM56-7B26/3 |  |  | 2 | 75999 | 65317 | 4 | 93.7 | 85.4 | 96.3 | 737800 | -0.8 | -0.2 | 0.83 | 0.95
EASA TCDSN Jets | A10059 | B738 | The Boeing Company | 737-800 | CFM | CFM56-7B26/3 |  |  | 2 | 76000 | 65317 | 4 | 93.7 | 85.3 | 96.3 | 737800 | -0.9 | -0.2 | 0.81 | 0.95
EASA TCDSN Jets | A119807 | B738 | The Boeing Company | 737-800 | CFM | CFM56-7B26/3 |  |  | 2 | 76975 | 66360 | 4 | 93.6 | 85.7 | 96.4 | 737800 | -0.7 | -0.1 | 0.85 | 0.98
EASA TCDSN Jets | A119045 | B738 | The Boeing Company | 737-800 | CFM | CFM56-7B26/3 |  |  | 2 | 76975 | 66360 | 3 | 93.9 | 85.7 | 96.3 | 737800 | -0.5 | -0.2 | 0.89 | 0.95
EASA TCDSN Jets | A10058 | B738 | The Boeing Company | 737-800 | CFM | CFM56-7B26/3 |  |  | 2 | 77000 | 65317 | 4 | 93.7 | 85.6 | 96.3 | 737800 | -0.7 | -0.2 | 0.85 | 0.95
EASA TCDSN Jets | A15565 | B738 | The Boeing Company | 737-800 | CFM | CFM56-7B26/3 |  |  | 2 | 77000 | 66360 | 4 | 93.6 | 85.7 | 96.4 | 737800 | -0.7 | -0.1 | 0.85 | 0.98
EASA TCDSN Jets | A10061 | B738 | The Boeing Company | 737-800 | CFM | CFM56-7B26/3 |  |  | 2 | 77000 | 65317 | 4 | 93.6 | 85.7 | 96.3 | 737800 | -0.7 | -0.2 | 0.85 | 0.95
EASA TCDSN Jets | A16600 | B738 | The Boeing Company | 737-800 | CFM | CFM56-7B26/3 |  |  | 2 | 77000 | 66360 | 3 | 93.9 | 85.7 | 96.3 | 737800 | -0.5 | -0.2 | 0.89 | 0.95
EASA TCDSN Jets | A120570 | B738 | The Boeing Company | 737-800 | CFM | CFM56-7B26/3 |  |  | 2 | 77110 | 66360 | 4 | 93.7 | 85.7 | 96.4 | 737800 | -0.6 | -0.1 | 0.87 | 0.98
EASA TCDSN Jets | A16457 | B738 | The Boeing Company | 737-800 | CFM | CFM56-7B26/3 |  |  | 2 | 77904 | 66360 | 4 | 93.6 | 86.1 | 96.4 | 737800 | -0.5 | -0.1 | 0.89 | 0.98
EASA TCDSN Jets | A10680 | B738 | The Boeing Company | 737-800 | CFM | CFM56-7B26/3 |  |  | 2 | 77904 | 66360 | 3 | 93.8 | 86.1 | 96.3 | 737800 | -0.4 | -0.2 | 0.91 | 0.95
EASA TCDSN Jets | A121723 | B738 | The Boeing Company | 737-800 | CFM | CFM56-7B26/3 |  |  | 2 | 77990 | 65317 | 4 | 93.65 | 86.01 | 96.3 | 737800 | -0.5 | -0.2 | 0.89 | 0.95
EASA TCDSN Jets | A16607 | B738 | The Boeing Company | 737-800 | CFM | CFM56-7B26/3 |  |  | 2 | 77999 | 65317 | 4 | 93.7 | 86 | 96.3 | 737800 | -0.5 | -0.2 | 0.89 | 0.95
EASA TCDSN Jets | A16588 | B738 | The Boeing Company | 737-800 | CFM | CFM56-7B26/3 |  |  | 2 | 77999 | 65317 | 4 | 93.6 | 86.1 | 96.3 | 737800 | -0.5 | -0.2 | 0.89 | 0.95
EASA TCDSN Jets | A16209 | B738 | The Boeing Company | 737-800 | CFM | CFM56-7B26/3 |  |  | 2 | 78000 | 66360 | 4 | 93.6 | 86.1 | 96.4 | 737800 | -0.5 | -0.1 | 0.89 | 0.98
EASA TCDSN Jets | A120650 | B738 | The Boeing Company | 737-800 | CFM | CFM56-7B26/3 |  |  | 2 | 78017 | 65317 | 4 | 93.7 | 86 | 96.3 | 737800 | -0.5 | -0.2 | 0.89 | 0.95
EASA TCDSN Jets | A10313 | B738 | The Boeing Company | 737-800 | CFM | CFM56-7B26/3 |  |  | 2 | 78244 | 65317 | 4 | 93.6 | 87.1 | 96.5 | 737800 | 0 | 0 | 1 | 1
EASA TCDSN Jets | A10452 | B738 | The Boeing Company | 737-800 | CFM | CFM56-7B26/3 |  |  | 2 | 78244 | 65317 | 4 | 93.6 | 87.1 | 96.5 | 737800 | 0 | 0 | 1 | 1
EASA TCDSN Jets | A10597 | B738 | The Boeing Company | 737-800 | CFM | CFM56-7B26/3 |  |  | 2 | 78244 | 65317 | 4 | 93.6 | 86.1 | 96.3 | 737800 | -0.5 | -0.2 | 0.89 | 0.95
EASA TCDSN Jets | A10518 | B738 | The Boeing Company | 737-800 | CFM | CFM56-7B26/3 |  |  | 2 | 78244 | 65317 | 4 | 93.6 | 87.1 | 96.3 | 737800 | 0 | -0.2 | 1 | 0.95
EASA TCDSN Jets | A13958 | B738 | The Boeing Company | 737-800 | CFM | CFM56-7B26/3 |  |  | 2 | 78244 | 65317 | 4 | 93.6 | 86.1 | 96.2 | 737800 | -0.5 | -0.3 | 0.89 | 0.93
EASA TCDSN Jets | A15563 | B738 | The Boeing Company | 737-800 | CFM | CFM56-7B26/3 |  |  | 2 | 78244 | 66360 | 4 | 93.6 | 86.2 | 96.4 | 737800 | -0.4 | -0.1 | 0.91 | 0.98
EASA TCDSN Jets | A10062 | B738 | The Boeing Company | 737-800 | CFM | CFM56-7B26/3 |  |  | 2 | 78244 | 65317 | 4 | 93.6 | 86.2 | 96.3 | 737800 | -0.4 | -0.2 | 0.91 | 0.95
EASA TCDSN Jets | A8444 | B738 | The Boeing Company | 737-800 | CFM | CFM56-7B26/3 |  |  | 2 | 78244 | 65317 | 3 | 93.8 | 87.2 | 96.3 | 737800 | 0.1 | -0.2 | 1.02 | 0.95
EASA TCDSN Jets | A8468 | B738 | The Boeing Company | 737-800 | CFM | CFM56-7B26/3 |  |  | 2 | 78244 | 65317 | 3 | 93.9 | 86.1 | 96.2 | 737800 | -0.4 | -0.3 | 0.91 | 0.93
EASA TCDSN Jets | A6564 | B738 | The Boeing Company | 737-800 | CFM | CFM56-7B26/3 |  |  | 2 | 78244 | 65317 | 3 | 93.8 | 86.2 | 96.3 | 737800 | -0.4 | -0.2 | 0.91 | 0.95
EASA TCDSN Jets | A8382 | B738 | The Boeing Company | 737-800 | CFM | CFM56-7B26/3 |  |  | 2 | 78244 | 65317 | 3 | 93.8 | 87.2 | 96.4 | 737800 | 0.1 | -0.1 | 1.02 | 0.98
EASA TCDSN Jets | A119206 | B738 | The Boeing Company | 737-800 | CFM | CFM56-7B26/3 |  |  | 2 | 78975 | 66360 | 4 | 93.5 | 86.4 | 96.4 | 737800 | -0.4 | -0.1 | 0.91 | 0.98
EASA TCDSN Jets | A121361 | B738 | The Boeing Company | 737-800 | CFM | CFM56-7B26/3 |  |  | 2 | 78975 | 66360 | 3 | 93.9 | 86.4 | 96.3 | 737800 | -0.2 | -0.2 | 0.95 | 0.95
EASA TCDSN Jets | A121363 | B738 | The Boeing Company | 737-800 | CFM | CFM56-7B26/3 |  |  | 2 | 78975 | 66360 | 3 | 93.8 | 86.4 | 96.3 | 737800 | -0.3 | -0.2 | 0.93 | 0.95
EASA TCDSN Jets | A14417 | B738 | The Boeing Company | 737-800 | CFM | CFM56-7B26/3 |  |  | 2 | 78999 | 66360 | 4 | 93.6 | 86.4 | 96.4 | 737800 | -0.4 | -0.1 | 0.91 | 0.98
EASA TCDSN Jets | A119493 | B738 | The Boeing Company | 737-800 | CFM | CFM56-7B26/3 |  |  | 2 | 78999 | 66224 | 4 | 93.6 | 86.4 | 96.4 | 737800 | -0.4 | -0.1 | 0.91 | 0.98
EASA TCDSN Jets | A15561 | B738 | The Boeing Company | 737-800 | CFM | CFM56-7B26/3 |  |  | 2 | 78999 | 65317 | 4 | 93.6 | 86.4 | 96.3 | 737800 | -0.4 | -0.2 | 0.91 | 0.95
EASA TCDSN Jets | A16716 | B738 | The Boeing Company | 737-800 | CFM | CFM56-7B26/3 |  |  | 2 | 78999 | 66360 | 4 | 93.5 | 86.4 | 96.4 | 737800 | -0.4 | -0.1 | 0.91 | 0.98
EASA TCDSN Jets | A119805 | B738 | The Boeing Company | 737-800 | CFM | CFM56-7B26/3 |  |  | 2 | 78999 | 65317 | 4 | 93.5 | 86.4 | 96.3 | 737800 | -0.4 | -0.2 | 0.91 | 0.95
EASA TCDSN Jets | A120181 | B738 | The Boeing Company | 737-800 | CFM | CFM56-7B26/3 |  |  | 2 | 78999 | 66360 | 3 | 93.9 | 86.4 | 96.3 | 737800 | -0.2 | -0.2 | 0.95 | 0.95
EASA TCDSN Jets | A15890 | B738 | The Boeing Company | 737-800 | CFM | CFM56-7B26/3 |  |  | 2 | 78999 | 66360 | 3 | 93.8 | 86.4 | 96.3 | 737800 | -0.3 | -0.2 | 0.93 | 0.95
EASA TCDSN Jets | A9784 | B738 | The Boeing Company | 737-800 | CFM | CFM56-7B26/3 |  |  | 2 | 78999 | 65770 | 3 | 93.8 | 86.4 | 96.3 | 737800 | -0.3 | -0.2 | 0.93 | 0.95
EASA TCDSN Jets | A10648 | B738 | The Boeing Company | 737-800 | CFM | CFM56-7B26/3 |  |  | 2 | 78999 | 65317 | 3 | 93.8 | 86.4 | 96.3 | 737800 | -0.3 | -0.2 | 0.93 | 0.95
EASA TCDSN Jets | A15588 | B738 | The Boeing Company | 737-800 | CFM | CFM56-7B26/3 |  |  | 2 | 78999 | 66360 | 3 | 93.8 | 87.4 | 96.5 | 737800 | 0.2 | 0 | 1.05 | 1
EASA TCDSN Jets | A16160 | B738 | The Boeing Company | 737-800 | CFM | CFM56-7B26/3 |  |  | 2 | 79000 | 66360 | 4 | 93.6 | 86.4 | 96.4 | 737800 | -0.4 | -0.1 | 0.91 | 0.98
EASA TCDSN Jets | A10065 | B738 | The Boeing Company | 737-800 | CFM | CFM56-7B26/3 |  |  | 2 | 79000 | 66360 | 4 | 93.5 | 86.4 | 96.4 | 737800 | -0.4 | -0.1 | 0.91 | 0.98
EASA TCDSN Jets | A8504 | B738 | The Boeing Company | 737-800 | CFM | CFM56-7B26/3 |  |  | 2 | 79000 | 65317 | 4 | 93.5 | 86.4 | 96.3 | 737800 | -0.4 | -0.2 | 0.91 | 0.95
EASA TCDSN Jets | A10311 | B738 | The Boeing Company | 737-800 | CFM | CFM56-7B26/3 |  |  | 2 | 79015 | 66360 | 4 | 93.5 | 87.3 | 96.5 | 737800 | 0.1 | 0 | 1.02 | 1
EASA TCDSN Jets | A10312 | B738 | The Boeing Company | 737-800 | CFM | CFM56-7B26/3 |  |  | 2 | 79015 | 66088 | 4 | 93.5 | 87.3 | 96.5 | 737800 | 0.1 | 0 | 1.02 | 1
EASA TCDSN Jets | A10450 | B738 | The Boeing Company | 737-800 | CFM | CFM56-7B26/3 |  |  | 2 | 79015 | 66360 | 4 | 93.5 | 87.3 | 96.6 | 737800 | 0.1 | 0.1 | 1.02 | 1.02
EASA TCDSN Jets | A10451 | B738 | The Boeing Company | 737-800 | CFM | CFM56-7B26/3 |  |  | 2 | 79015 | 66088 | 4 | 93.5 | 87.3 | 96.6 | 737800 | 0.1 | 0.1 | 1.02 | 1.02
EASA TCDSN Jets | A10595 | B738 | The Boeing Company | 737-800 | CFM | CFM56-7B26/3 |  |  | 2 | 79015 | 66360 | 4 | 93.6 | 86.4 | 96.4 | 737800 | -0.4 | -0.1 | 0.91 | 0.98
EASA TCDSN Jets | A10596 | B738 | The Boeing Company | 737-800 | CFM | CFM56-7B26/3 |  |  | 2 | 79015 | 66088 | 4 | 93.6 | 86.4 | 96.4 | 737800 | -0.4 | -0.1 | 0.91 | 0.98
EASA TCDSN Jets | A10516 | B738 | The Boeing Company | 737-800 | CFM | CFM56-7B26/3 |  |  | 2 | 79015 | 66360 | 4 | 93.5 | 87.3 | 96.5 | 737800 | 0.1 | 0 | 1.02 | 1
EASA TCDSN Jets | A10517 | B738 | The Boeing Company | 737-800 | CFM | CFM56-7B26/3 |  |  | 2 | 79015 | 66088 | 4 | 93.5 | 87.3 | 96.4 | 737800 | 0.1 | -0.1 | 1.02 | 0.98
EASA TCDSN Jets | A13955 | B738 | The Boeing Company | 737-800 | CFM | CFM56-7B26/3 |  |  | 2 | 79015 | 66360 | 4 | 93.6 | 86.4 | 96.3 | 737800 | -0.4 | -0.2 | 0.91 | 0.95
EASA TCDSN Jets | A13956 | B738 | The Boeing Company | 737-800 | CFM | CFM56-7B26/3 |  |  | 2 | 79015 | 66088 | 4 | 93.6 | 86.4 | 96.3 | 737800 | -0.4 | -0.2 | 0.91 | 0.95
EASA TCDSN Jets | A13957 | B738 | The Boeing Company | 737-800 | CFM | CFM56-7B26/3 |  |  | 2 | 79015 | 65317 | 4 | 93.6 | 86.4 | 96.2 | 737800 | -0.4 | -0.3 | 0.91 | 0.93
EASA TCDSN Jets | A10389 | B738 | The Boeing Company | 737-800 | CFM | CFM56-7B26/3 |  |  | 2 | 79015 | 66360 | 4 | 93.5 | 86.5 | 96.4 | 737800 | -0.4 | -0.1 | 0.91 | 0.98
EASA TCDSN Jets | A10390 | B738 | The Boeing Company | 737-800 | CFM | CFM56-7B26/3 |  |  | 2 | 79015 | 66088 | 4 | 93.5 | 86.5 | 96.4 | 737800 | -0.4 | -0.1 | 0.91 | 0.98
EASA TCDSN Jets | A8442 | B738 | The Boeing Company | 737-800 | CFM | CFM56-7B26/3 |  |  | 2 | 79015 | 66360 | 3 | 93.8 | 87.4 | 96.5 | 737800 | 0.2 | 0 | 1.05 | 1
EASA TCDSN Jets | A8443 | B738 | The Boeing Company | 737-800 | CFM | CFM56-7B26/3 |  |  | 2 | 79015 | 66088 | 3 | 93.8 | 87.4 | 96.4 | 737800 | 0.2 | -0.1 | 1.05 | 0.98
EASA TCDSN Jets | A8466 | B738 | The Boeing Company | 737-800 | CFM | CFM56-7B26/3 |  |  | 2 | 79015 | 66360 | 3 | 93.9 | 86.4 | 96.3 | 737800 | -0.2 | -0.2 | 0.95 | 0.95
EASA TCDSN Jets | A8467 | B738 | The Boeing Company | 737-800 | CFM | CFM56-7B26/3 |  |  | 2 | 79015 | 66088 | 3 | 93.9 | 86.4 | 96.3 | 737800 | -0.2 | -0.2 | 0.95 | 0.95
EASA TCDSN Jets | A8422 | B738 | The Boeing Company | 737-800 | CFM | CFM56-7B26/3 |  |  | 2 | 79015 | 66360 | 3 | 93.8 | 86.4 | 96.3 | 737800 | -0.3 | -0.2 | 0.93 | 0.95
EASA TCDSN Jets | A16456 | B738 | The Boeing Company | 737-800 | CFM | CFM56-7B26/3 |  |  | 2 | 79015 | 65317 | 3 | 93.8 | 86.4 | 96.3 | 737800 | -0.3 | -0.2 | 0.93 | 0.95
EASA TCDSN Jets | A8380 | B738 | The Boeing Company | 737-800 | CFM | CFM56-7B26/3 |  |  | 2 | 79015 | 66360 | 3 | 93.8 | 87.4 | 96.5 | 737800 | 0.2 | 0 | 1.05 | 1
EASA TCDSN Jets | A8381 | B738 | The Boeing Company | 737-800 | CFM | CFM56-7B26/3 |  |  | 2 | 79015 | 66088 | 3 | 93.8 | 87.4 | 96.5 | 737800 | 0.2 | 0 | 1.05 | 1
EASA TCDSN Jets | A121054 | B738 | The Boeing Company | 737-800 | CFM | CFM56-7B26/3, CFM56-7B26E |  |  | 2 | 78999 | 66360 | 3 | 93.8 | 87.4 | 96.5 | 737800 | 0.2 | 0 | 1.05 | 1
EASA TCDSN Jets | A121642 | B738 | The Boeing Company | 737-800 | CFM | CFM56-7B26/3, CFM56-7B26E |  |  | 2 | 78999 | 66360 | 3 | 93.9 | 86.4 | 96.3 | 737800 | -0.2 | -0.2 | 0.95 | 0.95
EASA TCDSN Jets | A119424 | B738 | The Boeing Company | 737-800 | CFM | CFM56-7B26/3F |  |  | 2 | 63999 | 55338 | 4 | 94.3 | 80.9 | 95.4 | 737800 | -2.8 | -1.1 | 0.52 | 0.78
EASA TCDSN Jets | A119427 | B738 | The Boeing Company | 737-800 | CFM | CFM56-7B26/3F |  |  | 2 | 63999 | 55338 | 4 | 94.3 | 80.9 | 95.3 | 737800 | -2.8 | -1.2 | 0.52 | 0.76
EASA TCDSN Jets | A10322 | B738 | The Boeing Company | 737-800 | CFM | CFM56-7B26/3F |  |  | 2 | 65317 | 55338 | 4 | 94.2 | 82.4 | 95.6 | 737800 | -2 | -0.9 | 0.63 | 0.81
EASA TCDSN Jets | A10461 | B738 | The Boeing Company | 737-800 | CFM | CFM56-7B26/3F |  |  | 2 | 65317 | 55338 | 4 | 94.2 | 82.4 | 95.7 | 737800 | -2 | -0.8 | 0.63 | 0.83
EASA TCDSN Jets | A10606 | B738 | The Boeing Company | 737-800 | CFM | CFM56-7B26/3F |  |  | 2 | 65317 | 55338 | 4 | 94.3 | 81.5 | 95.4 | 737800 | -2.5 | -1.1 | 0.56 | 0.78
EASA TCDSN Jets | A10527 | B738 | The Boeing Company | 737-800 | CFM | CFM56-7B26/3F |  |  | 2 | 65317 | 55338 | 4 | 94.2 | 82.4 | 95.5 | 737800 | -2 | -1 | 0.63 | 0.79
EASA TCDSN Jets | A13968 | B738 | The Boeing Company | 737-800 | CFM | CFM56-7B26/3F |  |  | 2 | 65317 | 55338 | 4 | 94.3 | 81.5 | 95.3 | 737800 | -2.5 | -1.2 | 0.56 | 0.76
EASA TCDSN Jets | A10399 | B738 | The Boeing Company | 737-800 | CFM | CFM56-7B26/3F |  |  | 2 | 65317 | 55338 | 4 | 94.2 | 81.6 | 95.5 | 737800 | -2.5 | -1 | 0.56 | 0.79
EASA TCDSN Jets | A121715 | B738 | The Boeing Company | 737-800 | CFM | CFM56-7B26/3F |  |  | 2 | 66990 | 65317 | 4 | 94.2 | 82.1 | 96.3 | 737800 | -2.2 | -0.2 | 0.6 | 0.95
EASA TCDSN Jets | A121718 | B738 | The Boeing Company | 737-800 | CFM | CFM56-7B26/3F |  |  | 2 | 69990 | 65317 | 4 | 94 | 83.2 | 96.3 | 737800 | -1.8 | -0.2 | 0.66 | 0.95
EASA TCDSN Jets | A10321 | B738 | The Boeing Company | 737-800 | CFM | CFM56-7B26/3F |  |  | 2 | 70533 | 58967 | 4 | 93.9 | 84.3 | 96 | 737800 | -1.3 | -0.5 | 0.74 | 0.89
EASA TCDSN Jets | A10460 | B738 | The Boeing Company | 737-800 | CFM | CFM56-7B26/3F |  |  | 2 | 70533 | 58967 | 4 | 93.9 | 84.3 | 96 | 737800 | -1.3 | -0.5 | 0.74 | 0.89
EASA TCDSN Jets | A10605 | B738 | The Boeing Company | 737-800 | CFM | CFM56-7B26/3F |  |  | 2 | 70533 | 58967 | 4 | 94 | 83.4 | 95.8 | 737800 | -1.7 | -0.7 | 0.68 | 0.85
EASA TCDSN Jets | A10526 | B738 | The Boeing Company | 737-800 | CFM | CFM56-7B26/3F |  |  | 2 | 70533 | 58967 | 4 | 93.9 | 84.3 | 95.8 | 737800 | -1.3 | -0.7 | 0.74 | 0.85
EASA TCDSN Jets | A13967 | B738 | The Boeing Company | 737-800 | CFM | CFM56-7B26/3F |  |  | 2 | 70533 | 58967 | 4 | 94 | 83.4 | 95.7 | 737800 | -1.7 | -0.8 | 0.68 | 0.83
EASA TCDSN Jets | A10398 | B738 | The Boeing Company | 737-800 | CFM | CFM56-7B26/3F |  |  | 2 | 70533 | 58967 | 4 | 93.9 | 83.5 | 95.8 | 737800 | -1.7 | -0.7 | 0.68 | 0.85
EASA TCDSN Jets | A121721 | B738 | The Boeing Company | 737-800 | CFM | CFM56-7B26/3F |  |  | 2 | 71990 | 65317 | 4 | 93.9 | 83.9 | 96.3 | 737800 | -1.5 | -0.2 | 0.71 | 0.95
EASA TCDSN Jets | A17294 | B738 | The Boeing Company | 737-800 | CFM | CFM56-7B26/3F |  |  | 2 | 72000 | 66360 | 4 | 93.9 | 83.9 | 96.4 | 737800 | -1.5 | -0.1 | 0.71 | 0.98
EASA TCDSN Jets | A10320 | B738 | The Boeing Company | 737-800 | CFM | CFM56-7B26/3F |  |  | 2 | 74389 | 62595 | 4 | 93.8 | 85.7 | 96.3 | 737800 | -0.6 | -0.2 | 0.87 | 0.95
EASA TCDSN Jets | A10459 | B738 | The Boeing Company | 737-800 | CFM | CFM56-7B26/3F |  |  | 2 | 74389 | 62595 | 4 | 93.8 | 85.7 | 96.3 | 737800 | -0.6 | -0.2 | 0.87 | 0.95
EASA TCDSN Jets | A10604 | B738 | The Boeing Company | 737-800 | CFM | CFM56-7B26/3F |  |  | 2 | 74389 | 62595 | 4 | 93.8 | 84.7 | 96.1 | 737800 | -1.1 | -0.4 | 0.78 | 0.91
EASA TCDSN Jets | A10525 | B738 | The Boeing Company | 737-800 | CFM | CFM56-7B26/3F |  |  | 2 | 74389 | 62595 | 4 | 93.8 | 85.7 | 96.1 | 737800 | -0.6 | -0.4 | 0.87 | 0.91
EASA TCDSN Jets | A13966 | B738 | The Boeing Company | 737-800 | CFM | CFM56-7B26/3F |  |  | 2 | 74389 | 62595 | 4 | 93.8 | 84.7 | 96 | 737800 | -1.1 | -0.5 | 0.78 | 0.89
EASA TCDSN Jets | A10397 | B738 | The Boeing Company | 737-800 | CFM | CFM56-7B26/3F |  |  | 2 | 74389 | 62595 | 4 | 93.8 | 84.8 | 96.1 | 737800 | -1.1 | -0.4 | 0.78 | 0.91
EASA TCDSN Jets | A16642 | B738 | The Boeing Company | 737-800 | CFM | CFM56-7B26/3F |  |  | 2 | 74990 | 65317 | 4 | 93.7 | 85.1 | 96.3 | 737800 | -0.9 | -0.2 | 0.81 | 0.95
EASA TCDSN Jets | A16603 | B738 | The Boeing Company | 737-800 | CFM | CFM56-7B26/3F |  |  | 2 | 77000 | 66360 | 3 | 93.9 | 85.7 | 96.3 | 737800 | -0.5 | -0.2 | 0.89 | 0.95
EASA TCDSN Jets | A121724 | B738 | The Boeing Company | 737-800 | CFM | CFM56-7B26/3F |  |  | 2 | 77990 | 65317 | 4 | 93.65 | 86.01 | 96.3 | 737800 | -0.5 | -0.2 | 0.89 | 0.95
EASA TCDSN Jets | A10319 | B738 | The Boeing Company | 737-800 | CFM | CFM56-7B26/3F |  |  | 2 | 78244 | 65317 | 4 | 93.6 | 87.1 | 96.5 | 737800 | 0 | 0 | 1 | 1
EASA TCDSN Jets | A10458 | B738 | The Boeing Company | 737-800 | CFM | CFM56-7B26/3F |  |  | 2 | 78244 | 65317 | 4 | 93.6 | 87.1 | 96.5 | 737800 | 0 | 0 | 1 | 1
EASA TCDSN Jets | A10603 | B738 | The Boeing Company | 737-800 | CFM | CFM56-7B26/3F |  |  | 2 | 78244 | 65317 | 4 | 93.6 | 86.1 | 96.3 | 737800 | -0.5 | -0.2 | 0.89 | 0.95
EASA TCDSN Jets | A10524 | B738 | The Boeing Company | 737-800 | CFM | CFM56-7B26/3F |  |  | 2 | 78244 | 65317 | 4 | 93.6 | 87.1 | 96.3 | 737800 | 0 | -0.2 | 1 | 0.95
EASA TCDSN Jets | A13965 | B738 | The Boeing Company | 737-800 | CFM | CFM56-7B26/3F |  |  | 2 | 78244 | 65317 | 4 | 93.6 | 86.1 | 96.2 | 737800 | -0.5 | -0.3 | 0.89 | 0.93
EASA TCDSN Jets | A10396 | B738 | The Boeing Company | 737-800 | CFM | CFM56-7B26/3F |  |  | 2 | 78244 | 65317 | 4 | 93.6 | 86.2 | 96.3 | 737800 | -0.4 | -0.2 | 0.91 | 0.95
EASA TCDSN Jets | A10317 | B738 | The Boeing Company | 737-800 | CFM | CFM56-7B26/3F |  |  | 2 | 79015 | 66360 | 4 | 93.5 | 87.3 | 96.5 | 737800 | 0.1 | 0 | 1.02 | 1
EASA TCDSN Jets | A10318 | B738 | The Boeing Company | 737-800 | CFM | CFM56-7B26/3F |  |  | 2 | 79015 | 66088 | 4 | 93.5 | 87.3 | 96.5 | 737800 | 0.1 | 0 | 1.02 | 1
EASA TCDSN Jets | A10456 | B738 | The Boeing Company | 737-800 | CFM | CFM56-7B26/3F |  |  | 2 | 79015 | 66360 | 4 | 93.5 | 87.3 | 96.6 | 737800 | 0.1 | 0.1 | 1.02 | 1.02
EASA TCDSN Jets | A10457 | B738 | The Boeing Company | 737-800 | CFM | CFM56-7B26/3F |  |  | 2 | 79015 | 66088 | 4 | 93.5 | 87.3 | 96.6 | 737800 | 0.1 | 0.1 | 1.02 | 1.02
EASA TCDSN Jets | A10601 | B738 | The Boeing Company | 737-800 | CFM | CFM56-7B26/3F |  |  | 2 | 79015 | 66360 | 4 | 93.6 | 86.4 | 96.4 | 737800 | -0.4 | -0.1 | 0.91 | 0.98
EASA TCDSN Jets | A10602 | B738 | The Boeing Company | 737-800 | CFM | CFM56-7B26/3F |  |  | 2 | 79015 | 66088 | 4 | 93.6 | 86.4 | 96.4 | 737800 | -0.4 | -0.1 | 0.91 | 0.98
EASA TCDSN Jets | A10522 | B738 | The Boeing Company | 737-800 | CFM | CFM56-7B26/3F |  |  | 2 | 79015 | 66360 | 4 | 93.5 | 87.3 | 96.5 | 737800 | 0.1 | 0 | 1.02 | 1
EASA TCDSN Jets | A10523 | B738 | The Boeing Company | 737-800 | CFM | CFM56-7B26/3F |  |  | 2 | 79015 | 66088 | 4 | 93.5 | 87.3 | 96.4 | 737800 | 0.1 | -0.1 | 1.02 | 0.98
EASA TCDSN Jets | A13962 | B738 | The Boeing Company | 737-800 | CFM | CFM56-7B26/3F |  |  | 2 | 79015 | 66360 | 4 | 93.6 | 86.4 | 96.3 | 737800 | -0.4 | -0.2 | 0.91 | 0.95
EASA TCDSN Jets | A13963 | B738 | The Boeing Company | 737-800 | CFM | CFM56-7B26/3F |  |  | 2 | 79015 | 66088 | 4 | 93.6 | 86.4 | 96.3 | 737800 | -0.4 | -0.2 | 0.91 | 0.95
EASA TCDSN Jets | A13964 | B738 | The Boeing Company | 737-800 | CFM | CFM56-7B26/3F |  |  | 2 | 79015 | 65317 | 4 | 93.6 | 86.4 | 96.2 | 737800 | -0.4 | -0.3 | 0.91 | 0.93
EASA TCDSN Jets | A10394 | B738 | The Boeing Company | 737-800 | CFM | CFM56-7B26/3F |  |  | 2 | 79015 | 66360 | 4 | 93.5 | 86.5 | 96.4 | 737800 | -0.4 | -0.1 | 0.91 | 0.98
EASA TCDSN Jets | A10395 | B738 | The Boeing Company | 737-800 | CFM | CFM56-7B26/3F |  |  | 2 | 79015 | 66088 | 4 | 93.5 | 86.5 | 96.4 | 737800 | -0.4 | -0.1 | 0.91 | 0.98
EASA TCDSN Jets | A119418 | B738 | The Boeing Company | 737-800 | CFM | CFM56-7B26/B1 |  |  | 2 | 63999 | 55338 | 3 | 94.6 | 81.2 | 95.4 | 737800 | -2.5 | -1.1 | 0.56 | 0.78
EASA TCDSN Jets | A1764 | B738 | The Boeing Company | 737-800 | CFM | CFM56-7B26/B1 |  |  | 2 | 65317 | 55338 | 3 | 94.5 | 81.6 | 95.4 | 737800 | -2.3 | -1.1 | 0.59 | 0.78
EASA TCDSN Jets | A1763 | B738 | The Boeing Company | 737-800 | CFM | CFM56-7B26/B1 |  |  | 2 | 70533 | 58967 | 3 | 94.2 | 83.5 | 95.8 | 737800 | -1.5 | -0.7 | 0.71 | 0.85
EASA TCDSN Jets | A1762 | B738 | The Boeing Company | 737-800 | CFM | CFM56-7B26/B1 |  |  | 2 | 74389 | 62595 | 3 | 94 | 84.8 | 96.1 | 737800 | -0.9 | -0.4 | 0.81 | 0.91
EASA TCDSN Jets | A1761 | B738 | The Boeing Company | 737-800 | CFM | CFM56-7B26/B1 |  |  | 2 | 78244 | 65317 | 3 | 93.8 | 86.2 | 96.3 | 737800 | -0.4 | -0.2 | 0.91 | 0.95
EASA TCDSN Jets | A1759 | B738 | The Boeing Company | 737-800 | CFM | CFM56-7B26/B1 |  |  | 2 | 79015 | 66360 | 3 | 93.8 | 86.4 | 96.3 | 737800 | -0.3 | -0.2 | 0.93 | 0.95
EASA TCDSN Jets | A1760 | B738 | The Boeing Company | 737-800 | CFM | CFM56-7B26/B1 |  |  | 2 | 79015 | 66088 | 3 | 93.8 | 86.4 | 96.3 | 737800 | -0.3 | -0.2 | 0.93 | 0.95
EASA TCDSN Jets | A119413 | B738 | The Boeing Company | 737-800 | CFM | CFM56-7B26E |  |  | 2 | 63999 | 55338 | 3 | 94.6 | 82.1 | 95.6 | 737800 | -2 | -0.9 | 0.63 | 0.81
EASA TCDSN Jets | A120491 | B738 | The Boeing Company | 737-800 | CFM | CFM56-7B26E |  |  | 2 | 66990 | 65317 | 4 | 94.12 | 82.21 | 96.3 | 737800 | -2.2 | -0.2 | 0.6 | 0.95
EASA TCDSN Jets | A121702 | B738 | The Boeing Company | 737-800 | CFM | CFM56-7B26E |  |  | 2 | 66990 | 65317 | 4 | 94.2 | 82.1 | 96.3 | 737800 | -2.2 | -0.2 | 0.6 | 0.95
EASA TCDSN Jets | A120492 | B738 | The Boeing Company | 737-800 | CFM | CFM56-7B26E |  |  | 2 | 69990 | 65317 | 4 | 93.97 | 83.28 | 96.3 | 737800 | -1.7 | -0.2 | 0.68 | 0.95
EASA TCDSN Jets | A120493 | B738 | The Boeing Company | 737-800 | CFM | CFM56-7B26E |  |  | 2 | 70533 | 65317 | 4 | 93.94 | 83.47 | 96.3 | 737800 | -1.6 | -0.2 | 0.69 | 0.95
EASA TCDSN Jets | A121364 | B738 | The Boeing Company | 737-800 | CFM | CFM56-7B26E |  |  | 2 | 70999 | 66360 | 4 | 94 | 83.5 | 96.4 | 737800 | -1.6 | -0.1 | 0.69 | 0.98
EASA TCDSN Jets | A121245 | B738 | The Boeing Company | 737-800 | CFM | CFM56-7B26E |  |  | 2 | 70999 | 66360 | 4 | 93.94 | 83.6 | 96.4 | 737800 | -1.6 | -0.1 | 0.69 | 0.98
EASA TCDSN Jets | A121701 | B738 | The Boeing Company | 737-800 | CFM | CFM56-7B26E |  |  | 2 | 71990 | 65317 | 4 | 93.9 | 83.9 | 96.3 | 737800 | -1.5 | -0.2 | 0.71 | 0.95
EASA TCDSN Jets | A121232 | B738 | The Boeing Company | 737-800 | CFM | CFM56-7B26E |  |  | 2 | 71999 | 65317 | 4 | 93.9 | 84 | 96.3 | 737800 | -1.4 | -0.2 | 0.72 | 0.95
EASA TCDSN Jets | A17295 | B738 | The Boeing Company | 737-800 | CFM | CFM56-7B26E |  |  | 2 | 72000 | 66360 | 4 | 93.9 | 83.9 | 96.4 | 737800 | -1.5 | -0.1 | 0.71 | 0.98
EASA TCDSN Jets | A120688 | B738 | The Boeing Company | 737-800 | CFM | CFM56-7B26E |  |  | 2 | 73999 | 66360 | 4 | 93.8 | 85.6 | 96.5 | 737800 | -0.7 | 0 | 0.85 | 1
EASA TCDSN Jets | A120760 | B738 | The Boeing Company | 737-800 | CFM | CFM56-7B26E |  |  | 2 | 73999 | 66360 | 4 | 93.8 | 84.7 | 96.4 | 737800 | -1.1 | -0.1 | 0.78 | 0.98
EASA TCDSN Jets | A121244 | B738 | The Boeing Company | 737-800 | CFM | CFM56-7B26E |  |  | 2 | 73999 | 66360 | 4 | 93.8 | 84.6 | 96.4 | 737800 | -1.2 | -0.1 | 0.76 | 0.98
EASA TCDSN Jets | A121208 | B738 | The Boeing Company | 737-800 | CFM | CFM56-7B26E |  |  | 2 | 74975 | 66360 | 4 | 93.8 | 84.9 | 96.4 | 737800 | -1 | -0.1 | 0.79 | 0.98
EASA TCDSN Jets | A120612 | B738 | The Boeing Company | 737-800 | CFM | CFM56-7B26E |  |  | 2 | 74975 | 66360 | 4 | 93.7 | 85 | 96.4 | 737800 | -1 | -0.1 | 0.79 | 0.98
EASA TCDSN Jets | A120615 | B738 | The Boeing Company | 737-800 | CFM | CFM56-7B26E |  |  | 2 | 74975 | 66360 | 3 | 94 | 85 | 96.3 | 737800 | -0.9 | -0.2 | 0.81 | 0.95
EASA TCDSN Jets | A16643 | B738 | The Boeing Company | 737-800 | CFM | CFM56-7B26E |  |  | 2 | 74990 | 65317 | 4 | 93.7 | 85.1 | 96.3 | 737800 | -0.9 | -0.2 | 0.81 | 0.95
EASA TCDSN Jets | A121213 | B738 | The Boeing Company | 737-800 | CFM | CFM56-7B26E |  |  | 2 | 74995 | 65317 | 4 | 93.8 | 85 | 96.2 | 737800 | -0.9 | -0.3 | 0.81 | 0.93
EASA TCDSN Jets | A121056 | B738 | The Boeing Company | 737-800 | CFM | CFM56-7B26E |  |  | 2 | 74999 | 66360 | 3 | 94 | 85.1 | 96.3 | 737800 | -0.8 | -0.2 | 0.83 | 0.95
EASA TCDSN Jets | A121069 | B738 | The Boeing Company | 737-800 | CFM | CFM56-7B26E |  |  | 2 | 74999 | 65317 | 3 | 94 | 85.1 | 96.3 | 737800 | -0.8 | -0.2 | 0.83 | 0.95
EASA TCDSN Jets | A121061 | B738 | The Boeing Company | 737-800 | CFM | CFM56-7B26E |  |  | 2 | 74999 | 66360 | 3 | 94 | 86 | 96.5 | 737800 | -0.4 | 0 | 0.91 | 1
EASA TCDSN Jets | A121065 | B738 | The Boeing Company | 737-800 | CFM | CFM56-7B26E |  |  | 2 | 74999 | 65317 | 3 | 94 | 86 | 96.4 | 737800 | -0.4 | -0.1 | 0.91 | 0.98
EASA TCDSN Jets | A121234 | B738 | The Boeing Company | 737-800 | CFM | CFM56-7B26E |  |  | 2 | 75975 | 66360 | 4 | 93.7 | 85.4 | 96.4 | 737800 | -0.8 | -0.1 | 0.83 | 0.98
EASA TCDSN Jets | A121607 | B738 | The Boeing Company | 737-800 | CFM | CFM56-7B26E |  |  | 2 | 75975 | 66360 | 4 | 93.7 | 85.3 | 96.4 | 737800 | -0.9 | -0.1 | 0.81 | 0.98
EASA TCDSN Jets | A16589 | B738 | The Boeing Company | 737-800 | CFM | CFM56-7B26E |  |  | 2 | 75999 | 65317 | 4 | 93.7 | 85.4 | 96.3 | 737800 | -0.8 | -0.2 | 0.83 | 0.95
EASA TCDSN Jets | A120613 | B738 | The Boeing Company | 737-800 | CFM | CFM56-7B26E |  |  | 2 | 76975 | 66360 | 4 | 93.6 | 85.7 | 96.4 | 737800 | -0.7 | -0.1 | 0.85 | 0.98
EASA TCDSN Jets | A120614 | B738 | The Boeing Company | 737-800 | CFM | CFM56-7B26E |  |  | 2 | 76975 | 66360 | 3 | 93.9 | 85.7 | 96.3 | 737800 | -0.5 | -0.2 | 0.89 | 0.95
EASA TCDSN Jets | A121360 | B738 | The Boeing Company | 737-800 | CFM | CFM56-7B26E |  |  | 2 | 76975 | 66360 | 4 | 93.7 | 85.6 | 96.4 | 737800 | -0.7 | -0.1 | 0.85 | 0.98
EASA TCDSN Jets | A121326 | B738 | The Boeing Company | 737-800 | CFM | CFM56-7B26E |  |  | 2 | 76997 | 65317 | 3 | 93.9 | 86.7 | 96.4 | 737800 | 0 | -0.1 | 1 | 0.98
EASA TCDSN Jets | A121726 | B738 | The Boeing Company | 737-800 | CFM | CFM56-7B26E |  |  | 2 | 76997 | 65317 | 4 | 93.6 | 86.6 | 96.5 | 737800 | -0.3 | 0 | 0.93 | 1
EASA TCDSN Jets | A121058 | B738 | The Boeing Company | 737-800 | CFM | CFM56-7B26E |  |  | 2 | 76999 | 66360 | 3 | 93.9 | 85.8 | 96.3 | 737800 | -0.5 | -0.2 | 0.89 | 0.95
EASA TCDSN Jets | A121068 | B738 | The Boeing Company | 737-800 | CFM | CFM56-7B26E |  |  | 2 | 76999 | 65317 | 3 | 93.9 | 85.8 | 96.3 | 737800 | -0.5 | -0.2 | 0.89 | 0.95
EASA TCDSN Jets | A121063 | B738 | The Boeing Company | 737-800 | CFM | CFM56-7B26E |  |  | 2 | 76999 | 66360 | 3 | 93.9 | 86.7 | 96.5 | 737800 | 0 | 0 | 1 | 1
EASA TCDSN Jets | A121064 | B738 | The Boeing Company | 737-800 | CFM | CFM56-7B26E |  |  | 2 | 76999 | 65317 | 3 | 93.9 | 86.7 | 96.4 | 737800 | 0 | -0.1 | 1 | 0.98
EASA TCDSN Jets | A121255 | B738 | The Boeing Company | 737-800 | CFM | CFM56-7B26E |  |  | 2 | 76999 | 66360 | 4 | 93.7 | 85.6 | 96.4 | 737800 | -0.7 | -0.1 | 0.85 | 0.98
EASA TCDSN Jets | A16601 | B738 | The Boeing Company | 737-800 | CFM | CFM56-7B26E |  |  | 2 | 77000 | 66360 | 3 | 93.9 | 85.8 | 96.3 | 737800 | -0.5 | -0.2 | 0.89 | 0.95
EASA TCDSN Jets | A120619 | B738 | The Boeing Company | 737-800 | CFM | CFM56-7B26E |  |  | 2 | 77337 | 65317 | 4 | 93.68 | 85.77 | 96.3 | 737800 | -0.6 | -0.2 | 0.87 | 0.95
EASA TCDSN Jets | A121294 | B738 | The Boeing Company | 737-800 | CFM | CFM56-7B26E |  |  | 2 | 77975 | 66360 | 4 | 93.7 | 86 | 96.4 | 737800 | -0.5 | -0.1 | 0.89 | 0.98
EASA TCDSN Jets | A119442 | B738 | The Boeing Company | 737-800 | CFM | CFM56-7B26E |  |  | 2 | 77990 | 65317 | 4 | 93.6 | 86.1 | 96.3 | 737800 | -0.5 | -0.2 | 0.89 | 0.95
EASA TCDSN Jets | A121712 | B738 | The Boeing Company | 737-800 | CFM | CFM56-7B26E |  |  | 2 | 77990 | 65317 | 4 | 93.65 | 86.01 | 96.3 | 737800 | -0.5 | -0.2 | 0.89 | 0.95
EASA TCDSN Jets | A16599 | B738 | The Boeing Company | 737-800 | CFM | CFM56-7B26E |  |  | 2 | 77999 | 65317 | 4 | 93.6 | 86 | 96.3 | 737800 | -0.6 | -0.2 | 0.87 | 0.95
EASA TCDSN Jets | A16590 | B738 | The Boeing Company | 737-800 | CFM | CFM56-7B26E |  |  | 2 | 77999 | 65317 | 4 | 93.6 | 86.1 | 96.3 | 737800 | -0.5 | -0.2 | 0.89 | 0.95
EASA TCDSN Jets | A119205 | B738 | The Boeing Company | 737-800 | CFM | CFM56-7B26E |  |  | 2 | 78975 | 66360 | 4 | 93.5 | 86.4 | 96.4 | 737800 | -0.4 | -0.1 | 0.91 | 0.98
EASA TCDSN Jets | A121327 | B738 | The Boeing Company | 737-800 | CFM | CFM56-7B26E |  |  | 2 | 78975 | 66360 | 4 | 93.6 | 86.4 | 96.4 | 737800 | -0.4 | -0.1 | 0.91 | 0.98
EASA TCDSN Jets | A120321 | B738 | The Boeing Company | 737-800 | CFM | CFM56-7B26E |  |  | 2 | 78990 | 66360 | 4 | 93.6 | 86.4 | 96.4 | 737800 | -0.4 | -0.1 | 0.91 | 0.98
EASA TCDSN Jets | A121237 | B738 | The Boeing Company | 737-800 | CFM | CFM56-7B26E |  |  | 2 | 78998 | 65317 | 4 | 93.6 | 86.4 | 96.3 | 737800 | -0.4 | -0.2 | 0.91 | 0.95
EASA TCDSN Jets | A17877 | B738 | The Boeing Company | 737-800 | CFM | CFM56-7B26E |  |  | 2 | 78999 | 65317 | 4 | 93.5 | 87.3 | 96.5 | 737800 | 0.1 | 0 | 1.02 | 1
EASA TCDSN Jets | A17274 | B738 | The Boeing Company | 737-800 | CFM | CFM56-7B26E |  |  | 2 | 78999 | 66360 | 4 | 93.6 | 86.4 | 96.4 | 737800 | -0.4 | -0.1 | 0.91 | 0.98
EASA TCDSN Jets | A119007 | B738 | The Boeing Company | 737-800 | CFM | CFM56-7B26E |  |  | 2 | 78999 | 65317 | 4 | 93.6 | 86.4 | 96.3 | 737800 | -0.4 | -0.2 | 0.91 | 0.95
EASA TCDSN Jets | A120158 | B738 | The Boeing Company | 737-800 | CFM | CFM56-7B26E |  |  | 2 | 78999 | 66360 | 4 | 93.5 | 86.5 | 96.4 | 737800 | -0.4 | -0.1 | 0.91 | 0.98
EASA TCDSN Jets | A17834 | B738 | The Boeing Company | 737-800 | CFM | CFM56-7B26E |  |  | 2 | 78999 | 66360 | 3 | 93.8 | 86.4 | 96.3 | 737800 | -0.3 | -0.2 | 0.93 | 0.95
EASA TCDSN Jets | A121254 | B738 | The Boeing Company | 737-800 | CFM | CFM56-7B26E |  |  | 2 | 78999 | 66360 | 3 | 93.8 | 87.4 | 96.5 | 737800 | 0.2 | 0 | 1.05 | 1
EASA TCDSN Jets | A16362 | B738 | The Boeing Company | 737-800 | CFM | CFM56-7B26E |  |  | 2 | 79015 | 66360 | 4 | 93.5 | 87.3 | 96.5 | 737800 | 0.1 | 0 | 1.02 | 1
EASA TCDSN Jets | A16363 | B738 | The Boeing Company | 737-800 | CFM | CFM56-7B26E |  |  | 2 | 79015 | 66360 | 4 | 93.5 | 87.3 | 96.6 | 737800 | 0.1 | 0.1 | 1.02 | 1.02
EASA TCDSN Jets | A16364 | B738 | The Boeing Company | 737-800 | CFM | CFM56-7B26E |  |  | 2 | 79015 | 66360 | 4 | 93.6 | 86.4 | 96.4 | 737800 | -0.4 | -0.1 | 0.91 | 0.98
EASA TCDSN Jets | A119490 | B738 | The Boeing Company | 737-800 | CFM | CFM56-7B26E |  |  | 2 | 79015 | 65317 | 4 | 93.6 | 86.4 | 96.3 | 737800 | -0.4 | -0.2 | 0.91 | 0.95
EASA TCDSN Jets | A16365 | B738 | The Boeing Company | 737-800 | CFM | CFM56-7B26E |  |  | 2 | 79015 | 66360 | 4 | 93.5 | 87.3 | 96.5 | 737800 | 0.1 | 0 | 1.02 | 1
EASA TCDSN Jets | A16366 | B738 | The Boeing Company | 737-800 | CFM | CFM56-7B26E |  |  | 2 | 79015 | 66360 | 4 | 93.6 | 86.4 | 96.3 | 737800 | -0.4 | -0.2 | 0.91 | 0.95
EASA TCDSN Jets | A16367 | B738 | The Boeing Company | 737-800 | CFM | CFM56-7B26E |  |  | 2 | 79015 | 66360 | 4 | 93.5 | 86.5 | 96.4 | 737800 | -0.4 | -0.1 | 0.91 | 0.98
EASA TCDSN Jets | A16368 | B738 | The Boeing Company | 737-800 | CFM | CFM56-7B26E |  |  | 2 | 79015 | 66360 | 3 | 93.8 | 87.4 | 96.5 | 737800 | 0.2 | 0 | 1.05 | 1
EASA TCDSN Jets | A16369 | B738 | The Boeing Company | 737-800 | CFM | CFM56-7B26E |  |  | 2 | 79015 | 66360 | 3 | 93.9 | 86.4 | 96.3 | 737800 | -0.2 | -0.2 | 0.95 | 0.95
EASA TCDSN Jets | A16370 | B738 | The Boeing Company | 737-800 | CFM | CFM56-7B26E |  |  | 2 | 79015 | 66360 | 3 | 93.8 | 86.4 | 96.3 | 737800 | -0.3 | -0.2 | 0.93 | 0.95
EASA TCDSN Jets | A16371 | B738 | The Boeing Company | 737-800 | CFM | CFM56-7B26E |  |  | 2 | 79015 | 66360 | 3 | 93.8 | 87.4 | 96.5 | 737800 | 0.2 | 0 | 1.05 | 1
EASA TCDSN Jets | A121325 | B738 | The Boeing Company | 737-800 | CFM | CFM56-7B26E |  |  | 2 | 79015 | 65317 | 3 | 93.8 | 87.4 | 96.4 | 737800 | 0.2 | -0.1 | 1.05 | 0.98
EASA TCDSN Jets | A121725 | B738 | The Boeing Company | 737-800 | CFM | CFM56-7B26E |  |  | 2 | 79015 | 65317 | 4 | 93.5 | 87.3 | 96.5 | 737800 | 0.1 | 0 | 1.02 | 1
EASA TCDSN Jets | A121605 | B738 | The Boeing Company | 737-800 | CFM | CFM56-7B26E, CFM56-7B26/3 |  |  | 2 | 78999 | 66360 | 3 | 93.8 | 86.4 | 96.3 | 737800 | -0.3 | -0.2 | 0.93 | 0.95
EASA TCDSN Jets | A17296 | B738 | The Boeing Company | 737-800 | CFM | CFM56-7B26E/F |  |  | 2 | 72000 | 66360 | 4 | 93.9 | 83.9 | 96.4 | 737800 | -1.5 | -0.1 | 0.71 | 0.98
EASA TCDSN Jets | A16644 | B738 | The Boeing Company | 737-800 | CFM | CFM56-7B26E/F |  |  | 2 | 74990 | 65317 | 4 | 93.7 | 85.1 | 96.3 | 737800 | -0.9 | -0.2 | 0.81 | 0.95
EASA TCDSN Jets | A120283 | B738 | The Boeing Company | 737-800 | CFM | CFM56-7B26E/F |  |  | 2 | 74990 | 66360 | 3 | 94 | 85 | 96.3 | 737800 | -0.9 | -0.2 | 0.81 | 0.95
EASA TCDSN Jets | A16602 | B738 | The Boeing Company | 737-800 | CFM | CFM56-7B26E/F |  |  | 2 | 77000 | 66360 | 3 | 93.9 | 85.7 | 96.3 | 737800 | -0.5 | -0.2 | 0.89 | 0.95
EASA TCDSN Jets | A16377 | B738 | The Boeing Company | 737-800 | CFM | CFM56-7B26E/F |  |  | 2 | 79015 | 66360 | 4 | 93.5 | 87.3 | 96.5 | 737800 | 0.1 | 0 | 1.02 | 1
EASA TCDSN Jets | A16378 | B738 | The Boeing Company | 737-800 | CFM | CFM56-7B26E/F |  |  | 2 | 79015 | 66360 | 4 | 93.5 | 87.3 | 96.6 | 737800 | 0.1 | 0.1 | 1.02 | 1.02
EASA TCDSN Jets | A16379 | B738 | The Boeing Company | 737-800 | CFM | CFM56-7B26E/F |  |  | 2 | 79015 | 66360 | 4 | 93.6 | 86.4 | 96.4 | 737800 | -0.4 | -0.1 | 0.91 | 0.98
EASA TCDSN Jets | A16380 | B738 | The Boeing Company | 737-800 | CFM | CFM56-7B26E/F |  |  | 2 | 79015 | 66360 | 4 | 93.5 | 87.3 | 96.5 | 737800 | 0.1 | 0 | 1.02 | 1
EASA TCDSN Jets | A16381 | B738 | The Boeing Company | 737-800 | CFM | CFM56-7B26E/F |  |  | 2 | 79015 | 66360 | 4 | 93.6 | 86.4 | 96.3 | 737800 | -0.4 | -0.2 | 0.91 | 0.95
EASA TCDSN Jets | A16382 | B738 | The Boeing Company | 737-800 | CFM | CFM56-7B26E/F |  |  | 2 | 79015 | 66360 | 4 | 93.5 | 86.5 | 96.4 | 737800 | -0.4 | -0.1 | 0.91 | 0.98
EASA TCDSN Jets | A2860 | B738 | The Boeing Company | 737-800 | CFM | CFM56-7B27 |  |  | 2 | 65317 | 55338 | 4 | 95.1 | 82.1 | 95.6 | 737800 | -1.8 | -0.9 | 0.66 | 0.81
EASA TCDSN Jets | A1255 | B738 | The Boeing Company | 737-800 | CFM | CFM56-7B27 |  |  | 2 | 65317 | 55338 | 4 | 95.1 | 82.1 | 95.7 | 737800 | -1.8 | -0.8 | 0.66 | 0.83
EASA TCDSN Jets | A909 | B738 | The Boeing Company | 737-800 | CFM | CFM56-7B27 |  |  | 2 | 65317 | 55338 | 4 | 95.2 | 81.2 | 95.4 | 737800 | -2.2 | -1.1 | 0.6 | 0.78
EASA TCDSN Jets | A1249 | B738 | The Boeing Company | 737-800 | CFM | CFM56-7B27 |  |  | 2 | 65317 | 55338 | 4 | 95.1 | 82.1 | 95.5 | 737800 | -1.8 | -1 | 0.66 | 0.79
EASA TCDSN Jets | A863 | B738 | The Boeing Company | 737-800 | CFM | CFM56-7B27 |  |  | 2 | 65317 | 55338 | 4 | 95.2 | 81.2 | 95.3 | 737800 | -2.2 | -1.2 | 0.6 | 0.76
EASA TCDSN Jets | A2868 | B738 | The Boeing Company | 737-800 | CFM | CFM56-7B27 |  |  | 2 | 65317 | 55338 | 4 | 95.1 | 81.3 | 95.5 | 737800 | -2.2 | -1 | 0.6 | 0.79
EASA TCDSN Jets | A1010 | B738 | The Boeing Company | 737-800 | CFM | CFM56-7B27 |  |  | 2 | 65317 | 55338 | 3 | 95.4 | 82.3 | 95.5 | 737800 | -1.5 | -1 | 0.71 | 0.79
EASA TCDSN Jets | A256 | B738 | The Boeing Company | 737-800 | CFM | CFM56-7B27 |  |  | 2 | 65317 | 55338 | 3 | 95.5 | 81.3 | 95.3 | 737800 | -2 | -1.2 | 0.63 | 0.76
EASA TCDSN Jets | A1776 | B738 | The Boeing Company | 737-800 | CFM | CFM56-7B27 |  |  | 2 | 65317 | 55338 | 3 | 95.4 | 81.4 | 95.4 | 737800 | -2 | -1.1 | 0.63 | 0.78
EASA TCDSN Jets | A1775 | B738 | The Boeing Company | 737-800 | CFM | CFM56-7B27 |  |  | 2 | 65317 | 55338 | 3 | 95.5 | 82.3 | 95.6 | 737800 | -1.5 | -0.9 | 0.71 | 0.81
EASA TCDSN Jets | A2861 | B738 | The Boeing Company | 737-800 | CFM | CFM56-7B27 |  |  | 2 | 70533 | 58967 | 4 | 94.8 | 83.9 | 96 | 737800 | -1 | -0.5 | 0.79 | 0.89
EASA TCDSN Jets | A1254 | B738 | The Boeing Company | 737-800 | CFM | CFM56-7B27 |  |  | 2 | 70533 | 58967 | 4 | 94.8 | 83.9 | 96 | 737800 | -1 | -0.5 | 0.79 | 0.89
EASA TCDSN Jets | A908 | B738 | The Boeing Company | 737-800 | CFM | CFM56-7B27 |  |  | 2 | 70533 | 58967 | 4 | 94.9 | 83 | 95.8 | 737800 | -1.4 | -0.7 | 0.72 | 0.85
EASA TCDSN Jets | A1248 | B738 | The Boeing Company | 737-800 | CFM | CFM56-7B27 |  |  | 2 | 70533 | 58967 | 4 | 94.8 | 83.9 | 95.8 | 737800 | -1 | -0.7 | 0.79 | 0.85
EASA TCDSN Jets | A862 | B738 | The Boeing Company | 737-800 | CFM | CFM56-7B27 |  |  | 2 | 70533 | 58967 | 4 | 94.9 | 83 | 95.7 | 737800 | -1.4 | -0.8 | 0.72 | 0.83
EASA TCDSN Jets | A2869 | B738 | The Boeing Company | 737-800 | CFM | CFM56-7B27 |  |  | 2 | 70533 | 58967 | 4 | 94.8 | 83.1 | 95.8 | 737800 | -1.4 | -0.7 | 0.72 | 0.85
EASA TCDSN Jets | A1009 | B738 | The Boeing Company | 737-800 | CFM | CFM56-7B27 |  |  | 2 | 70533 | 58967 | 3 | 95.1 | 84.1 | 95.8 | 737800 | -0.8 | -0.7 | 0.83 | 0.85
EASA TCDSN Jets | A202 | B738 | The Boeing Company | 737-800 | CFM | CFM56-7B27 |  |  | 2 | 70533 | 58967 | 3 | 95.2 | 83.1 | 95.7 | 737800 | -1.2 | -0.8 | 0.76 | 0.83
EASA TCDSN Jets | A1774 | B738 | The Boeing Company | 737-800 | CFM | CFM56-7B27 |  |  | 2 | 70533 | 58967 | 3 | 95.1 | 83.2 | 95.8 | 737800 | -1.2 | -0.7 | 0.76 | 0.85
EASA TCDSN Jets | A1773 | B738 | The Boeing Company | 737-800 | CFM | CFM56-7B27 |  |  | 2 | 70533 | 58967 | 3 | 95.2 | 84.1 | 95.9 | 737800 | -0.7 | -0.6 | 0.85 | 0.87
EASA TCDSN Jets | A119808 | B738 | The Boeing Company | 737-800 | CFM | CFM56-7B27 |  |  | 2 | 73935 | 66360 | 3 | 94.9 | 84.3 | 96.3 | 737800 | -0.8 | -0.2 | 0.83 | 0.95
EASA TCDSN Jets | A2862 | B738 | The Boeing Company | 737-800 | CFM | CFM56-7B27 |  |  | 2 | 74389 | 62595 | 4 | 94.6 | 85.2 | 96.3 | 737800 | -0.4 | -0.2 | 0.91 | 0.95
EASA TCDSN Jets | A1253 | B738 | The Boeing Company | 737-800 | CFM | CFM56-7B27 |  |  | 2 | 74389 | 62595 | 4 | 94.6 | 85.2 | 96.3 | 737800 | -0.4 | -0.2 | 0.91 | 0.95
EASA TCDSN Jets | A907 | B738 | The Boeing Company | 737-800 | CFM | CFM56-7B27 |  |  | 2 | 74389 | 62595 | 4 | 94.7 | 84.3 | 96.1 | 737800 | -0.9 | -0.4 | 0.81 | 0.91
EASA TCDSN Jets | A1247 | B738 | The Boeing Company | 737-800 | CFM | CFM56-7B27 |  |  | 2 | 74389 | 62595 | 4 | 94.6 | 85.2 | 96.1 | 737800 | -0.4 | -0.4 | 0.91 | 0.91
EASA TCDSN Jets | A861 | B738 | The Boeing Company | 737-800 | CFM | CFM56-7B27 |  |  | 2 | 74389 | 62595 | 4 | 94.7 | 84.3 | 96 | 737800 | -0.9 | -0.5 | 0.81 | 0.89
EASA TCDSN Jets | A2873 | B738 | The Boeing Company | 737-800 | CFM | CFM56-7B27 |  |  | 2 | 74389 | 62595 | 4 | 94.6 | 84.4 | 96.1 | 737800 | -0.9 | -0.4 | 0.81 | 0.91
EASA TCDSN Jets | A1008 | B738 | The Boeing Company | 737-800 | CFM | CFM56-7B27 |  |  | 2 | 74389 | 62595 | 3 | 94.9 | 85.4 | 96.1 | 737800 | -0.2 | -0.4 | 0.95 | 0.91
EASA TCDSN Jets | A192 | B738 | The Boeing Company | 737-800 | CFM | CFM56-7B27 |  |  | 2 | 74389 | 62595 | 3 | 95 | 84.4 | 96 | 737800 | -0.6 | -0.5 | 0.87 | 0.89
EASA TCDSN Jets | A1772 | B738 | The Boeing Company | 737-800 | CFM | CFM56-7B27 |  |  | 2 | 74389 | 62595 | 3 | 94.9 | 84.4 | 96.1 | 737800 | -0.7 | -0.4 | 0.85 | 0.91
EASA TCDSN Jets | A1771 | B738 | The Boeing Company | 737-800 | CFM | CFM56-7B27 |  |  | 2 | 74389 | 62595 | 3 | 94.9 | 85.3 | 96.2 | 737800 | -0.3 | -0.3 | 0.93 | 0.93
EASA TCDSN Jets | A16273 | B738 | The Boeing Company | 737-800 | CFM | CFM56-7B27 |  |  | 2 | 74495 | 66360 | 4 | 94.6 | 84.4 | 96.4 | 737800 | -0.9 | -0.1 | 0.81 | 0.98
EASA TCDSN Jets | A16255 | B738 | The Boeing Company | 737-800 | CFM | CFM56-7B27 |  |  | 2 | 74495 | 66360 | 3 | 94.9 | 84.5 | 96.3 | 737800 | -0.6 | -0.2 | 0.87 | 0.95
EASA TCDSN Jets | A16291 | B738 | The Boeing Company | 737-800 | CFM | CFM56-7B27 |  |  | 2 | 74495 | 66360 | 3 | 94.9 | 85.4 | 96.5 | 737800 | -0.2 | 0 | 0.95 | 1
EASA TCDSN Jets | A16272 | B738 | The Boeing Company | 737-800 | CFM | CFM56-7B27 |  |  | 2 | 74975 | 66360 | 4 | 94.6 | 84.6 | 96.4 | 737800 | -0.8 | -0.1 | 0.83 | 0.98
EASA TCDSN Jets | A16254 | B738 | The Boeing Company | 737-800 | CFM | CFM56-7B27 |  |  | 2 | 74975 | 66360 | 3 | 94.9 | 84.6 | 96.3 | 737800 | -0.6 | -0.2 | 0.87 | 0.95
EASA TCDSN Jets | A16290 | B738 | The Boeing Company | 737-800 | CFM | CFM56-7B27 |  |  | 2 | 74975 | 66360 | 3 | 94.9 | 85.5 | 96.5 | 737800 | -0.1 | 0 | 0.98 | 1
EASA TCDSN Jets | A16271 | B738 | The Boeing Company | 737-800 | CFM | CFM56-7B27 |  |  | 2 | 75495 | 66360 | 4 | 94.6 | 84.8 | 96.4 | 737800 | -0.7 | -0.1 | 0.85 | 0.98
EASA TCDSN Jets | A16253 | B738 | The Boeing Company | 737-800 | CFM | CFM56-7B27 |  |  | 2 | 75495 | 66360 | 3 | 94.8 | 84.8 | 96.3 | 737800 | -0.6 | -0.2 | 0.87 | 0.95
EASA TCDSN Jets | A16289 | B738 | The Boeing Company | 737-800 | CFM | CFM56-7B27 |  |  | 2 | 75495 | 66360 | 3 | 94.9 | 85.7 | 96.5 | 737800 | 0 | 0 | 1 | 1
EASA TCDSN Jets | A16270 | B738 | The Boeing Company | 737-800 | CFM | CFM56-7B27 |  |  | 2 | 75975 | 66360 | 4 | 94.6 | 85 | 96.4 | 737800 | -0.6 | -0.1 | 0.87 | 0.98
EASA TCDSN Jets | A16252 | B738 | The Boeing Company | 737-800 | CFM | CFM56-7B27 |  |  | 2 | 75975 | 66360 | 3 | 94.8 | 85 | 96.3 | 737800 | -0.4 | -0.2 | 0.91 | 0.95
EASA TCDSN Jets | A16288 | B738 | The Boeing Company | 737-800 | CFM | CFM56-7B27 |  |  | 2 | 75975 | 66360 | 3 | 94.9 | 85.9 | 96.5 | 737800 | 0.1 | 0 | 1.02 | 1
EASA TCDSN Jets | A16269 | B738 | The Boeing Company | 737-800 | CFM | CFM56-7B27 |  |  | 2 | 76495 | 66360 | 4 | 94.5 | 85.1 | 96.4 | 737800 | -0.6 | -0.1 | 0.87 | 0.98
EASA TCDSN Jets | A16251 | B738 | The Boeing Company | 737-800 | CFM | CFM56-7B27 |  |  | 2 | 76495 | 66360 | 3 | 94.8 | 85.1 | 96.3 | 737800 | -0.4 | -0.2 | 0.91 | 0.95
EASA TCDSN Jets | A16287 | B738 | The Boeing Company | 737-800 | CFM | CFM56-7B27 |  |  | 2 | 76495 | 66360 | 3 | 94.8 | 86.1 | 96.5 | 737800 | 0.1 | 0 | 1.02 | 1
EASA TCDSN Jets | A16268 | B738 | The Boeing Company | 737-800 | CFM | CFM56-7B27 |  |  | 2 | 76975 | 66360 | 4 | 94.5 | 85.3 | 96.4 | 737800 | -0.4 | -0.1 | 0.91 | 0.98
EASA TCDSN Jets | A16250 | B738 | The Boeing Company | 737-800 | CFM | CFM56-7B27 |  |  | 2 | 76975 | 66360 | 3 | 94.8 | 85.3 | 96.3 | 737800 | -0.3 | -0.2 | 0.93 | 0.95
EASA TCDSN Jets | A16286 | B738 | The Boeing Company | 737-800 | CFM | CFM56-7B27 |  |  | 2 | 76975 | 66360 | 3 | 94.8 | 86.2 | 96.5 | 737800 | 0.1 | 0 | 1.02 | 1
EASA TCDSN Jets | A16267 | B738 | The Boeing Company | 737-800 | CFM | CFM56-7B27 |  |  | 2 | 77975 | 66360 | 4 | 94.5 | 85.6 | 96.4 | 737800 | -0.3 | -0.1 | 0.93 | 0.98
EASA TCDSN Jets | A16249 | B738 | The Boeing Company | 737-800 | CFM | CFM56-7B27 |  |  | 2 | 77975 | 66360 | 3 | 94.7 | 85.6 | 96.3 | 737800 | -0.2 | -0.2 | 0.95 | 0.95
EASA TCDSN Jets | A9139 | B738 | The Boeing Company | 737-800 | CFM | CFM56-7B27 |  |  | 2 | 77975 | 65770 | 3 | 93.8 | 86.2 | 96.3 | 737800 | -0.4 | -0.2 | 0.91 | 0.95
EASA TCDSN Jets | A16285 | B738 | The Boeing Company | 737-800 | CFM | CFM56-7B27 |  |  | 2 | 77975 | 66360 | 3 | 94.7 | 86.6 | 96.5 | 737800 | 0.3 | 0 | 1.07 | 1
EASA TCDSN Jets | A8990 | B738 | The Boeing Company | 737-800 | CFM | CFM56-7B27 |  |  | 2 | 77997 | 65317 | 3 | 94.7 | 85.6 | 96.3 | 737800 | -0.2 | -0.2 | 0.95 | 0.95
EASA TCDSN Jets | A2863 | B738 | The Boeing Company | 737-800 | CFM | CFM56-7B27 |  |  | 2 | 78244 | 65317 | 4 | 94.4 | 86.6 | 96.5 | 737800 | 0.1 | 0 | 1.02 | 1
EASA TCDSN Jets | A1252 | B738 | The Boeing Company | 737-800 | CFM | CFM56-7B27 |  |  | 2 | 78244 | 65317 | 4 | 94.4 | 86.6 | 96.5 | 737800 | 0.1 | 0 | 1.02 | 1
EASA TCDSN Jets | A906 | B738 | The Boeing Company | 737-800 | CFM | CFM56-7B27 |  |  | 2 | 78244 | 65317 | 4 | 94.5 | 85.7 | 96.3 | 737800 | -0.3 | -0.2 | 0.93 | 0.95
EASA TCDSN Jets | A1246 | B738 | The Boeing Company | 737-800 | CFM | CFM56-7B27 |  |  | 2 | 78244 | 65317 | 4 | 94.4 | 86.6 | 96.3 | 737800 | 0.1 | -0.2 | 1.02 | 0.95
EASA TCDSN Jets | A860 | B738 | The Boeing Company | 737-800 | CFM | CFM56-7B27 |  |  | 2 | 78244 | 65317 | 4 | 94.5 | 85.7 | 96.2 | 737800 | -0.3 | -0.3 | 0.93 | 0.93
EASA TCDSN Jets | A119011 | B738 | The Boeing Company | 737-800 | CFM | CFM56-7B27 |  |  | 2 | 78244 | 66360 | 4 | 94.4 | 85.7 | 96.4 | 737800 | -0.3 | -0.1 | 0.93 | 0.98
EASA TCDSN Jets | A2879 | B738 | The Boeing Company | 737-800 | CFM | CFM56-7B27 |  |  | 2 | 78244 | 65317 | 4 | 94.4 | 85.7 | 96.3 | 737800 | -0.3 | -0.2 | 0.93 | 0.95
EASA TCDSN Jets | A1007 | B738 | The Boeing Company | 737-800 | CFM | CFM56-7B27 |  |  | 2 | 78244 | 65317 | 3 | 94.7 | 86.7 | 96.3 | 737800 | 0.4 | -0.2 | 1.1 | 0.95
EASA TCDSN Jets | A191 | B738 | The Boeing Company | 737-800 | CFM | CFM56-7B27 |  |  | 2 | 78244 | 65317 | 3 | 94.8 | 85.7 | 96.2 | 737800 | -0.1 | -0.3 | 0.98 | 0.93
EASA TCDSN Jets | A1770 | B738 | The Boeing Company | 737-800 | CFM | CFM56-7B27 |  |  | 2 | 78244 | 65317 | 3 | 94.7 | 85.7 | 96.3 | 737800 | -0.1 | -0.2 | 0.98 | 0.95
EASA TCDSN Jets | A1769 | B738 | The Boeing Company | 737-800 | CFM | CFM56-7B27 |  |  | 2 | 78244 | 65317 | 3 | 94.7 | 86.7 | 96.4 | 737800 | 0.4 | -0.1 | 1.1 | 0.98
EASA TCDSN Jets | A16266 | B738 | The Boeing Company | 737-800 | CFM | CFM56-7B27 |  |  | 2 | 78975 | 66360 | 4 | 94.4 | 86 | 96.4 | 737800 | -0.1 | -0.1 | 0.98 | 0.98
EASA TCDSN Jets | A16248 | B738 | The Boeing Company | 737-800 | CFM | CFM56-7B27 |  |  | 2 | 78975 | 66360 | 3 | 94.7 | 86 | 96.3 | 737800 | 0 | -0.2 | 1 | 0.95
EASA TCDSN Jets | A6734 | B738 | The Boeing Company | 737-800 | CFM | CFM56-7B27 |  |  | 2 | 78975 | 66360 | 3 | 93.8 | 86.4 | 96.3 | 737800 | -0.3 | -0.2 | 0.93 | 0.95
EASA TCDSN Jets | A16284 | B738 | The Boeing Company | 737-800 | CFM | CFM56-7B27 |  |  | 2 | 78975 | 66360 | 3 | 94.7 | 86.9 | 96.5 | 737800 | 0.5 | 0 | 1.12 | 1
EASA TCDSN Jets | A10631 | B738 | The Boeing Company | 737-800 | CFM | CFM56-7B27 |  |  | 2 | 78999 | 66360 | 3 | 94.7 | 86 | 96.3 | 737800 | 0 | -0.2 | 1 | 0.95
EASA TCDSN Jets | A10632 | B738 | The Boeing Company | 737-800 | CFM | CFM56-7B27 |  |  | 2 | 78999 | 65317 | 3 | 94.7 | 86 | 96.3 | 737800 | 0 | -0.2 | 1 | 0.95
EASA TCDSN Jets | A15213 | B738 | The Boeing Company | 737-800 | CFM | CFM56-7B27 |  |  | 2 | 79000 | 66360 | 4 | 94.4 | 86 | 96.4 | 737800 | -0.1 | -0.1 | 0.98 | 0.98
EASA TCDSN Jets | A2865 | B738 | The Boeing Company | 737-800 | CFM | CFM56-7B27 |  |  | 2 | 79015 | 66360 | 4 | 94.4 | 86.9 | 96.5 | 737800 | 0.3 | 0 | 1.07 | 1
EASA TCDSN Jets | A2864 | B738 | The Boeing Company | 737-800 | CFM | CFM56-7B27 |  |  | 2 | 79015 | 66088 | 4 | 94.4 | 86.9 | 96.5 | 737800 | 0.3 | 0 | 1.07 | 1
EASA TCDSN Jets | A1250 | B738 | The Boeing Company | 737-800 | CFM | CFM56-7B27 |  |  | 2 | 79015 | 66360 | 4 | 94.4 | 86.9 | 96.6 | 737800 | 0.3 | 0.1 | 1.07 | 1.02
EASA TCDSN Jets | A1251 | B738 | The Boeing Company | 737-800 | CFM | CFM56-7B27 |  |  | 2 | 79015 | 66088 | 4 | 94.4 | 86.9 | 96.6 | 737800 | 0.3 | 0.1 | 1.07 | 1.02
EASA TCDSN Jets | A904 | B738 | The Boeing Company | 737-800 | CFM | CFM56-7B27 |  |  | 2 | 79015 | 66360 | 4 | 94.5 | 85.9 | 96.4 | 737800 | -0.1 | -0.1 | 0.98 | 0.98
EASA TCDSN Jets | A905 | B738 | The Boeing Company | 737-800 | CFM | CFM56-7B27 |  |  | 2 | 79015 | 66088 | 4 | 94.5 | 85.9 | 96.4 | 737800 | -0.1 | -0.1 | 0.98 | 0.98
EASA TCDSN Jets | A8948 | B738 | The Boeing Company | 737-800 | CFM | CFM56-7B27 |  |  | 2 | 79015 | 65317 | 4 | 94.5 | 85.9 | 96.3 | 737800 | -0.1 | -0.2 | 0.98 | 0.95
EASA TCDSN Jets | A1244 | B738 | The Boeing Company | 737-800 | CFM | CFM56-7B27 |  |  | 2 | 79015 | 66360 | 4 | 94.4 | 86.9 | 96.5 | 737800 | 0.3 | 0 | 1.07 | 1
EASA TCDSN Jets | A1245 | B738 | The Boeing Company | 737-800 | CFM | CFM56-7B27 |  |  | 2 | 79015 | 66088 | 4 | 94.4 | 86.9 | 96.4 | 737800 | 0.3 | -0.1 | 1.07 | 0.98
EASA TCDSN Jets | A843 | B738 | The Boeing Company | 737-800 | CFM | CFM56-7B27 |  |  | 2 | 79015 | 66360 | 4 | 94.5 | 85.9 | 96.3 | 737800 | -0.1 | -0.2 | 0.98 | 0.95
EASA TCDSN Jets | A844 | B738 | The Boeing Company | 737-800 | CFM | CFM56-7B27 |  |  | 2 | 79015 | 66088 | 4 | 94.5 | 85.9 | 96.3 | 737800 | -0.1 | -0.2 | 0.98 | 0.95
EASA TCDSN Jets | A8927 | B738 | The Boeing Company | 737-800 | CFM | CFM56-7B27 |  |  | 2 | 79015 | 65317 | 4 | 94.5 | 85.9 | 96.2 | 737800 | -0.1 | -0.3 | 0.98 | 0.93
EASA TCDSN Jets | A2881 | B738 | The Boeing Company | 737-800 | CFM | CFM56-7B27 |  |  | 2 | 79015 | 66360 | 4 | 94.4 | 86 | 96.4 | 737800 | -0.1 | -0.1 | 0.98 | 0.98
EASA TCDSN Jets | A2880 | B738 | The Boeing Company | 737-800 | CFM | CFM56-7B27 |  |  | 2 | 79015 | 66088 | 4 | 94.4 | 86 | 96.4 | 737800 | -0.1 | -0.1 | 0.98 | 0.98
EASA TCDSN Jets | A1000 | B738 | The Boeing Company | 737-800 | CFM | CFM56-7B27 |  |  | 2 | 79015 | 66360 | 3 | 94.7 | 87 | 96.5 | 737800 | 0.5 | 0 | 1.12 | 1
EASA TCDSN Jets | A1001 | B738 | The Boeing Company | 737-800 | CFM | CFM56-7B27 |  |  | 2 | 79015 | 66088 | 3 | 94.7 | 87 | 96.4 | 737800 | 0.5 | -0.1 | 1.12 | 0.98
EASA TCDSN Jets | A189 | B738 | The Boeing Company | 737-800 | CFM | CFM56-7B27 |  |  | 2 | 79015 | 66360 | 3 | 94.7 | 85.9 | 96.3 | 737800 | 0 | -0.2 | 1 | 0.95
EASA TCDSN Jets | A190 | B738 | The Boeing Company | 737-800 | CFM | CFM56-7B27 |  |  | 2 | 79015 | 66088 | 3 | 94.7 | 85.9 | 96.3 | 737800 | 0 | -0.2 | 1 | 0.95
EASA TCDSN Jets | A10633 | B738 | The Boeing Company | 737-800 | CFM | CFM56-7B27 |  |  | 2 | 79015 | 65317 | 3 | 94.7 | 85.9 | 96.2 | 737800 | 0 | -0.3 | 1 | 0.93
EASA TCDSN Jets | A1766 | B738 | The Boeing Company | 737-800 | CFM | CFM56-7B27 |  |  | 2 | 79015 | 66360 | 3 | 94.7 | 86 | 96.3 | 737800 | 0 | -0.2 | 1 | 0.95
EASA TCDSN Jets | A1768 | B738 | The Boeing Company | 737-800 | CFM | CFM56-7B27 |  |  | 2 | 79015 | 66088 | 3 | 94.7 | 86 | 96.3 | 737800 | 0 | -0.2 | 1 | 0.95
EASA TCDSN Jets | A1765 | B738 | The Boeing Company | 737-800 | CFM | CFM56-7B27 |  |  | 2 | 79015 | 66360 | 3 | 94.7 | 87 | 96.5 | 737800 | 0.5 | 0 | 1.12 | 1
EASA TCDSN Jets | A1767 | B738 | The Boeing Company | 737-800 | CFM | CFM56-7B27 |  |  | 2 | 79015 | 66088 | 3 | 94.7 | 87 | 96.5 | 737800 | 0.5 | 0 | 1.12 | 1
EASA TCDSN Jets | A17682 | B738 | The Boeing Company | 737-800 | CFM | CFM56-7B27, CFM56-7B27/2 |  |  | 2 | 65317 | 55338 | 4 | 93.9 | 82 | 95.8 | 737800 | -2.4 | -0.7 | 0.58 | 0.85
EASA TCDSN Jets | A17730 | B738 | The Boeing Company | 737-800 | CFM | CFM56-7B27, CFM56-7B27/2 |  |  | 2 | 65317 | 55338 | 4 | 94.7 | 80.9 | 95.6 | 737800 | -2.5 | -0.9 | 0.56 | 0.81
EASA TCDSN Jets | A1788 | B738 | The Boeing Company | 737-800 | CFM | CFM56-7B27, CFM56-7B27/2 |  |  | 2 | 65317 | 55338 | 3 | 95.1 | 81 | 95.6 | 737800 | -2.3 | -0.9 | 0.59 | 0.81
EASA TCDSN Jets | A1787 | B738 | The Boeing Company | 737-800 | CFM | CFM56-7B27, CFM56-7B27/2 |  |  | 2 | 65317 | 55338 | 3 | 95.1 | 81.9 | 95.8 | 737800 | -1.9 | -0.7 | 0.65 | 0.85
EASA TCDSN Jets | A17681 | B738 | The Boeing Company | 737-800 | CFM | CFM56-7B27, CFM56-7B27/2 |  |  | 2 | 70533 | 58967 | 4 | 93.6 | 84 | 96.1 | 737800 | -1.6 | -0.4 | 0.69 | 0.91
EASA TCDSN Jets | A17729 | B738 | The Boeing Company | 737-800 | CFM | CFM56-7B27, CFM56-7B27/2 |  |  | 2 | 70533 | 58967 | 4 | 94.5 | 82.7 | 96 | 737800 | -1.8 | -0.5 | 0.66 | 0.89
EASA TCDSN Jets | A1786 | B738 | The Boeing Company | 737-800 | CFM | CFM56-7B27, CFM56-7B27/2 |  |  | 2 | 70533 | 58967 | 3 | 94.8 | 82.8 | 95.9 | 737800 | -1.6 | -0.6 | 0.69 | 0.87
EASA TCDSN Jets | A1785 | B738 | The Boeing Company | 737-800 | CFM | CFM56-7B27, CFM56-7B27/2 |  |  | 2 | 70533 | 58967 | 3 | 94.8 | 83.7 | 96.1 | 737800 | -1.1 | -0.4 | 0.78 | 0.91
EASA TCDSN Jets | A17680 | B738 | The Boeing Company | 737-800 | CFM | CFM56-7B27, CFM56-7B27/2 |  |  | 2 | 74389 | 62595 | 4 | 93.4 | 85.4 | 96.4 | 737800 | -0.9 | -0.1 | 0.81 | 0.98
EASA TCDSN Jets | A17728 | B738 | The Boeing Company | 737-800 | CFM | CFM56-7B27, CFM56-7B27/2 |  |  | 2 | 74389 | 62595 | 4 | 94.3 | 84 | 96.3 | 737800 | -1.2 | -0.2 | 0.76 | 0.95
EASA TCDSN Jets | A1784 | B738 | The Boeing Company | 737-800 | CFM | CFM56-7B27, CFM56-7B27/2 |  |  | 2 | 74389 | 62595 | 3 | 94.6 | 84.1 | 96.2 | 737800 | -1 | -0.3 | 0.79 | 0.93
EASA TCDSN Jets | A1783 | B738 | The Boeing Company | 737-800 | CFM | CFM56-7B27, CFM56-7B27/2 |  |  | 2 | 74389 | 62595 | 3 | 94.6 | 85 | 96.4 | 737800 | -0.6 | -0.1 | 0.87 | 0.98
EASA TCDSN Jets | A16473 | B738 | The Boeing Company | 737-800 | CFM | CFM56-7B27, CFM56-7B27/2 |  |  | 2 | 77997 | 65317 | 3 | 94.3 | 85.2 | 96.4 | 737800 | -0.6 | -0.1 | 0.87 | 0.98
EASA TCDSN Jets | A17679 | B738 | The Boeing Company | 737-800 | CFM | CFM56-7B27, CFM56-7B27/2 |  |  | 2 | 78244 | 65317 | 4 | 93.2 | 86.7 | 96.6 | 737800 | -0.4 | 0.1 | 0.91 | 1.02
EASA TCDSN Jets | A17727 | B738 | The Boeing Company | 737-800 | CFM | CFM56-7B27, CFM56-7B27/2 |  |  | 2 | 78244 | 65317 | 4 | 94.1 | 85.4 | 96.5 | 737800 | -0.6 | 0 | 0.87 | 1
EASA TCDSN Jets | A1782 | B738 | The Boeing Company | 737-800 | CFM | CFM56-7B27, CFM56-7B27/2 |  |  | 2 | 78244 | 65317 | 3 | 94.3 | 85.3 | 96.4 | 737800 | -0.6 | -0.1 | 0.87 | 0.98
EASA TCDSN Jets | A1781 | B738 | The Boeing Company | 737-800 | CFM | CFM56-7B27, CFM56-7B27/2 |  |  | 2 | 78244 | 65317 | 3 | 94.4 | 86.3 | 96.6 | 737800 | 0 | 0.1 | 1 | 1.02
EASA TCDSN Jets | A17677 | B738 | The Boeing Company | 737-800 | CFM | CFM56-7B27, CFM56-7B27/2 |  |  | 2 | 79015 | 66360 | 4 | 93.2 | 87 | 96.7 | 737800 | -0.3 | 0.2 | 0.93 | 1.05
EASA TCDSN Jets | A17678 | B738 | The Boeing Company | 737-800 | CFM | CFM56-7B27, CFM56-7B27/2 |  |  | 2 | 79015 | 66088 | 4 | 93.2 | 87 | 96.7 | 737800 | -0.3 | 0.2 | 0.93 | 1.05
EASA TCDSN Jets | A17725 | B738 | The Boeing Company | 737-800 | CFM | CFM56-7B27, CFM56-7B27/2 |  |  | 2 | 79015 | 66360 | 4 | 94 | 85.6 | 96.6 | 737800 | -0.6 | 0.1 | 0.87 | 1.02
EASA TCDSN Jets | A17726 | B738 | The Boeing Company | 737-800 | CFM | CFM56-7B27, CFM56-7B27/2 |  |  | 2 | 79015 | 66088 | 4 | 94 | 85.6 | 96.6 | 737800 | -0.6 | 0.1 | 0.87 | 1.02
EASA TCDSN Jets | A1778 | B738 | The Boeing Company | 737-800 | CFM | CFM56-7B27, CFM56-7B27/2 |  |  | 2 | 79015 | 66360 | 3 | 94.3 | 85.6 | 96.5 | 737800 | -0.4 | 0 | 0.91 | 1
EASA TCDSN Jets | A1780 | B738 | The Boeing Company | 737-800 | CFM | CFM56-7B27, CFM56-7B27/2 |  |  | 2 | 79015 | 66088 | 3 | 94.3 | 85.6 | 96.5 | 737800 | -0.4 | 0 | 0.91 | 1
EASA TCDSN Jets | A1777 | B738 | The Boeing Company | 737-800 | CFM | CFM56-7B27, CFM56-7B27/2 |  |  | 2 | 79015 | 66360 | 3 | 94.3 | 86.6 | 96.6 | 737800 | 0.1 | 0.1 | 1.02 | 1.02
EASA TCDSN Jets | A1779 | B738 | The Boeing Company | 737-800 | CFM | CFM56-7B27, CFM56-7B27/2 |  |  | 2 | 79015 | 66088 | 3 | 94.3 | 86.6 | 96.6 | 737800 | 0.1 | 0.1 | 1.02 | 1.02
EASA TCDSN Jets | A119014 | B738 | The Boeing Company | 737-800 | CFM | CFM56-7B27, CFM56-7B27/3 |  |  | 2 | 79015 | 66360 | 4 | 94.5 | 85.9 | 96.4 | 737800 | -0.1 | -0.1 | 0.98 | 0.98
EASA TCDSN Jets | A121298 | B738 | The Boeing Company | 737-800 | CFM | CFM56-7B27, CFM56-7B27E |  |  | 2 | 78999 | 65317 | 4 | 94.5 | 85.9 | 96.3 | 737800 | -0.1 | -0.2 | 0.98 | 0.95
EASA TCDSN Jets | A120611 | B738 | The Boeing Company | 737-800 | CFM | CFM56-7B27, CFM56-7B27E |  |  | 2 | 79015 | 66360 | 4 | 94.5 | 85.9 | 96.4 | 737800 | -0.1 | -0.1 | 0.98 | 0.98
EASA TCDSN Jets | A17676 | B738 | The Boeing Company | 737-800 | CFM | CFM56-7B27/2 |  |  | 2 | 65317 | 55338 | 4 | 94.3 | 81.3 | 95.9 | 737800 | -2.6 | -0.6 | 0.55 | 0.87
EASA TCDSN Jets | A17724 | B738 | The Boeing Company | 737-800 | CFM | CFM56-7B27/2 |  |  | 2 | 65317 | 55338 | 4 | 94.3 | 80.4 | 95.8 | 737800 | -3 | -0.7 | 0.5 | 0.85
EASA TCDSN Jets | A1800 | B738 | The Boeing Company | 737-800 | CFM | CFM56-7B27/2 |  |  | 2 | 65317 | 55338 | 3 | 94.7 | 80.5 | 95.7 | 737800 | -2.8 | -0.8 | 0.52 | 0.83
EASA TCDSN Jets | A1799 | B738 | The Boeing Company | 737-800 | CFM | CFM56-7B27/2 |  |  | 2 | 65317 | 55338 | 3 | 94.7 | 81.4 | 95.9 | 737800 | -2.3 | -0.6 | 0.59 | 0.87
EASA TCDSN Jets | A17675 | B738 | The Boeing Company | 737-800 | CFM | CFM56-7B27/2 |  |  | 2 | 70533 | 58967 | 4 | 94.1 | 83.1 | 96.3 | 737800 | -1.8 | -0.2 | 0.66 | 0.95
EASA TCDSN Jets | A17723 | B738 | The Boeing Company | 737-800 | CFM | CFM56-7B27/2 |  |  | 2 | 70533 | 58967 | 4 | 94.1 | 82.3 | 96.1 | 737800 | -2.2 | -0.4 | 0.6 | 0.91
EASA TCDSN Jets | A1798 | B738 | The Boeing Company | 737-800 | CFM | CFM56-7B27/2 |  |  | 2 | 70533 | 58967 | 3 | 94.4 | 82.3 | 96 | 737800 | -2 | -0.5 | 0.63 | 0.89
EASA TCDSN Jets | A1797 | B738 | The Boeing Company | 737-800 | CFM | CFM56-7B27/2 |  |  | 2 | 70533 | 58967 | 3 | 94.4 | 83.2 | 96.2 | 737800 | -1.5 | -0.3 | 0.71 | 0.93
EASA TCDSN Jets | A17674 | B738 | The Boeing Company | 737-800 | CFM | CFM56-7B27/2 |  |  | 2 | 74389 | 62595 | 4 | 93.9 | 84.5 | 96.6 | 737800 | -1.2 | 0.1 | 0.76 | 1.02
EASA TCDSN Jets | A17722 | B738 | The Boeing Company | 737-800 | CFM | CFM56-7B27/2 |  |  | 2 | 74389 | 62595 | 4 | 93.9 | 83.6 | 96.4 | 737800 | -1.6 | -0.1 | 0.69 | 0.98
EASA TCDSN Jets | A1796 | B738 | The Boeing Company | 737-800 | CFM | CFM56-7B27/2 |  |  | 2 | 74389 | 62595 | 3 | 94.2 | 83.6 | 96.3 | 737800 | -1.5 | -0.2 | 0.71 | 0.95
EASA TCDSN Jets | A1795 | B738 | The Boeing Company | 737-800 | CFM | CFM56-7B27/2 |  |  | 2 | 74389 | 62595 | 3 | 94.2 | 84.5 | 96.5 | 737800 | -1 | 0 | 0.79 | 1
EASA TCDSN Jets | A8991 | B738 | The Boeing Company | 737-800 | CFM | CFM56-7B27/2 |  |  | 2 | 77997 | 65317 | 3 | 93.9 | 84.8 | 96.5 | 737800 | -1 | 0 | 0.79 | 1
EASA TCDSN Jets | A17673 | B738 | The Boeing Company | 737-800 | CFM | CFM56-7B27/2 |  |  | 2 | 78244 | 65317 | 4 | 93.7 | 85.8 | 96.8 | 737800 | -0.6 | 0.3 | 0.87 | 1.07
EASA TCDSN Jets | A17721 | B738 | The Boeing Company | 737-800 | CFM | CFM56-7B27/2 |  |  | 2 | 78244 | 65317 | 4 | 93.7 | 85 | 96.6 | 737800 | -1 | 0.1 | 0.79 | 1.02
EASA TCDSN Jets | A1794 | B738 | The Boeing Company | 737-800 | CFM | CFM56-7B27/2 |  |  | 2 | 78244 | 65317 | 3 | 93.9 | 84.9 | 96.5 | 737800 | -0.9 | 0 | 0.81 | 1
EASA TCDSN Jets | A1793 | B738 | The Boeing Company | 737-800 | CFM | CFM56-7B27/2 |  |  | 2 | 78244 | 65317 | 3 | 94 | 85.9 | 96.8 | 737800 | -0.4 | 0.3 | 0.91 | 1.07
EASA TCDSN Jets | A17671 | B738 | The Boeing Company | 737-800 | CFM | CFM56-7B27/2 |  |  | 2 | 79015 | 66360 | 4 | 93.6 | 86 | 96.9 | 737800 | -0.6 | 0.4 | 0.87 | 1.1
EASA TCDSN Jets | A17672 | B738 | The Boeing Company | 737-800 | CFM | CFM56-7B27/2 |  |  | 2 | 79015 | 66088 | 4 | 93.6 | 86 | 96.9 | 737800 | -0.6 | 0.4 | 0.87 | 1.1
EASA TCDSN Jets | A17719 | B738 | The Boeing Company | 737-800 | CFM | CFM56-7B27/2 |  |  | 2 | 79015 | 66360 | 4 | 93.6 | 85.2 | 96.7 | 737800 | -0.9 | 0.2 | 0.81 | 1.05
EASA TCDSN Jets | A17720 | B738 | The Boeing Company | 737-800 | CFM | CFM56-7B27/2 |  |  | 2 | 79015 | 66088 | 4 | 93.6 | 85.2 | 96.7 | 737800 | -0.9 | 0.2 | 0.81 | 1.05
EASA TCDSN Jets | A1790 | B738 | The Boeing Company | 737-800 | CFM | CFM56-7B27/2 |  |  | 2 | 79015 | 66360 | 3 | 93.9 | 85.1 | 96.6 | 737800 | -0.9 | 0.1 | 0.81 | 1.02
EASA TCDSN Jets | A1792 | B738 | The Boeing Company | 737-800 | CFM | CFM56-7B27/2 |  |  | 2 | 79015 | 66088 | 3 | 93.9 | 85.1 | 96.6 | 737800 | -0.9 | 0.1 | 0.81 | 1.02
EASA TCDSN Jets | A1789 | B738 | The Boeing Company | 737-800 | CFM | CFM56-7B27/2 |  |  | 2 | 79015 | 66360 | 3 | 93.9 | 86.1 | 96.8 | 737800 | -0.4 | 0.3 | 0.91 | 1.07
EASA TCDSN Jets | A1791 | B738 | The Boeing Company | 737-800 | CFM | CFM56-7B27/2 |  |  | 2 | 79015 | 66088 | 3 | 93.9 | 86.1 | 96.8 | 737800 | -0.4 | 0.3 | 0.91 | 1.07
EASA TCDSN Jets | A17688 | B738 | The Boeing Company | 737-800 | CFM | CFM56-7B27/2B1 |  |  | 2 | 65317 | 55338 | 4 | 94.7 | 81.1 | 95.9 | 737800 | -2.5 | -0.6 | 0.56 | 0.87
EASA TCDSN Jets | A17736 | B738 | The Boeing Company | 737-800 | CFM | CFM56-7B27/2B1 |  |  | 2 | 65317 | 55338 | 4 | 94.7 | 80.3 | 95.8 | 737800 | -2.9 | -0.7 | 0.51 | 0.85
EASA TCDSN Jets | A1824 | B738 | The Boeing Company | 737-800 | CFM | CFM56-7B27/2B1 |  |  | 2 | 65317 | 55338 | 3 | 95 | 80.4 | 95.7 | 737800 | -2.7 | -0.8 | 0.54 | 0.83
EASA TCDSN Jets | A1823 | B738 | The Boeing Company | 737-800 | CFM | CFM56-7B27/2B1 |  |  | 2 | 65317 | 55338 | 3 | 95 | 81.3 | 95.9 | 737800 | -2.2 | -0.6 | 0.6 | 0.87
EASA TCDSN Jets | A17687 | B738 | The Boeing Company | 737-800 | CFM | CFM56-7B27/2B1 |  |  | 2 | 70533 | 58967 | 4 | 94.4 | 83 | 96.3 | 737800 | -1.7 | -0.2 | 0.68 | 0.95
EASA TCDSN Jets | A17735 | B738 | The Boeing Company | 737-800 | CFM | CFM56-7B27/2B1 |  |  | 2 | 70533 | 58967 | 4 | 94.4 | 82.1 | 96.1 | 737800 | -2.1 | -0.4 | 0.62 | 0.91
EASA TCDSN Jets | A1822 | B738 | The Boeing Company | 737-800 | CFM | CFM56-7B27/2B1 |  |  | 2 | 70533 | 58967 | 3 | 94.7 | 82.2 | 96 | 737800 | -1.9 | -0.5 | 0.65 | 0.89
EASA TCDSN Jets | A1821 | B738 | The Boeing Company | 737-800 | CFM | CFM56-7B27/2B1 |  |  | 2 | 70533 | 58967 | 3 | 94.7 | 83.1 | 96.2 | 737800 | -1.5 | -0.3 | 0.71 | 0.93
EASA TCDSN Jets | A17686 | B738 | The Boeing Company | 737-800 | CFM | CFM56-7B27/2B1 |  |  | 2 | 74389 | 62595 | 4 | 94.2 | 84.3 | 96.6 | 737800 | -1.1 | 0.1 | 0.78 | 1.02
EASA TCDSN Jets | A17734 | B738 | The Boeing Company | 737-800 | CFM | CFM56-7B27/2B1 |  |  | 2 | 74389 | 62595 | 4 | 94.2 | 83.5 | 96.4 | 737800 | -1.5 | -0.1 | 0.71 | 0.98
EASA TCDSN Jets | A1820 | B738 | The Boeing Company | 737-800 | CFM | CFM56-7B27/2B1 |  |  | 2 | 74389 | 62595 | 3 | 94.5 | 83.5 | 96.3 | 737800 | -1.4 | -0.2 | 0.72 | 0.95
EASA TCDSN Jets | A1819 | B738 | The Boeing Company | 737-800 | CFM | CFM56-7B27/2B1 |  |  | 2 | 74389 | 62595 | 3 | 94.5 | 84.4 | 96.5 | 737800 | -0.9 | 0 | 0.81 | 1
EASA TCDSN Jets | A17685 | B738 | The Boeing Company | 737-800 | CFM | CFM56-7B27/2B1 |  |  | 2 | 78244 | 65317 | 4 | 94 | 85.7 | 96.8 | 737800 | -0.5 | 0.3 | 0.89 | 1.07
EASA TCDSN Jets | A17733 | B738 | The Boeing Company | 737-800 | CFM | CFM56-7B27/2B1 |  |  | 2 | 78244 | 65317 | 4 | 94 | 84.8 | 96.6 | 737800 | -0.9 | 0.1 | 0.81 | 1.02
EASA TCDSN Jets | A1818 | B738 | The Boeing Company | 737-800 | CFM | CFM56-7B27/2B1 |  |  | 2 | 78244 | 65317 | 3 | 94.3 | 84.7 | 96.5 | 737800 | -0.9 | 0 | 0.81 | 1
EASA TCDSN Jets | A1817 | B738 | The Boeing Company | 737-800 | CFM | CFM56-7B27/2B1 |  |  | 2 | 78244 | 65317 | 3 | 94.3 | 85.7 | 96.7 | 737800 | -0.4 | 0.2 | 0.91 | 1.05
EASA TCDSN Jets | A17683 | B738 | The Boeing Company | 737-800 | CFM | CFM56-7B27/2B1 |  |  | 2 | 79015 | 66360 | 4 | 94 | 85.9 | 96.9 | 737800 | -0.4 | 0.4 | 0.91 | 1.1
EASA TCDSN Jets | A17684 | B738 | The Boeing Company | 737-800 | CFM | CFM56-7B27/2B1 |  |  | 2 | 79015 | 66088 | 4 | 94 | 85.9 | 96.9 | 737800 | -0.4 | 0.4 | 0.91 | 1.1
EASA TCDSN Jets | A17731 | B738 | The Boeing Company | 737-800 | CFM | CFM56-7B27/2B1 |  |  | 2 | 79015 | 66360 | 4 | 94 | 85.1 | 96.7 | 737800 | -0.8 | 0.2 | 0.83 | 1.05
EASA TCDSN Jets | A17732 | B738 | The Boeing Company | 737-800 | CFM | CFM56-7B27/2B1 |  |  | 2 | 79015 | 66088 | 4 | 94 | 85.1 | 96.7 | 737800 | -0.8 | 0.2 | 0.83 | 1.05
EASA TCDSN Jets | A1814 | B738 | The Boeing Company | 737-800 | CFM | CFM56-7B27/2B1 |  |  | 2 | 79015 | 66360 | 3 | 94.3 | 85 | 96.6 | 737800 | -0.7 | 0.1 | 0.85 | 1.02
EASA TCDSN Jets | A1816 | B738 | The Boeing Company | 737-800 | CFM | CFM56-7B27/2B1 |  |  | 2 | 79015 | 66088 | 3 | 94.3 | 85 | 96.6 | 737800 | -0.7 | 0.1 | 0.85 | 1.02
EASA TCDSN Jets | A1813 | B738 | The Boeing Company | 737-800 | CFM | CFM56-7B27/2B1 |  |  | 2 | 79015 | 66360 | 3 | 94.3 | 85.9 | 96.8 | 737800 | -0.3 | 0.3 | 0.93 | 1.07
EASA TCDSN Jets | A1815 | B738 | The Boeing Company | 737-800 | CFM | CFM56-7B27/2B1 |  |  | 2 | 79015 | 66088 | 3 | 94.3 | 85.9 | 96.8 | 737800 | -0.3 | 0.3 | 0.93 | 1.07
EASA TCDSN Jets | A10328 | B738 | The Boeing Company | 737-800 | CFM | CFM56-7B27/3 |  |  | 2 | 65317 | 55338 | 4 | 95.1 | 82.1 | 95.6 | 737800 | -1.8 | -0.9 | 0.66 | 0.81
EASA TCDSN Jets | A10467 | B738 | The Boeing Company | 737-800 | CFM | CFM56-7B27/3 |  |  | 2 | 65317 | 55338 | 4 | 95.1 | 82.1 | 95.7 | 737800 | -1.8 | -0.8 | 0.66 | 0.83
EASA TCDSN Jets | A10612 | B738 | The Boeing Company | 737-800 | CFM | CFM56-7B27/3 |  |  | 2 | 65317 | 55338 | 4 | 95.2 | 81.2 | 95.4 | 737800 | -2.2 | -1.1 | 0.6 | 0.78
EASA TCDSN Jets | A10533 | B738 | The Boeing Company | 737-800 | CFM | CFM56-7B27/3 |  |  | 2 | 65317 | 55338 | 4 | 95.1 | 82.1 | 95.5 | 737800 | -1.8 | -1 | 0.66 | 0.79
EASA TCDSN Jets | A13975 | B738 | The Boeing Company | 737-800 | CFM | CFM56-7B27/3 |  |  | 2 | 65317 | 55338 | 4 | 95.2 | 81.2 | 95.3 | 737800 | -2.2 | -1.2 | 0.6 | 0.76
EASA TCDSN Jets | A10413 | B738 | The Boeing Company | 737-800 | CFM | CFM56-7B27/3 |  |  | 2 | 65317 | 55338 | 4 | 95.1 | 81.3 | 95.5 | 737800 | -2.2 | -1 | 0.6 | 0.79
EASA TCDSN Jets | A8453 | B738 | The Boeing Company | 737-800 | CFM | CFM56-7B27/3 |  |  | 2 | 65317 | 55338 | 3 | 95.4 | 82.3 | 95.5 | 737800 | -1.5 | -1 | 0.71 | 0.79
EASA TCDSN Jets | A8477 | B738 | The Boeing Company | 737-800 | CFM | CFM56-7B27/3 |  |  | 2 | 65317 | 55338 | 3 | 95.5 | 81.3 | 95.3 | 737800 | -2 | -1.2 | 0.63 | 0.76
EASA TCDSN Jets | A8430 | B738 | The Boeing Company | 737-800 | CFM | CFM56-7B27/3 |  |  | 2 | 65317 | 55338 | 3 | 95.4 | 81.4 | 95.4 | 737800 | -2 | -1.1 | 0.63 | 0.78
EASA TCDSN Jets | A8379 | B738 | The Boeing Company | 737-800 | CFM | CFM56-7B27/3 |  |  | 2 | 65317 | 55338 | 3 | 95.5 | 82.3 | 95.6 | 737800 | -1.5 | -0.9 | 0.71 | 0.81
EASA TCDSN Jets | A10327 | B738 | The Boeing Company | 737-800 | CFM | CFM56-7B27/3 |  |  | 2 | 70533 | 58967 | 4 | 94.8 | 83.9 | 96 | 737800 | -1 | -0.5 | 0.79 | 0.89
EASA TCDSN Jets | A10466 | B738 | The Boeing Company | 737-800 | CFM | CFM56-7B27/3 |  |  | 2 | 70533 | 58967 | 4 | 94.8 | 83.9 | 96 | 737800 | -1 | -0.5 | 0.79 | 0.89
EASA TCDSN Jets | A10611 | B738 | The Boeing Company | 737-800 | CFM | CFM56-7B27/3 |  |  | 2 | 70533 | 58967 | 4 | 94.9 | 83 | 95.8 | 737800 | -1.4 | -0.7 | 0.72 | 0.85
EASA TCDSN Jets | A10532 | B738 | The Boeing Company | 737-800 | CFM | CFM56-7B27/3 |  |  | 2 | 70533 | 58967 | 4 | 94.8 | 83.9 | 95.8 | 737800 | -1 | -0.7 | 0.79 | 0.85
EASA TCDSN Jets | A13974 | B738 | The Boeing Company | 737-800 | CFM | CFM56-7B27/3 |  |  | 2 | 70533 | 58967 | 4 | 94.9 | 83 | 95.7 | 737800 | -1.4 | -0.8 | 0.72 | 0.83
EASA TCDSN Jets | A10412 | B738 | The Boeing Company | 737-800 | CFM | CFM56-7B27/3 |  |  | 2 | 70533 | 58967 | 4 | 94.8 | 83.1 | 95.8 | 737800 | -1.4 | -0.7 | 0.72 | 0.85
EASA TCDSN Jets | A8452 | B738 | The Boeing Company | 737-800 | CFM | CFM56-7B27/3 |  |  | 2 | 70533 | 58967 | 3 | 95.1 | 84.1 | 95.8 | 737800 | -0.8 | -0.7 | 0.83 | 0.85
EASA TCDSN Jets | A8476 | B738 | The Boeing Company | 737-800 | CFM | CFM56-7B27/3 |  |  | 2 | 70533 | 58967 | 3 | 95.2 | 83.1 | 95.7 | 737800 | -1.2 | -0.8 | 0.76 | 0.83
EASA TCDSN Jets | A8429 | B738 | The Boeing Company | 737-800 | CFM | CFM56-7B27/3 |  |  | 2 | 70533 | 58967 | 3 | 95.1 | 83.2 | 95.8 | 737800 | -1.2 | -0.7 | 0.76 | 0.85
EASA TCDSN Jets | A8378 | B738 | The Boeing Company | 737-800 | CFM | CFM56-7B27/3 |  |  | 2 | 70533 | 58967 | 3 | 95.2 | 84.1 | 95.9 | 737800 | -0.7 | -0.6 | 0.85 | 0.87
EASA TCDSN Jets | A10326 | B738 | The Boeing Company | 737-800 | CFM | CFM56-7B27/3 |  |  | 2 | 74389 | 62595 | 4 | 94.6 | 85.2 | 96.3 | 737800 | -0.4 | -0.2 | 0.91 | 0.95
EASA TCDSN Jets | A10465 | B738 | The Boeing Company | 737-800 | CFM | CFM56-7B27/3 |  |  | 2 | 74389 | 62595 | 4 | 94.6 | 85.2 | 96.3 | 737800 | -0.4 | -0.2 | 0.91 | 0.95
EASA TCDSN Jets | A10610 | B738 | The Boeing Company | 737-800 | CFM | CFM56-7B27/3 |  |  | 2 | 74389 | 62595 | 4 | 94.7 | 84.3 | 96.1 | 737800 | -0.9 | -0.4 | 0.81 | 0.91
EASA TCDSN Jets | A10531 | B738 | The Boeing Company | 737-800 | CFM | CFM56-7B27/3 |  |  | 2 | 74389 | 62595 | 4 | 94.6 | 85.2 | 96.1 | 737800 | -0.4 | -0.4 | 0.91 | 0.91
EASA TCDSN Jets | A13973 | B738 | The Boeing Company | 737-800 | CFM | CFM56-7B27/3 |  |  | 2 | 74389 | 62595 | 4 | 94.7 | 84.3 | 96 | 737800 | -0.9 | -0.5 | 0.81 | 0.89
EASA TCDSN Jets | A10411 | B738 | The Boeing Company | 737-800 | CFM | CFM56-7B27/3 |  |  | 2 | 74389 | 62595 | 4 | 94.6 | 84.4 | 96.1 | 737800 | -0.9 | -0.4 | 0.81 | 0.91
EASA TCDSN Jets | A8451 | B738 | The Boeing Company | 737-800 | CFM | CFM56-7B27/3 |  |  | 2 | 74389 | 62595 | 3 | 94.9 | 85.4 | 96.1 | 737800 | -0.2 | -0.4 | 0.95 | 0.91
EASA TCDSN Jets | A8475 | B738 | The Boeing Company | 737-800 | CFM | CFM56-7B27/3 |  |  | 2 | 74389 | 62595 | 3 | 95 | 84.4 | 96 | 737800 | -0.6 | -0.5 | 0.87 | 0.89
EASA TCDSN Jets | A8428 | B738 | The Boeing Company | 737-800 | CFM | CFM56-7B27/3 |  |  | 2 | 74389 | 62595 | 3 | 94.9 | 84.4 | 96.1 | 737800 | -0.7 | -0.4 | 0.85 | 0.91
EASA TCDSN Jets | A8377 | B738 | The Boeing Company | 737-800 | CFM | CFM56-7B27/3 |  |  | 2 | 74389 | 62595 | 3 | 94.9 | 85.3 | 96.2 | 737800 | -0.3 | -0.3 | 0.93 | 0.93
EASA TCDSN Jets | A120616 | B738 | The Boeing Company | 737-800 | CFM | CFM56-7B27/3 |  |  | 2 | 74975 | 66360 | 4 | 94.6 | 84.6 | 96.4 | 737800 | -0.8 | -0.1 | 0.83 | 0.98
EASA TCDSN Jets | A121236 | B738 | The Boeing Company | 737-800 | CFM | CFM56-7B27/3 |  |  | 2 | 75975 | 66360 | 4 | 94.6 | 85 | 96.4 | 737800 | -0.6 | -0.1 | 0.87 | 0.98
EASA TCDSN Jets | A119432 | B738 | The Boeing Company | 737-800 | CFM | CFM56-7B27/3 |  |  | 2 | 76975 | 66360 | 4 | 94.5 | 85.3 | 96.4 | 737800 | -0.4 | -0.1 | 0.91 | 0.98
EASA TCDSN Jets | A119013 | B738 | The Boeing Company | 737-800 | CFM | CFM56-7B27/3 |  |  | 2 | 76975 | 66360 | 3 | 94.8 | 85.3 | 96.3 | 737800 | -0.3 | -0.2 | 0.93 | 0.95
EASA TCDSN Jets | A10325 | B738 | The Boeing Company | 737-800 | CFM | CFM56-7B27/3 |  |  | 2 | 78244 | 65317 | 4 | 94.4 | 86.6 | 96.5 | 737800 | 0.1 | 0 | 1.02 | 1
EASA TCDSN Jets | A10464 | B738 | The Boeing Company | 737-800 | CFM | CFM56-7B27/3 |  |  | 2 | 78244 | 65317 | 4 | 94.4 | 86.6 | 96.5 | 737800 | 0.1 | 0 | 1.02 | 1
EASA TCDSN Jets | A10609 | B738 | The Boeing Company | 737-800 | CFM | CFM56-7B27/3 |  |  | 2 | 78244 | 65317 | 4 | 94.5 | 85.7 | 96.3 | 737800 | -0.3 | -0.2 | 0.93 | 0.95
EASA TCDSN Jets | A10530 | B738 | The Boeing Company | 737-800 | CFM | CFM56-7B27/3 |  |  | 2 | 78244 | 65317 | 4 | 94.4 | 86.6 | 96.3 | 737800 | 0.1 | -0.2 | 1.02 | 0.95
EASA TCDSN Jets | A13972 | B738 | The Boeing Company | 737-800 | CFM | CFM56-7B27/3 |  |  | 2 | 78244 | 65317 | 4 | 94.5 | 85.7 | 96.2 | 737800 | -0.3 | -0.3 | 0.93 | 0.93
EASA TCDSN Jets | A10410 | B738 | The Boeing Company | 737-800 | CFM | CFM56-7B27/3 |  |  | 2 | 78244 | 65317 | 4 | 94.4 | 85.7 | 96.3 | 737800 | -0.3 | -0.2 | 0.93 | 0.95
EASA TCDSN Jets | A8450 | B738 | The Boeing Company | 737-800 | CFM | CFM56-7B27/3 |  |  | 2 | 78244 | 65317 | 3 | 94.7 | 86.7 | 96.3 | 737800 | 0.4 | -0.2 | 1.1 | 0.95
EASA TCDSN Jets | A8474 | B738 | The Boeing Company | 737-800 | CFM | CFM56-7B27/3 |  |  | 2 | 78244 | 65317 | 3 | 94.8 | 85.7 | 96.2 | 737800 | -0.1 | -0.3 | 0.98 | 0.93
EASA TCDSN Jets | A8427 | B738 | The Boeing Company | 737-800 | CFM | CFM56-7B27/3 |  |  | 2 | 78244 | 65317 | 3 | 94.7 | 85.7 | 96.3 | 737800 | -0.1 | -0.2 | 0.98 | 0.95
EASA TCDSN Jets | A8376 | B738 | The Boeing Company | 737-800 | CFM | CFM56-7B27/3 |  |  | 2 | 78244 | 65317 | 3 | 94.7 | 86.7 | 96.4 | 737800 | 0.4 | -0.1 | 1.1 | 0.98
EASA TCDSN Jets | A119042 | B738 | The Boeing Company | 737-800 | CFM | CFM56-7B27/3 |  |  | 2 | 78975 | 66360 | 4 | 94.4 | 86 | 96.4 | 737800 | -0.1 | -0.1 | 0.98 | 0.98
EASA TCDSN Jets | A119431 | B738 | The Boeing Company | 737-800 | CFM | CFM56-7B27/3 |  |  | 2 | 78975 | 66360 | 3 | 94.7 | 86 | 96.3 | 737800 | 0 | -0.2 | 1 | 0.95
EASA TCDSN Jets | A15596 | B738 | The Boeing Company | 737-800 | CFM | CFM56-7B27/3 |  |  | 2 | 78999 | 65317 | 4 | 94.5 | 85.9 | 96.3 | 737800 | -0.1 | -0.2 | 0.98 | 0.95
EASA TCDSN Jets | A10323 | B738 | The Boeing Company | 737-800 | CFM | CFM56-7B27/3 |  |  | 2 | 79015 | 66360 | 4 | 94.4 | 86.9 | 96.5 | 737800 | 0.3 | 0 | 1.07 | 1
EASA TCDSN Jets | A10324 | B738 | The Boeing Company | 737-800 | CFM | CFM56-7B27/3 |  |  | 2 | 79015 | 66088 | 4 | 94.4 | 86.9 | 96.5 | 737800 | 0.3 | 0 | 1.07 | 1
EASA TCDSN Jets | A10462 | B738 | The Boeing Company | 737-800 | CFM | CFM56-7B27/3 |  |  | 2 | 79015 | 66360 | 4 | 94.4 | 86.9 | 96.6 | 737800 | 0.3 | 0.1 | 1.07 | 1.02
EASA TCDSN Jets | A10463 | B738 | The Boeing Company | 737-800 | CFM | CFM56-7B27/3 |  |  | 2 | 79015 | 66088 | 4 | 94.4 | 86.9 | 96.6 | 737800 | 0.3 | 0.1 | 1.07 | 1.02
EASA TCDSN Jets | A10607 | B738 | The Boeing Company | 737-800 | CFM | CFM56-7B27/3 |  |  | 2 | 79015 | 66360 | 4 | 94.5 | 85.9 | 96.4 | 737800 | -0.1 | -0.1 | 0.98 | 0.98
EASA TCDSN Jets | A10608 | B738 | The Boeing Company | 737-800 | CFM | CFM56-7B27/3 |  |  | 2 | 79015 | 66088 | 4 | 94.5 | 85.9 | 96.4 | 737800 | -0.1 | -0.1 | 0.98 | 0.98
EASA TCDSN Jets | A10528 | B738 | The Boeing Company | 737-800 | CFM | CFM56-7B27/3 |  |  | 2 | 79015 | 66360 | 4 | 94.4 | 86.9 | 96.5 | 737800 | 0.3 | 0 | 1.07 | 1
EASA TCDSN Jets | A10529 | B738 | The Boeing Company | 737-800 | CFM | CFM56-7B27/3 |  |  | 2 | 79015 | 66088 | 4 | 94.4 | 86.9 | 96.4 | 737800 | 0.3 | -0.1 | 1.07 | 0.98
EASA TCDSN Jets | A13969 | B738 | The Boeing Company | 737-800 | CFM | CFM56-7B27/3 |  |  | 2 | 79015 | 66360 | 4 | 94.5 | 85.9 | 96.3 | 737800 | -0.1 | -0.2 | 0.98 | 0.95
EASA TCDSN Jets | A13970 | B738 | The Boeing Company | 737-800 | CFM | CFM56-7B27/3 |  |  | 2 | 79015 | 66088 | 4 | 94.5 | 85.9 | 96.3 | 737800 | -0.1 | -0.2 | 0.98 | 0.95
EASA TCDSN Jets | A13971 | B738 | The Boeing Company | 737-800 | CFM | CFM56-7B27/3 |  |  | 2 | 79015 | 65317 | 4 | 94.5 | 85.9 | 96.2 | 737800 | -0.1 | -0.3 | 0.98 | 0.93
EASA TCDSN Jets | A10408 | B738 | The Boeing Company | 737-800 | CFM | CFM56-7B27/3 |  |  | 2 | 79015 | 66360 | 4 | 94.4 | 86 | 96.4 | 737800 | -0.1 | -0.1 | 0.98 | 0.98
EASA TCDSN Jets | A10409 | B738 | The Boeing Company | 737-800 | CFM | CFM56-7B27/3 |  |  | 2 | 79015 | 66088 | 4 | 94.4 | 86 | 96.4 | 737800 | -0.1 | -0.1 | 0.98 | 0.98
EASA TCDSN Jets | A8448 | B738 | The Boeing Company | 737-800 | CFM | CFM56-7B27/3 |  |  | 2 | 79015 | 66360 | 3 | 94.7 | 87 | 96.5 | 737800 | 0.5 | 0 | 1.12 | 1
EASA TCDSN Jets | A8449 | B738 | The Boeing Company | 737-800 | CFM | CFM56-7B27/3 |  |  | 2 | 79015 | 66088 | 3 | 94.7 | 87 | 96.4 | 737800 | 0.5 | -0.1 | 1.12 | 0.98
EASA TCDSN Jets | A8472 | B738 | The Boeing Company | 737-800 | CFM | CFM56-7B27/3 |  |  | 2 | 79015 | 66360 | 3 | 94.7 | 85.9 | 96.3 | 737800 | 0 | -0.2 | 1 | 0.95
EASA TCDSN Jets | A8473 | B738 | The Boeing Company | 737-800 | CFM | CFM56-7B27/3 |  |  | 2 | 79015 | 66088 | 3 | 94.7 | 85.9 | 96.3 | 737800 | 0 | -0.2 | 1 | 0.95
EASA TCDSN Jets | A10634 | B738 | The Boeing Company | 737-800 | CFM | CFM56-7B27/3 |  |  | 2 | 79015 | 65317 | 3 | 94.7 | 85.9 | 96.2 | 737800 | 0 | -0.3 | 1 | 0.93
EASA TCDSN Jets | A8426 | B738 | The Boeing Company | 737-800 | CFM | CFM56-7B27/3 |  |  | 2 | 79015 | 66360 | 3 | 94.7 | 86 | 96.3 | 737800 | 0 | -0.2 | 1 | 0.95
EASA TCDSN Jets | A8374 | B738 | The Boeing Company | 737-800 | CFM | CFM56-7B27/3 |  |  | 2 | 79015 | 66360 | 3 | 94.7 | 87 | 96.5 | 737800 | 0.5 | 0 | 1.12 | 1
EASA TCDSN Jets | A8375 | B738 | The Boeing Company | 737-800 | CFM | CFM56-7B27/3 |  |  | 2 | 79015 | 66088 | 3 | 94.7 | 87 | 96.5 | 737800 | 0.5 | 0 | 1.12 | 1
EASA TCDSN Jets | A121613 | B738 | The Boeing Company | 737-800 | CFM | CFM56-7B27/3 |  |  | 2 | 79015 | 65317 | 4 | 94.5 | 85.9 | 96.3 | 737800 | -0.1 | -0.2 | 0.98 | 0.95
EASA TCDSN Jets | A121614 | B738 | The Boeing Company | 737-800 | CFM | CFM56-7B27/3, CFM56-7B27E |  |  | 2 | 79015 | 65317 | 4 | 94.5 | 85.9 | 96.3 | 737800 | -0.1 | -0.2 | 0.98 | 0.95
EASA TCDSN Jets | A10352 | B738 | The Boeing Company | 737-800 | CFM | CFM56-7B27/3B1 |  |  | 2 | 65317 | 55338 | 4 | 95.4 | 82 | 95.6 | 737800 | -1.7 | -0.9 | 0.68 | 0.81
EASA TCDSN Jets | A10491 | B738 | The Boeing Company | 737-800 | CFM | CFM56-7B27/3B1 |  |  | 2 | 65317 | 55338 | 4 | 95.4 | 82 | 95.7 | 737800 | -1.7 | -0.8 | 0.68 | 0.83
EASA TCDSN Jets | A10588 | B738 | The Boeing Company | 737-800 | CFM | CFM56-7B27/3B1 |  |  | 2 | 65317 | 55338 | 4 | 95.5 | 81.1 | 95.4 | 737800 | -2.1 | -1.1 | 0.62 | 0.78
EASA TCDSN Jets | A10557 | B738 | The Boeing Company | 737-800 | CFM | CFM56-7B27/3B1 |  |  | 2 | 65317 | 55338 | 4 | 95.4 | 82 | 95.5 | 737800 | -1.7 | -1 | 0.68 | 0.79
EASA TCDSN Jets | A14002 | B738 | The Boeing Company | 737-800 | CFM | CFM56-7B27/3B1 |  |  | 2 | 65317 | 55338 | 4 | 95.5 | 81.1 | 95.3 | 737800 | -2.1 | -1.2 | 0.62 | 0.76
EASA TCDSN Jets | A10425 | B738 | The Boeing Company | 737-800 | CFM | CFM56-7B27/3B1 |  |  | 2 | 65317 | 55338 | 4 | 95.4 | 81.2 | 95.5 | 737800 | -2 | -1 | 0.63 | 0.79
EASA TCDSN Jets | A8459 | B738 | The Boeing Company | 737-800 | CFM | CFM56-7B27/3B1 |  |  | 2 | 65317 | 55338 | 3 | 95.8 | 82.2 | 95.5 | 737800 | -1.4 | -1 | 0.72 | 0.79
EASA TCDSN Jets | A8483 | B738 | The Boeing Company | 737-800 | CFM | CFM56-7B27/3B1 |  |  | 2 | 65317 | 55338 | 3 | 95.8 | 81.3 | 95.3 | 737800 | -1.8 | -1.2 | 0.66 | 0.76
EASA TCDSN Jets | A8373 | B738 | The Boeing Company | 737-800 | CFM | CFM56-7B27/3B1 |  |  | 2 | 65317 | 55338 | 3 | 95.8 | 82.2 | 95.6 | 737800 | -1.4 | -0.9 | 0.72 | 0.81
EASA TCDSN Jets | A10351 | B738 | The Boeing Company | 737-800 | CFM | CFM56-7B27/3B1 |  |  | 2 | 70533 | 58967 | 4 | 95.2 | 83.8 | 96 | 737800 | -0.9 | -0.5 | 0.81 | 0.89
EASA TCDSN Jets | A10490 | B738 | The Boeing Company | 737-800 | CFM | CFM56-7B27/3B1 |  |  | 2 | 70533 | 58967 | 4 | 95.2 | 83.8 | 96 | 737800 | -0.9 | -0.5 | 0.81 | 0.89
EASA TCDSN Jets | A10587 | B738 | The Boeing Company | 737-800 | CFM | CFM56-7B27/3B1 |  |  | 2 | 70533 | 58967 | 4 | 95.2 | 82.9 | 95.8 | 737800 | -1.3 | -0.7 | 0.74 | 0.85
EASA TCDSN Jets | A10556 | B738 | The Boeing Company | 737-800 | CFM | CFM56-7B27/3B1 |  |  | 2 | 70533 | 58967 | 4 | 95.2 | 83.8 | 95.8 | 737800 | -0.9 | -0.7 | 0.81 | 0.85
EASA TCDSN Jets | A120618 | B738 | The Boeing Company | 737-800 | CFM | CFM56-7B27/3B1 |  |  | 2 | 70533 | 65317 | 4 | 95.2 | 82.9 | 96.2 | 737800 | -1.3 | -0.3 | 0.74 | 0.93
EASA TCDSN Jets | A14001 | B738 | The Boeing Company | 737-800 | CFM | CFM56-7B27/3B1 |  |  | 2 | 70533 | 58967 | 4 | 95.2 | 82.9 | 95.7 | 737800 | -1.3 | -0.8 | 0.74 | 0.83
EASA TCDSN Jets | A10424 | B738 | The Boeing Company | 737-800 | CFM | CFM56-7B27/3B1 |  |  | 2 | 70533 | 58967 | 4 | 95.2 | 83 | 95.8 | 737800 | -1.3 | -0.7 | 0.74 | 0.85
EASA TCDSN Jets | A8458 | B738 | The Boeing Company | 737-800 | CFM | CFM56-7B27/3B1 |  |  | 2 | 70533 | 58967 | 3 | 95.5 | 84 | 95.8 | 737800 | -0.6 | -0.7 | 0.87 | 0.85
EASA TCDSN Jets | A8482 | B738 | The Boeing Company | 737-800 | CFM | CFM56-7B27/3B1 |  |  | 2 | 70533 | 58967 | 3 | 95.5 | 83 | 95.7 | 737800 | -1.1 | -0.8 | 0.78 | 0.83
EASA TCDSN Jets | A8372 | B738 | The Boeing Company | 737-800 | CFM | CFM56-7B27/3B1 |  |  | 2 | 70533 | 58967 | 3 | 95.5 | 84 | 95.9 | 737800 | -0.6 | -0.6 | 0.87 | 0.87
EASA TCDSN Jets | A10350 | B738 | The Boeing Company | 737-800 | CFM | CFM56-7B27/3B1 |  |  | 2 | 74389 | 62595 | 4 | 95 | 85.1 | 96.3 | 737800 | -0.3 | -0.2 | 0.93 | 0.95
EASA TCDSN Jets | A10489 | B738 | The Boeing Company | 737-800 | CFM | CFM56-7B27/3B1 |  |  | 2 | 74389 | 62595 | 4 | 95 | 85.1 | 96.3 | 737800 | -0.3 | -0.2 | 0.93 | 0.95
EASA TCDSN Jets | A10586 | B738 | The Boeing Company | 737-800 | CFM | CFM56-7B27/3B1 |  |  | 2 | 74389 | 62595 | 4 | 95 | 84.2 | 96.1 | 737800 | -0.8 | -0.4 | 0.83 | 0.91
EASA TCDSN Jets | A10555 | B738 | The Boeing Company | 737-800 | CFM | CFM56-7B27/3B1 |  |  | 2 | 74389 | 62595 | 4 | 95 | 85.1 | 96.1 | 737800 | -0.3 | -0.4 | 0.93 | 0.91
EASA TCDSN Jets | A14000 | B738 | The Boeing Company | 737-800 | CFM | CFM56-7B27/3B1 |  |  | 2 | 74389 | 62595 | 4 | 95 | 84.2 | 96 | 737800 | -0.8 | -0.5 | 0.83 | 0.89
EASA TCDSN Jets | A10423 | B738 | The Boeing Company | 737-800 | CFM | CFM56-7B27/3B1 |  |  | 2 | 74389 | 62595 | 4 | 95 | 84.3 | 96.1 | 737800 | -0.7 | -0.4 | 0.85 | 0.91
EASA TCDSN Jets | A8457 | B738 | The Boeing Company | 737-800 | CFM | CFM56-7B27/3B1 |  |  | 2 | 74389 | 62595 | 3 | 95.3 | 85.2 | 96.1 | 737800 | -0.1 | -0.4 | 0.98 | 0.91
EASA TCDSN Jets | A8481 | B738 | The Boeing Company | 737-800 | CFM | CFM56-7B27/3B1 |  |  | 2 | 74389 | 62595 | 3 | 95.3 | 84.3 | 96 | 737800 | -0.6 | -0.5 | 0.87 | 0.89
EASA TCDSN Jets | A8371 | B738 | The Boeing Company | 737-800 | CFM | CFM56-7B27/3B1 |  |  | 2 | 74389 | 62595 | 3 | 95.3 | 85.2 | 96.2 | 737800 | -0.1 | -0.3 | 0.98 | 0.93
EASA TCDSN Jets | A16301 | B738 | The Boeing Company | 737-800 | CFM | CFM56-7B27/3B1 |  |  | 2 | 74995 | 65317 | 4 | 95 | 84.4 | 96.2 | 737800 | -0.6 | -0.3 | 0.87 | 0.93
EASA TCDSN Jets | A10349 | B738 | The Boeing Company | 737-800 | CFM | CFM56-7B27/3B1 |  |  | 2 | 78244 | 65317 | 4 | 94.8 | 86.5 | 96.5 | 737800 | 0.3 | 0 | 1.07 | 1
EASA TCDSN Jets | A10488 | B738 | The Boeing Company | 737-800 | CFM | CFM56-7B27/3B1 |  |  | 2 | 78244 | 65317 | 4 | 94.8 | 86.5 | 96.5 | 737800 | 0.3 | 0 | 1.07 | 1
EASA TCDSN Jets | A10585 | B738 | The Boeing Company | 737-800 | CFM | CFM56-7B27/3B1 |  |  | 2 | 78244 | 65317 | 4 | 94.9 | 85.5 | 96.3 | 737800 | -0.1 | -0.2 | 0.98 | 0.95
EASA TCDSN Jets | A10554 | B738 | The Boeing Company | 737-800 | CFM | CFM56-7B27/3B1 |  |  | 2 | 78244 | 65317 | 4 | 94.8 | 86.5 | 96.3 | 737800 | 0.3 | -0.2 | 1.07 | 0.95
EASA TCDSN Jets | A13999 | B738 | The Boeing Company | 737-800 | CFM | CFM56-7B27/3B1 |  |  | 2 | 78244 | 65317 | 4 | 94.9 | 85.5 | 96.2 | 737800 | -0.1 | -0.3 | 0.98 | 0.93
EASA TCDSN Jets | A10422 | B738 | The Boeing Company | 737-800 | CFM | CFM56-7B27/3B1 |  |  | 2 | 78244 | 65317 | 4 | 94.8 | 85.6 | 96.3 | 737800 | -0.2 | -0.2 | 0.95 | 0.95
EASA TCDSN Jets | A8456 | B738 | The Boeing Company | 737-800 | CFM | CFM56-7B27/3B1 |  |  | 2 | 78244 | 65317 | 3 | 95.1 | 86.6 | 96.3 | 737800 | 0.5 | -0.2 | 1.12 | 0.95
EASA TCDSN Jets | A8480 | B738 | The Boeing Company | 737-800 | CFM | CFM56-7B27/3B1 |  |  | 2 | 78244 | 65317 | 3 | 95.1 | 85.5 | 96.2 | 737800 | -0.1 | -0.3 | 0.98 | 0.93
EASA TCDSN Jets | A8370 | B738 | The Boeing Company | 737-800 | CFM | CFM56-7B27/3B1 |  |  | 2 | 78244 | 65317 | 3 | 95.1 | 86.6 | 96.4 | 737800 | 0.5 | -0.1 | 1.12 | 0.98
EASA TCDSN Jets | A10347 | B738 | The Boeing Company | 737-800 | CFM | CFM56-7B27/3B1 |  |  | 2 | 79015 | 66360 | 4 | 94.8 | 86.8 | 96.5 | 737800 | 0.4 | 0 | 1.1 | 1
EASA TCDSN Jets | A10348 | B738 | The Boeing Company | 737-800 | CFM | CFM56-7B27/3B1 |  |  | 2 | 79015 | 66088 | 4 | 94.8 | 86.8 | 96.5 | 737800 | 0.4 | 0 | 1.1 | 1
EASA TCDSN Jets | A10486 | B738 | The Boeing Company | 737-800 | CFM | CFM56-7B27/3B1 |  |  | 2 | 79015 | 66360 | 4 | 94.8 | 86.7 | 96.6 | 737800 | 0.4 | 0.1 | 1.1 | 1.02
EASA TCDSN Jets | A10487 | B738 | The Boeing Company | 737-800 | CFM | CFM56-7B27/3B1 |  |  | 2 | 79015 | 66088 | 4 | 94.8 | 86.7 | 96.6 | 737800 | 0.4 | 0.1 | 1.1 | 1.02
EASA TCDSN Jets | A10583 | B738 | The Boeing Company | 737-800 | CFM | CFM56-7B27/3B1 |  |  | 2 | 79015 | 66360 | 4 | 94.8 | 85.8 | 96.4 | 737800 | -0.1 | -0.1 | 0.98 | 0.98
EASA TCDSN Jets | A10584 | B738 | The Boeing Company | 737-800 | CFM | CFM56-7B27/3B1 |  |  | 2 | 79015 | 66088 | 4 | 94.8 | 85.8 | 96.4 | 737800 | -0.1 | -0.1 | 0.98 | 0.98
EASA TCDSN Jets | A10552 | B738 | The Boeing Company | 737-800 | CFM | CFM56-7B27/3B1 |  |  | 2 | 79015 | 66360 | 4 | 94.8 | 86.7 | 96.5 | 737800 | 0.4 | 0 | 1.1 | 1
EASA TCDSN Jets | A10553 | B738 | The Boeing Company | 737-800 | CFM | CFM56-7B27/3B1 |  |  | 2 | 79015 | 66088 | 4 | 94.8 | 86.7 | 96.4 | 737800 | 0.4 | -0.1 | 1.1 | 0.98
EASA TCDSN Jets | A13997 | B738 | The Boeing Company | 737-800 | CFM | CFM56-7B27/3B1 |  |  | 2 | 79015 | 66360 | 4 | 94.8 | 85.8 | 96.3 | 737800 | -0.1 | -0.2 | 0.98 | 0.95
EASA TCDSN Jets | A13998 | B738 | The Boeing Company | 737-800 | CFM | CFM56-7B27/3B1 |  |  | 2 | 79015 | 66088 | 4 | 94.8 | 85.8 | 96.3 | 737800 | -0.1 | -0.2 | 0.98 | 0.95
EASA TCDSN Jets | A10420 | B738 | The Boeing Company | 737-800 | CFM | CFM56-7B27/3B1 |  |  | 2 | 79015 | 66360 | 4 | 94.8 | 85.9 | 96.4 | 737800 | 0 | -0.1 | 1 | 0.98
EASA TCDSN Jets | A10421 | B738 | The Boeing Company | 737-800 | CFM | CFM56-7B27/3B1 |  |  | 2 | 79015 | 66088 | 4 | 94.8 | 85.9 | 96.4 | 737800 | 0 | -0.1 | 1 | 0.98
EASA TCDSN Jets | A8454 | B738 | The Boeing Company | 737-800 | CFM | CFM56-7B27/3B1 |  |  | 2 | 79015 | 66360 | 3 | 95 | 86.8 | 96.5 | 737800 | 0.6 | 0 | 1.15 | 1
EASA TCDSN Jets | A8455 | B738 | The Boeing Company | 737-800 | CFM | CFM56-7B27/3B1 |  |  | 2 | 79015 | 66088 | 3 | 95 | 86.8 | 96.4 | 737800 | 0.6 | -0.1 | 1.15 | 0.98
EASA TCDSN Jets | A8478 | B738 | The Boeing Company | 737-800 | CFM | CFM56-7B27/3B1 |  |  | 2 | 79015 | 66360 | 3 | 95.1 | 85.8 | 96.3 | 737800 | 0.1 | -0.2 | 1.02 | 0.95
EASA TCDSN Jets | A8479 | B738 | The Boeing Company | 737-800 | CFM | CFM56-7B27/3B1 |  |  | 2 | 79015 | 66088 | 3 | 95.1 | 85.8 | 96.3 | 737800 | 0.1 | -0.2 | 1.02 | 0.95
EASA TCDSN Jets | A8368 | B738 | The Boeing Company | 737-800 | CFM | CFM56-7B27/3B1 |  |  | 2 | 79015 | 66360 | 3 | 95 | 86.8 | 96.5 | 737800 | 0.6 | 0 | 1.15 | 1
EASA TCDSN Jets | A8369 | B738 | The Boeing Company | 737-800 | CFM | CFM56-7B27/3B1 |  |  | 2 | 79015 | 66088 | 3 | 95 | 86.8 | 96.5 | 737800 | 0.6 | 0 | 1.15 | 1
EASA TCDSN Jets | A10358 | B738 | The Boeing Company | 737-800 | CFM | CFM56-7B27/3B1F |  |  | 2 | 65317 | 55338 | 4 | 95.4 | 82 | 95.6 | 737800 | -1.7 | -0.9 | 0.68 | 0.81
EASA TCDSN Jets | A10497 | B738 | The Boeing Company | 737-800 | CFM | CFM56-7B27/3B1F |  |  | 2 | 65317 | 55338 | 4 | 95.4 | 82 | 95.7 | 737800 | -1.7 | -0.8 | 0.68 | 0.83
EASA TCDSN Jets | A10594 | B738 | The Boeing Company | 737-800 | CFM | CFM56-7B27/3B1F |  |  | 2 | 65317 | 55338 | 4 | 95.5 | 81.1 | 95.4 | 737800 | -2.1 | -1.1 | 0.62 | 0.78
EASA TCDSN Jets | A10563 | B738 | The Boeing Company | 737-800 | CFM | CFM56-7B27/3B1F |  |  | 2 | 65317 | 55338 | 4 | 95.4 | 82 | 95.5 | 737800 | -1.7 | -1 | 0.68 | 0.79
EASA TCDSN Jets | A14008 | B738 | The Boeing Company | 737-800 | CFM | CFM56-7B27/3B1F |  |  | 2 | 65317 | 55338 | 4 | 95.5 | 81.1 | 95.3 | 737800 | -2.1 | -1.2 | 0.62 | 0.76
EASA TCDSN Jets | A10431 | B738 | The Boeing Company | 737-800 | CFM | CFM56-7B27/3B1F |  |  | 2 | 65317 | 55338 | 4 | 95.4 | 81.2 | 95.5 | 737800 | -2 | -1 | 0.63 | 0.79
EASA TCDSN Jets | A10357 | B738 | The Boeing Company | 737-800 | CFM | CFM56-7B27/3B1F |  |  | 2 | 70533 | 58967 | 4 | 95.2 | 83.8 | 96 | 737800 | -0.9 | -0.5 | 0.81 | 0.89
EASA TCDSN Jets | A10496 | B738 | The Boeing Company | 737-800 | CFM | CFM56-7B27/3B1F |  |  | 2 | 70533 | 58967 | 4 | 95.2 | 83.8 | 96 | 737800 | -0.9 | -0.5 | 0.81 | 0.89
EASA TCDSN Jets | A10593 | B738 | The Boeing Company | 737-800 | CFM | CFM56-7B27/3B1F |  |  | 2 | 70533 | 58967 | 4 | 95.2 | 82.9 | 95.8 | 737800 | -1.3 | -0.7 | 0.74 | 0.85
EASA TCDSN Jets | A10562 | B738 | The Boeing Company | 737-800 | CFM | CFM56-7B27/3B1F |  |  | 2 | 70533 | 58967 | 4 | 95.2 | 83.8 | 95.8 | 737800 | -0.9 | -0.7 | 0.81 | 0.85
EASA TCDSN Jets | A14007 | B738 | The Boeing Company | 737-800 | CFM | CFM56-7B27/3B1F |  |  | 2 | 70533 | 58967 | 4 | 95.2 | 82.9 | 95.7 | 737800 | -1.3 | -0.8 | 0.74 | 0.83
EASA TCDSN Jets | A10430 | B738 | The Boeing Company | 737-800 | CFM | CFM56-7B27/3B1F |  |  | 2 | 70533 | 58967 | 4 | 95.2 | 83 | 95.8 | 737800 | -1.3 | -0.7 | 0.74 | 0.85
EASA TCDSN Jets | A10356 | B738 | The Boeing Company | 737-800 | CFM | CFM56-7B27/3B1F |  |  | 2 | 74389 | 62595 | 4 | 95 | 85.1 | 96.3 | 737800 | -0.3 | -0.2 | 0.93 | 0.95
EASA TCDSN Jets | A10495 | B738 | The Boeing Company | 737-800 | CFM | CFM56-7B27/3B1F |  |  | 2 | 74389 | 62595 | 4 | 95 | 85.1 | 96.3 | 737800 | -0.3 | -0.2 | 0.93 | 0.95
EASA TCDSN Jets | A10592 | B738 | The Boeing Company | 737-800 | CFM | CFM56-7B27/3B1F |  |  | 2 | 74389 | 62595 | 4 | 95 | 84.2 | 96.1 | 737800 | -0.8 | -0.4 | 0.83 | 0.91
EASA TCDSN Jets | A10561 | B738 | The Boeing Company | 737-800 | CFM | CFM56-7B27/3B1F |  |  | 2 | 74389 | 62595 | 4 | 95 | 85.1 | 96.1 | 737800 | -0.3 | -0.4 | 0.93 | 0.91
EASA TCDSN Jets | A14006 | B738 | The Boeing Company | 737-800 | CFM | CFM56-7B27/3B1F |  |  | 2 | 74389 | 62595 | 4 | 95 | 84.2 | 96 | 737800 | -0.8 | -0.5 | 0.83 | 0.89
EASA TCDSN Jets | A10429 | B738 | The Boeing Company | 737-800 | CFM | CFM56-7B27/3B1F |  |  | 2 | 74389 | 62595 | 4 | 95 | 84.3 | 96.1 | 737800 | -0.7 | -0.4 | 0.85 | 0.91
EASA TCDSN Jets | A120180 | B738 | The Boeing Company | 737-800 | CFM | CFM56-7B27/3B1F |  |  | 2 | 77975 | 66360 | 4 | 94.8 | 85.5 | 96.4 | 737800 | -0.2 | -0.1 | 0.95 | 0.98
EASA TCDSN Jets | A10355 | B738 | The Boeing Company | 737-800 | CFM | CFM56-7B27/3B1F |  |  | 2 | 78244 | 65317 | 4 | 94.8 | 86.5 | 96.5 | 737800 | 0.3 | 0 | 1.07 | 1
EASA TCDSN Jets | A10494 | B738 | The Boeing Company | 737-800 | CFM | CFM56-7B27/3B1F |  |  | 2 | 78244 | 65317 | 4 | 94.8 | 86.5 | 96.5 | 737800 | 0.3 | 0 | 1.07 | 1
EASA TCDSN Jets | A10591 | B738 | The Boeing Company | 737-800 | CFM | CFM56-7B27/3B1F |  |  | 2 | 78244 | 65317 | 4 | 94.9 | 85.5 | 96.3 | 737800 | -0.1 | -0.2 | 0.98 | 0.95
EASA TCDSN Jets | A10560 | B738 | The Boeing Company | 737-800 | CFM | CFM56-7B27/3B1F |  |  | 2 | 78244 | 65317 | 4 | 94.8 | 86.5 | 96.3 | 737800 | 0.3 | -0.2 | 1.07 | 0.95
EASA TCDSN Jets | A14005 | B738 | The Boeing Company | 737-800 | CFM | CFM56-7B27/3B1F |  |  | 2 | 78244 | 65317 | 4 | 94.9 | 85.5 | 96.2 | 737800 | -0.1 | -0.3 | 0.98 | 0.93
EASA TCDSN Jets | A10428 | B738 | The Boeing Company | 737-800 | CFM | CFM56-7B27/3B1F |  |  | 2 | 78244 | 65317 | 4 | 94.8 | 85.6 | 96.3 | 737800 | -0.2 | -0.2 | 0.95 | 0.95
EASA TCDSN Jets | A119639 | B738 | The Boeing Company | 737-800 | CFM | CFM56-7B27/3B1F |  |  | 2 | 78975 | 66360 | 4 | 94.8 | 85.9 | 96.4 | 737800 | 0 | -0.1 | 1 | 0.98
EASA TCDSN Jets | A121644 | B738 | The Boeing Company | 737-800 | CFM | CFM56-7B27/3B1F |  |  | 2 | 78975 | 66360 | 4 | 94.83 | 85.78 | 96.4 | 737800 | 0 | -0.1 | 1 | 0.98
EASA TCDSN Jets | A10353 | B738 | The Boeing Company | 737-800 | CFM | CFM56-7B27/3B1F |  |  | 2 | 79015 | 66360 | 4 | 94.8 | 86.8 | 96.5 | 737800 | 0.4 | 0 | 1.1 | 1
EASA TCDSN Jets | A10354 | B738 | The Boeing Company | 737-800 | CFM | CFM56-7B27/3B1F |  |  | 2 | 79015 | 66088 | 4 | 94.8 | 86.8 | 96.5 | 737800 | 0.4 | 0 | 1.1 | 1
EASA TCDSN Jets | A10492 | B738 | The Boeing Company | 737-800 | CFM | CFM56-7B27/3B1F |  |  | 2 | 79015 | 66360 | 4 | 94.8 | 86.7 | 96.6 | 737800 | 0.4 | 0.1 | 1.1 | 1.02
EASA TCDSN Jets | A10493 | B738 | The Boeing Company | 737-800 | CFM | CFM56-7B27/3B1F |  |  | 2 | 79015 | 66088 | 4 | 94.8 | 86.7 | 96.6 | 737800 | 0.4 | 0.1 | 1.1 | 1.02
EASA TCDSN Jets | A10589 | B738 | The Boeing Company | 737-800 | CFM | CFM56-7B27/3B1F |  |  | 2 | 79015 | 66360 | 4 | 94.8 | 85.8 | 96.4 | 737800 | -0.1 | -0.1 | 0.98 | 0.98
EASA TCDSN Jets | A10590 | B738 | The Boeing Company | 737-800 | CFM | CFM56-7B27/3B1F |  |  | 2 | 79015 | 66088 | 4 | 94.8 | 85.8 | 96.4 | 737800 | -0.1 | -0.1 | 0.98 | 0.98
EASA TCDSN Jets | A10558 | B738 | The Boeing Company | 737-800 | CFM | CFM56-7B27/3B1F |  |  | 2 | 79015 | 66360 | 4 | 94.8 | 86.7 | 96.5 | 737800 | 0.4 | 0 | 1.1 | 1
EASA TCDSN Jets | A10559 | B738 | The Boeing Company | 737-800 | CFM | CFM56-7B27/3B1F |  |  | 2 | 79015 | 66088 | 4 | 94.8 | 86.7 | 96.4 | 737800 | 0.4 | -0.1 | 1.1 | 0.98
EASA TCDSN Jets | A14003 | B738 | The Boeing Company | 737-800 | CFM | CFM56-7B27/3B1F |  |  | 2 | 79015 | 66360 | 4 | 94.8 | 85.8 | 96.3 | 737800 | -0.1 | -0.2 | 0.98 | 0.95
EASA TCDSN Jets | A14004 | B738 | The Boeing Company | 737-800 | CFM | CFM56-7B27/3B1F |  |  | 2 | 79015 | 66088 | 4 | 94.8 | 85.8 | 96.3 | 737800 | -0.1 | -0.2 | 0.98 | 0.95
EASA TCDSN Jets | A10426 | B738 | The Boeing Company | 737-800 | CFM | CFM56-7B27/3B1F |  |  | 2 | 79015 | 66360 | 4 | 94.8 | 85.9 | 96.4 | 737800 | 0 | -0.1 | 1 | 0.98
EASA TCDSN Jets | A10427 | B738 | The Boeing Company | 737-800 | CFM | CFM56-7B27/3B1F |  |  | 2 | 79015 | 66088 | 4 | 94.8 | 85.9 | 96.4 | 737800 | 0 | -0.1 | 1 | 0.98
EASA TCDSN Jets | A10346 | B738 | The Boeing Company | 737-800 | CFM | CFM56-7B27/3B3 |  |  | 2 | 65317 | 55338 | 4 | 95.1 | 82.1 | 95.6 | 737800 | -1.8 | -0.9 | 0.66 | 0.81
EASA TCDSN Jets | A10485 | B738 | The Boeing Company | 737-800 | CFM | CFM56-7B27/3B3 |  |  | 2 | 65317 | 55338 | 4 | 95.1 | 82.1 | 95.7 | 737800 | -1.8 | -0.8 | 0.66 | 0.83
EASA TCDSN Jets | A10630 | B738 | The Boeing Company | 737-800 | CFM | CFM56-7B27/3B3 |  |  | 2 | 65317 | 55338 | 4 | 95.2 | 81.2 | 95.4 | 737800 | -2.2 | -1.1 | 0.6 | 0.78
EASA TCDSN Jets | A10551 | B738 | The Boeing Company | 737-800 | CFM | CFM56-7B27/3B3 |  |  | 2 | 65317 | 55338 | 4 | 95.1 | 82.1 | 95.5 | 737800 | -1.8 | -1 | 0.66 | 0.79
EASA TCDSN Jets | A13996 | B738 | The Boeing Company | 737-800 | CFM | CFM56-7B27/3B3 |  |  | 2 | 65317 | 55338 | 4 | 95.2 | 81.2 | 95.3 | 737800 | -2.2 | -1.2 | 0.6 | 0.76
EASA TCDSN Jets | A10419 | B738 | The Boeing Company | 737-800 | CFM | CFM56-7B27/3B3 |  |  | 2 | 65317 | 55338 | 4 | 95.1 | 81.3 | 95.5 | 737800 | -2.2 | -1 | 0.6 | 0.79
EASA TCDSN Jets | A10345 | B738 | The Boeing Company | 737-800 | CFM | CFM56-7B27/3B3 |  |  | 2 | 70533 | 58967 | 4 | 94.8 | 83.9 | 96 | 737800 | -1 | -0.5 | 0.79 | 0.89
EASA TCDSN Jets | A10484 | B738 | The Boeing Company | 737-800 | CFM | CFM56-7B27/3B3 |  |  | 2 | 70533 | 58967 | 4 | 94.8 | 83.9 | 96 | 737800 | -1 | -0.5 | 0.79 | 0.89
EASA TCDSN Jets | A10629 | B738 | The Boeing Company | 737-800 | CFM | CFM56-7B27/3B3 |  |  | 2 | 70533 | 58967 | 4 | 94.9 | 83 | 95.8 | 737800 | -1.4 | -0.7 | 0.72 | 0.85
EASA TCDSN Jets | A10550 | B738 | The Boeing Company | 737-800 | CFM | CFM56-7B27/3B3 |  |  | 2 | 70533 | 58967 | 4 | 94.8 | 83.9 | 95.8 | 737800 | -1 | -0.7 | 0.79 | 0.85
EASA TCDSN Jets | A13995 | B738 | The Boeing Company | 737-800 | CFM | CFM56-7B27/3B3 |  |  | 2 | 70533 | 58967 | 4 | 94.9 | 83 | 95.7 | 737800 | -1.4 | -0.8 | 0.72 | 0.83
EASA TCDSN Jets | A10418 | B738 | The Boeing Company | 737-800 | CFM | CFM56-7B27/3B3 |  |  | 2 | 70533 | 58967 | 4 | 94.8 | 83.1 | 95.8 | 737800 | -1.4 | -0.7 | 0.72 | 0.85
EASA TCDSN Jets | A10344 | B738 | The Boeing Company | 737-800 | CFM | CFM56-7B27/3B3 |  |  | 2 | 74389 | 62595 | 4 | 94.6 | 85.2 | 96.3 | 737800 | -0.4 | -0.2 | 0.91 | 0.95
EASA TCDSN Jets | A10483 | B738 | The Boeing Company | 737-800 | CFM | CFM56-7B27/3B3 |  |  | 2 | 74389 | 62595 | 4 | 94.6 | 85.2 | 96.3 | 737800 | -0.4 | -0.2 | 0.91 | 0.95
EASA TCDSN Jets | A10628 | B738 | The Boeing Company | 737-800 | CFM | CFM56-7B27/3B3 |  |  | 2 | 74389 | 62595 | 4 | 94.7 | 84.3 | 96.1 | 737800 | -0.9 | -0.4 | 0.81 | 0.91
EASA TCDSN Jets | A10549 | B738 | The Boeing Company | 737-800 | CFM | CFM56-7B27/3B3 |  |  | 2 | 74389 | 62595 | 4 | 94.6 | 85.2 | 96.1 | 737800 | -0.4 | -0.4 | 0.91 | 0.91
EASA TCDSN Jets | A13994 | B738 | The Boeing Company | 737-800 | CFM | CFM56-7B27/3B3 |  |  | 2 | 74389 | 62595 | 4 | 94.7 | 84.3 | 96 | 737800 | -0.9 | -0.5 | 0.81 | 0.89
EASA TCDSN Jets | A10417 | B738 | The Boeing Company | 737-800 | CFM | CFM56-7B27/3B3 |  |  | 2 | 74389 | 62595 | 4 | 94.6 | 84.4 | 96.1 | 737800 | -0.9 | -0.4 | 0.81 | 0.91
EASA TCDSN Jets | A10343 | B738 | The Boeing Company | 737-800 | CFM | CFM56-7B27/3B3 |  |  | 2 | 78244 | 65317 | 4 | 94.4 | 86.6 | 96.5 | 737800 | 0.1 | 0 | 1.02 | 1
EASA TCDSN Jets | A10482 | B738 | The Boeing Company | 737-800 | CFM | CFM56-7B27/3B3 |  |  | 2 | 78244 | 65317 | 4 | 94.4 | 86.6 | 96.5 | 737800 | 0.1 | 0 | 1.02 | 1
EASA TCDSN Jets | A10627 | B738 | The Boeing Company | 737-800 | CFM | CFM56-7B27/3B3 |  |  | 2 | 78244 | 65317 | 4 | 94.5 | 85.7 | 96.3 | 737800 | -0.3 | -0.2 | 0.93 | 0.95
EASA TCDSN Jets | A10548 | B738 | The Boeing Company | 737-800 | CFM | CFM56-7B27/3B3 |  |  | 2 | 78244 | 65317 | 4 | 94.4 | 86.6 | 96.3 | 737800 | 0.1 | -0.2 | 1.02 | 0.95
EASA TCDSN Jets | A13993 | B738 | The Boeing Company | 737-800 | CFM | CFM56-7B27/3B3 |  |  | 2 | 78244 | 65317 | 4 | 94.5 | 85.7 | 96.2 | 737800 | -0.3 | -0.3 | 0.93 | 0.93
EASA TCDSN Jets | A10416 | B738 | The Boeing Company | 737-800 | CFM | CFM56-7B27/3B3 |  |  | 2 | 78244 | 65317 | 4 | 94.4 | 85.7 | 96.3 | 737800 | -0.3 | -0.2 | 0.93 | 0.95
EASA TCDSN Jets | A10341 | B738 | The Boeing Company | 737-800 | CFM | CFM56-7B27/3B3 |  |  | 2 | 79015 | 66360 | 4 | 94.4 | 86.9 | 96.5 | 737800 | 0.3 | 0 | 1.07 | 1
EASA TCDSN Jets | A10342 | B738 | The Boeing Company | 737-800 | CFM | CFM56-7B27/3B3 |  |  | 2 | 79015 | 66088 | 4 | 94.4 | 86.9 | 96.5 | 737800 | 0.3 | 0 | 1.07 | 1
EASA TCDSN Jets | A10480 | B738 | The Boeing Company | 737-800 | CFM | CFM56-7B27/3B3 |  |  | 2 | 79015 | 66360 | 4 | 94.4 | 86.9 | 96.6 | 737800 | 0.3 | 0.1 | 1.07 | 1.02
EASA TCDSN Jets | A10481 | B738 | The Boeing Company | 737-800 | CFM | CFM56-7B27/3B3 |  |  | 2 | 79015 | 66088 | 4 | 94.4 | 86.9 | 96.6 | 737800 | 0.3 | 0.1 | 1.07 | 1.02
EASA TCDSN Jets | A10625 | B738 | The Boeing Company | 737-800 | CFM | CFM56-7B27/3B3 |  |  | 2 | 79015 | 66360 | 4 | 94.5 | 85.9 | 96.4 | 737800 | -0.1 | -0.1 | 0.98 | 0.98
EASA TCDSN Jets | A10626 | B738 | The Boeing Company | 737-800 | CFM | CFM56-7B27/3B3 |  |  | 2 | 79015 | 66088 | 4 | 94.5 | 85.9 | 96.4 | 737800 | -0.1 | -0.1 | 0.98 | 0.98
EASA TCDSN Jets | A10546 | B738 | The Boeing Company | 737-800 | CFM | CFM56-7B27/3B3 |  |  | 2 | 79015 | 66360 | 4 | 94.4 | 86.9 | 96.5 | 737800 | 0.3 | 0 | 1.07 | 1
EASA TCDSN Jets | A10547 | B738 | The Boeing Company | 737-800 | CFM | CFM56-7B27/3B3 |  |  | 2 | 79015 | 66088 | 4 | 94.4 | 86.9 | 96.4 | 737800 | 0.3 | -0.1 | 1.07 | 0.98
EASA TCDSN Jets | A13990 | B738 | The Boeing Company | 737-800 | CFM | CFM56-7B27/3B3 |  |  | 2 | 79015 | 66360 | 4 | 94.5 | 85.9 | 96.3 | 737800 | -0.1 | -0.2 | 0.98 | 0.95
EASA TCDSN Jets | A13991 | B738 | The Boeing Company | 737-800 | CFM | CFM56-7B27/3B3 |  |  | 2 | 79015 | 66088 | 4 | 94.5 | 85.9 | 96.3 | 737800 | -0.1 | -0.2 | 0.98 | 0.95
EASA TCDSN Jets | A13992 | B738 | The Boeing Company | 737-800 | CFM | CFM56-7B27/3B3 |  |  | 2 | 79015 | 65317 | 4 | 94.5 | 85.9 | 96.2 | 737800 | -0.1 | -0.3 | 0.98 | 0.93
EASA TCDSN Jets | A10414 | B738 | The Boeing Company | 737-800 | CFM | CFM56-7B27/3B3 |  |  | 2 | 79015 | 66360 | 4 | 94.4 | 86 | 96.4 | 737800 | -0.1 | -0.1 | 0.98 | 0.98
EASA TCDSN Jets | A10415 | B738 | The Boeing Company | 737-800 | CFM | CFM56-7B27/3B3 |  |  | 2 | 79015 | 66088 | 4 | 94.4 | 86 | 96.4 | 737800 | -0.1 | -0.1 | 0.98 | 0.98
EASA TCDSN Jets | A10334 | B738 | The Boeing Company | 737-800 | CFM | CFM56-7B27/3F |  |  | 2 | 65317 | 55338 | 4 | 95.1 | 82.1 | 95.6 | 737800 | -1.8 | -0.9 | 0.66 | 0.81
EASA TCDSN Jets | A10473 | B738 | The Boeing Company | 737-800 | CFM | CFM56-7B27/3F |  |  | 2 | 65317 | 55338 | 4 | 95.1 | 82.1 | 95.7 | 737800 | -1.8 | -0.8 | 0.66 | 0.83
EASA TCDSN Jets | A10618 | B738 | The Boeing Company | 737-800 | CFM | CFM56-7B27/3F |  |  | 2 | 65317 | 55338 | 4 | 95.2 | 81.2 | 95.4 | 737800 | -2.2 | -1.1 | 0.6 | 0.78
EASA TCDSN Jets | A10539 | B738 | The Boeing Company | 737-800 | CFM | CFM56-7B27/3F |  |  | 2 | 65317 | 55338 | 4 | 95.1 | 82.1 | 95.5 | 737800 | -1.8 | -1 | 0.66 | 0.79
EASA TCDSN Jets | A13982 | B738 | The Boeing Company | 737-800 | CFM | CFM56-7B27/3F |  |  | 2 | 65317 | 55338 | 4 | 95.2 | 81.2 | 95.3 | 737800 | -2.2 | -1.2 | 0.6 | 0.76
EASA TCDSN Jets | A10982 | B738 | The Boeing Company | 737-800 | CFM | CFM56-7B27/3F |  |  | 2 | 65317 | 55338 | 4 | 95.1 | 81.3 | 95.5 | 737800 | -2.2 | -1 | 0.6 | 0.79
EASA TCDSN Jets | A10333 | B738 | The Boeing Company | 737-800 | CFM | CFM56-7B27/3F |  |  | 2 | 70533 | 58967 | 4 | 94.8 | 83.9 | 96 | 737800 | -1 | -0.5 | 0.79 | 0.89
EASA TCDSN Jets | A10472 | B738 | The Boeing Company | 737-800 | CFM | CFM56-7B27/3F |  |  | 2 | 70533 | 58967 | 4 | 94.8 | 83.9 | 96 | 737800 | -1 | -0.5 | 0.79 | 0.89
EASA TCDSN Jets | A10617 | B738 | The Boeing Company | 737-800 | CFM | CFM56-7B27/3F |  |  | 2 | 70533 | 58967 | 4 | 94.9 | 83 | 95.8 | 737800 | -1.4 | -0.7 | 0.72 | 0.85
EASA TCDSN Jets | A10538 | B738 | The Boeing Company | 737-800 | CFM | CFM56-7B27/3F |  |  | 2 | 70533 | 58967 | 4 | 94.8 | 83.9 | 95.8 | 737800 | -1 | -0.7 | 0.79 | 0.85
EASA TCDSN Jets | A13981 | B738 | The Boeing Company | 737-800 | CFM | CFM56-7B27/3F |  |  | 2 | 70533 | 58967 | 4 | 94.9 | 83 | 95.7 | 737800 | -1.4 | -0.8 | 0.72 | 0.83
EASA TCDSN Jets | A10981 | B738 | The Boeing Company | 737-800 | CFM | CFM56-7B27/3F |  |  | 2 | 70533 | 58967 | 4 | 94.8 | 83.1 | 95.8 | 737800 | -1.4 | -0.7 | 0.72 | 0.85
EASA TCDSN Jets | A10332 | B738 | The Boeing Company | 737-800 | CFM | CFM56-7B27/3F |  |  | 2 | 74389 | 62595 | 4 | 94.6 | 85.2 | 96.3 | 737800 | -0.4 | -0.2 | 0.91 | 0.95
EASA TCDSN Jets | A10471 | B738 | The Boeing Company | 737-800 | CFM | CFM56-7B27/3F |  |  | 2 | 74389 | 62595 | 4 | 94.6 | 85.2 | 96.3 | 737800 | -0.4 | -0.2 | 0.91 | 0.95
EASA TCDSN Jets | A10616 | B738 | The Boeing Company | 737-800 | CFM | CFM56-7B27/3F |  |  | 2 | 74389 | 62595 | 4 | 94.7 | 84.3 | 96.1 | 737800 | -0.9 | -0.4 | 0.81 | 0.91
EASA TCDSN Jets | A10537 | B738 | The Boeing Company | 737-800 | CFM | CFM56-7B27/3F |  |  | 2 | 74389 | 62595 | 4 | 94.6 | 85.2 | 96.1 | 737800 | -0.4 | -0.4 | 0.91 | 0.91
EASA TCDSN Jets | A13980 | B738 | The Boeing Company | 737-800 | CFM | CFM56-7B27/3F |  |  | 2 | 74389 | 62595 | 4 | 94.7 | 84.3 | 96 | 737800 | -0.9 | -0.5 | 0.81 | 0.89
EASA TCDSN Jets | A10980 | B738 | The Boeing Company | 737-800 | CFM | CFM56-7B27/3F |  |  | 2 | 74389 | 62595 | 4 | 94.6 | 84.4 | 96.1 | 737800 | -0.9 | -0.4 | 0.81 | 0.91
EASA TCDSN Jets | A10331 | B738 | The Boeing Company | 737-800 | CFM | CFM56-7B27/3F |  |  | 2 | 78244 | 65317 | 4 | 94.4 | 86.6 | 96.5 | 737800 | 0.1 | 0 | 1.02 | 1
EASA TCDSN Jets | A10470 | B738 | The Boeing Company | 737-800 | CFM | CFM56-7B27/3F |  |  | 2 | 78244 | 65317 | 4 | 94.4 | 86.6 | 96.5 | 737800 | 0.1 | 0 | 1.02 | 1
EASA TCDSN Jets | A10615 | B738 | The Boeing Company | 737-800 | CFM | CFM56-7B27/3F |  |  | 2 | 78244 | 65317 | 4 | 94.5 | 85.7 | 96.3 | 737800 | -0.3 | -0.2 | 0.93 | 0.95
EASA TCDSN Jets | A10536 | B738 | The Boeing Company | 737-800 | CFM | CFM56-7B27/3F |  |  | 2 | 78244 | 65317 | 4 | 94.4 | 86.6 | 96.3 | 737800 | 0.1 | -0.2 | 1.02 | 0.95
EASA TCDSN Jets | A13979 | B738 | The Boeing Company | 737-800 | CFM | CFM56-7B27/3F |  |  | 2 | 78244 | 65317 | 4 | 94.5 | 85.7 | 96.2 | 737800 | -0.3 | -0.3 | 0.93 | 0.93
EASA TCDSN Jets | A10979 | B738 | The Boeing Company | 737-800 | CFM | CFM56-7B27/3F |  |  | 2 | 78244 | 65317 | 4 | 94.4 | 85.7 | 96.3 | 737800 | -0.3 | -0.2 | 0.93 | 0.95
EASA TCDSN Jets | A121643 | B738 | The Boeing Company | 737-800 | CFM | CFM56-7B27/3F |  |  | 2 | 78975 | 66360 | 4 | 94.5 | 85.9 | 96.4 | 737800 | -0.1 | -0.1 | 0.98 | 0.98
EASA TCDSN Jets | A10329 | B738 | The Boeing Company | 737-800 | CFM | CFM56-7B27/3F |  |  | 2 | 79015 | 66360 | 4 | 94.4 | 86.9 | 96.5 | 737800 | 0.3 | 0 | 1.07 | 1
EASA TCDSN Jets | A10330 | B738 | The Boeing Company | 737-800 | CFM | CFM56-7B27/3F |  |  | 2 | 79015 | 66088 | 4 | 94.4 | 86.9 | 96.5 | 737800 | 0.3 | 0 | 1.07 | 1
EASA TCDSN Jets | A10468 | B738 | The Boeing Company | 737-800 | CFM | CFM56-7B27/3F |  |  | 2 | 79015 | 66360 | 4 | 94.4 | 86.9 | 96.6 | 737800 | 0.3 | 0.1 | 1.07 | 1.02
EASA TCDSN Jets | A10469 | B738 | The Boeing Company | 737-800 | CFM | CFM56-7B27/3F |  |  | 2 | 79015 | 66088 | 4 | 94.4 | 86.9 | 96.6 | 737800 | 0.3 | 0.1 | 1.07 | 1.02
EASA TCDSN Jets | A10613 | B738 | The Boeing Company | 737-800 | CFM | CFM56-7B27/3F |  |  | 2 | 79015 | 66360 | 4 | 94.5 | 85.9 | 96.4 | 737800 | -0.1 | -0.1 | 0.98 | 0.98
EASA TCDSN Jets | A10614 | B738 | The Boeing Company | 737-800 | CFM | CFM56-7B27/3F |  |  | 2 | 79015 | 66088 | 4 | 94.5 | 85.9 | 96.4 | 737800 | -0.1 | -0.1 | 0.98 | 0.98
EASA TCDSN Jets | A10534 | B738 | The Boeing Company | 737-800 | CFM | CFM56-7B27/3F |  |  | 2 | 79015 | 66360 | 4 | 94.4 | 86.9 | 96.5 | 737800 | 0.3 | 0 | 1.07 | 1
EASA TCDSN Jets | A10535 | B738 | The Boeing Company | 737-800 | CFM | CFM56-7B27/3F |  |  | 2 | 79015 | 66088 | 4 | 94.4 | 86.9 | 96.4 | 737800 | 0.3 | -0.1 | 1.07 | 0.98
EASA TCDSN Jets | A13976 | B738 | The Boeing Company | 737-800 | CFM | CFM56-7B27/3F |  |  | 2 | 79015 | 66360 | 4 | 94.5 | 85.9 | 96.3 | 737800 | -0.1 | -0.2 | 0.98 | 0.95
EASA TCDSN Jets | A13977 | B738 | The Boeing Company | 737-800 | CFM | CFM56-7B27/3F |  |  | 2 | 79015 | 66088 | 4 | 94.5 | 85.9 | 96.3 | 737800 | -0.1 | -0.2 | 0.98 | 0.95
EASA TCDSN Jets | A13978 | B738 | The Boeing Company | 737-800 | CFM | CFM56-7B27/3F |  |  | 2 | 79015 | 65317 | 4 | 94.5 | 85.9 | 96.2 | 737800 | -0.1 | -0.3 | 0.98 | 0.93
EASA TCDSN Jets | A10977 | B738 | The Boeing Company | 737-800 | CFM | CFM56-7B27/3F |  |  | 2 | 79015 | 66360 | 4 | 94.4 | 86 | 96.4 | 737800 | -0.1 | -0.1 | 0.98 | 0.98
EASA TCDSN Jets | A10978 | B738 | The Boeing Company | 737-800 | CFM | CFM56-7B27/3F |  |  | 2 | 79015 | 66088 | 4 | 94.4 | 86 | 96.4 | 737800 | -0.1 | -0.1 | 0.98 | 0.98
EASA TCDSN Jets | A119417 | B738 | The Boeing Company | 737-800 | CFM | CFM56-7B27/B1 |  |  | 2 | 63999 | 55338 | 3 | 95.8 | 80.9 | 95.4 | 737800 | -2 | -1.1 | 0.63 | 0.78
EASA TCDSN Jets | A119414 | B738 | The Boeing Company | 737-800 | CFM | CFM56-7B27/B1 |  |  | 2 | 63999 | 55338 | 3 | 95.8 | 81.7 | 95.6 | 737800 | -1.6 | -0.9 | 0.69 | 0.81
EASA TCDSN Jets | A2848 | B738 | The Boeing Company | 737-800 | CFM | CFM56-7B27/B1 |  |  | 2 | 65317 | 55338 | 4 | 95.4 | 82 | 95.6 | 737800 | -1.7 | -0.9 | 0.68 | 0.81
EASA TCDSN Jets | A1267 | B738 | The Boeing Company | 737-800 | CFM | CFM56-7B27/B1 |  |  | 2 | 65317 | 55338 | 4 | 95.4 | 82 | 95.7 | 737800 | -1.7 | -0.8 | 0.68 | 0.83
EASA TCDSN Jets | A1219 | B738 | The Boeing Company | 737-800 | CFM | CFM56-7B27/B1 |  |  | 2 | 65317 | 55338 | 4 | 95.5 | 81.1 | 95.4 | 737800 | -2.1 | -1.1 | 0.62 | 0.78
EASA TCDSN Jets | A1261 | B738 | The Boeing Company | 737-800 | CFM | CFM56-7B27/B1 |  |  | 2 | 65317 | 55338 | 4 | 95.4 | 82 | 95.5 | 737800 | -1.7 | -1 | 0.68 | 0.79
EASA TCDSN Jets | A928 | B738 | The Boeing Company | 737-800 | CFM | CFM56-7B27/B1 |  |  | 2 | 65317 | 55338 | 4 | 95.5 | 81.1 | 95.3 | 737800 | -2.1 | -1.2 | 0.62 | 0.76
EASA TCDSN Jets | A2854 | B738 | The Boeing Company | 737-800 | CFM | CFM56-7B27/B1 |  |  | 2 | 65317 | 55338 | 4 | 95.4 | 81.2 | 95.5 | 737800 | -2 | -1 | 0.63 | 0.79
EASA TCDSN Jets | A1213 | B738 | The Boeing Company | 737-800 | CFM | CFM56-7B27/B1 |  |  | 2 | 65317 | 55338 | 3 | 95.8 | 82.2 | 95.5 | 737800 | -1.4 | -1 | 0.72 | 0.79
EASA TCDSN Jets | A275 | B738 | The Boeing Company | 737-800 | CFM | CFM56-7B27/B1 |  |  | 2 | 65317 | 55338 | 3 | 95.8 | 81.3 | 95.3 | 737800 | -1.8 | -1.2 | 0.66 | 0.76
EASA TCDSN Jets | A1836 | B738 | The Boeing Company | 737-800 | CFM | CFM56-7B27/B1 |  |  | 2 | 65317 | 55338 | 3 | 95.8 | 81.3 | 95.4 | 737800 | -1.8 | -1.1 | 0.66 | 0.78
EASA TCDSN Jets | A1835 | B738 | The Boeing Company | 737-800 | CFM | CFM56-7B27/B1 |  |  | 2 | 65317 | 55338 | 3 | 95.8 | 82.2 | 95.6 | 737800 | -1.4 | -0.9 | 0.72 | 0.81
EASA TCDSN Jets | A2849 | B738 | The Boeing Company | 737-800 | CFM | CFM56-7B27/B1 |  |  | 2 | 70533 | 58967 | 4 | 95.2 | 83.8 | 96 | 737800 | -0.9 | -0.5 | 0.81 | 0.89
EASA TCDSN Jets | A1266 | B738 | The Boeing Company | 737-800 | CFM | CFM56-7B27/B1 |  |  | 2 | 70533 | 58967 | 4 | 95.2 | 83.8 | 96 | 737800 | -0.9 | -0.5 | 0.81 | 0.89
EASA TCDSN Jets | A1218 | B738 | The Boeing Company | 737-800 | CFM | CFM56-7B27/B1 |  |  | 2 | 70533 | 58967 | 4 | 95.2 | 82.9 | 95.8 | 737800 | -1.3 | -0.7 | 0.74 | 0.85
EASA TCDSN Jets | A1260 | B738 | The Boeing Company | 737-800 | CFM | CFM56-7B27/B1 |  |  | 2 | 70533 | 58967 | 4 | 95.2 | 83.8 | 95.8 | 737800 | -0.9 | -0.7 | 0.81 | 0.85
EASA TCDSN Jets | A14409 | B738 | The Boeing Company | 737-800 | CFM | CFM56-7B27/B1 |  |  | 2 | 70533 | 65317 | 4 | 95.2 | 82.9 | 96.2 | 737800 | -1.3 | -0.3 | 0.74 | 0.93
EASA TCDSN Jets | A927 | B738 | The Boeing Company | 737-800 | CFM | CFM56-7B27/B1 |  |  | 2 | 70533 | 58967 | 4 | 95.2 | 82.9 | 95.7 | 737800 | -1.3 | -0.8 | 0.74 | 0.83
EASA TCDSN Jets | A2855 | B738 | The Boeing Company | 737-800 | CFM | CFM56-7B27/B1 |  |  | 2 | 70533 | 58967 | 4 | 95.2 | 83 | 95.8 | 737800 | -1.3 | -0.7 | 0.74 | 0.85
EASA TCDSN Jets | A1212 | B738 | The Boeing Company | 737-800 | CFM | CFM56-7B27/B1 |  |  | 2 | 70533 | 58967 | 3 | 95.5 | 84 | 95.8 | 737800 | -0.6 | -0.7 | 0.87 | 0.85
EASA TCDSN Jets | A274 | B738 | The Boeing Company | 737-800 | CFM | CFM56-7B27/B1 |  |  | 2 | 70533 | 58967 | 3 | 95.5 | 83 | 95.7 | 737800 | -1.1 | -0.8 | 0.78 | 0.83
EASA TCDSN Jets | A1834 | B738 | The Boeing Company | 737-800 | CFM | CFM56-7B27/B1 |  |  | 2 | 70533 | 58967 | 3 | 95.5 | 83.1 | 95.8 | 737800 | -1.1 | -0.7 | 0.78 | 0.85
EASA TCDSN Jets | A1833 | B738 | The Boeing Company | 737-800 | CFM | CFM56-7B27/B1 |  |  | 2 | 70533 | 58967 | 3 | 95.5 | 84 | 95.9 | 737800 | -0.6 | -0.6 | 0.87 | 0.87
EASA TCDSN Jets | A2850 | B738 | The Boeing Company | 737-800 | CFM | CFM56-7B27/B1 |  |  | 2 | 74389 | 62595 | 4 | 95 | 85.1 | 96.3 | 737800 | -0.3 | -0.2 | 0.93 | 0.95
EASA TCDSN Jets | A1265 | B738 | The Boeing Company | 737-800 | CFM | CFM56-7B27/B1 |  |  | 2 | 74389 | 62595 | 4 | 95 | 85.1 | 96.3 | 737800 | -0.3 | -0.2 | 0.93 | 0.95
EASA TCDSN Jets | A1217 | B738 | The Boeing Company | 737-800 | CFM | CFM56-7B27/B1 |  |  | 2 | 74389 | 62595 | 4 | 95 | 84.2 | 96.1 | 737800 | -0.8 | -0.4 | 0.83 | 0.91
EASA TCDSN Jets | A1259 | B738 | The Boeing Company | 737-800 | CFM | CFM56-7B27/B1 |  |  | 2 | 74389 | 62595 | 4 | 95 | 85.1 | 96.1 | 737800 | -0.3 | -0.4 | 0.93 | 0.91
EASA TCDSN Jets | A926 | B738 | The Boeing Company | 737-800 | CFM | CFM56-7B27/B1 |  |  | 2 | 74389 | 62595 | 4 | 95 | 84.2 | 96 | 737800 | -0.8 | -0.5 | 0.83 | 0.89
EASA TCDSN Jets | A2856 | B738 | The Boeing Company | 737-800 | CFM | CFM56-7B27/B1 |  |  | 2 | 74389 | 62595 | 4 | 95 | 84.3 | 96.1 | 737800 | -0.7 | -0.4 | 0.85 | 0.91
EASA TCDSN Jets | A1211 | B738 | The Boeing Company | 737-800 | CFM | CFM56-7B27/B1 |  |  | 2 | 74389 | 62595 | 3 | 95.3 | 85.2 | 96.1 | 737800 | -0.1 | -0.4 | 0.98 | 0.91
EASA TCDSN Jets | A273 | B738 | The Boeing Company | 737-800 | CFM | CFM56-7B27/B1 |  |  | 2 | 74389 | 62595 | 3 | 95.3 | 84.3 | 96 | 737800 | -0.6 | -0.5 | 0.87 | 0.89
EASA TCDSN Jets | A1832 | B738 | The Boeing Company | 737-800 | CFM | CFM56-7B27/B1 |  |  | 2 | 74389 | 62595 | 3 | 95.3 | 84.3 | 96.1 | 737800 | -0.6 | -0.4 | 0.87 | 0.91
EASA TCDSN Jets | A1831 | B738 | The Boeing Company | 737-800 | CFM | CFM56-7B27/B1 |  |  | 2 | 74389 | 62595 | 3 | 95.3 | 85.3 | 96.2 | 737800 | -0.1 | -0.3 | 0.98 | 0.93
EASA TCDSN Jets | A16236 | B738 | The Boeing Company | 737-800 | CFM | CFM56-7B27/B1 |  |  | 2 | 74495 | 66360 | 4 | 95 | 84.3 | 96.4 | 737800 | -0.7 | -0.1 | 0.85 | 0.98
EASA TCDSN Jets | A16227 | B738 | The Boeing Company | 737-800 | CFM | CFM56-7B27/B1 |  |  | 2 | 74495 | 66360 | 3 | 95.3 | 84.4 | 96.3 | 737800 | -0.5 | -0.2 | 0.89 | 0.95
EASA TCDSN Jets | A16246 | B738 | The Boeing Company | 737-800 | CFM | CFM56-7B27/B1 |  |  | 2 | 74495 | 66360 | 3 | 95.3 | 85.2 | 96.5 | 737800 | -0.1 | 0 | 0.98 | 1
EASA TCDSN Jets | A16235 | B738 | The Boeing Company | 737-800 | CFM | CFM56-7B27/B1 |  |  | 2 | 74975 | 66360 | 4 | 95 | 84.5 | 96.4 | 737800 | -0.6 | -0.1 | 0.87 | 0.98
EASA TCDSN Jets | A16226 | B738 | The Boeing Company | 737-800 | CFM | CFM56-7B27/B1 |  |  | 2 | 74975 | 66360 | 3 | 95.2 | 84.5 | 96.3 | 737800 | -0.5 | -0.2 | 0.89 | 0.95
EASA TCDSN Jets | A16245 | B738 | The Boeing Company | 737-800 | CFM | CFM56-7B27/B1 |  |  | 2 | 74975 | 66360 | 3 | 95.2 | 85.4 | 96.5 | 737800 | 0 | 0 | 1 | 1
EASA TCDSN Jets | A120123 | B738 | The Boeing Company | 737-800 | CFM | CFM56-7B27/B1 |  |  | 2 | 74995 | 65317 | 4 | 95 | 84.4 | 96.2 | 737800 | -0.6 | -0.3 | 0.87 | 0.93
EASA TCDSN Jets | A16234 | B738 | The Boeing Company | 737-800 | CFM | CFM56-7B27/B1 |  |  | 2 | 75495 | 66360 | 4 | 94.9 | 84.7 | 96.4 | 737800 | -0.5 | -0.1 | 0.89 | 0.98
EASA TCDSN Jets | A16225 | B738 | The Boeing Company | 737-800 | CFM | CFM56-7B27/B1 |  |  | 2 | 75495 | 66360 | 3 | 95.2 | 84.7 | 96.3 | 737800 | -0.4 | -0.2 | 0.91 | 0.95
EASA TCDSN Jets | A16244 | B738 | The Boeing Company | 737-800 | CFM | CFM56-7B27/B1 |  |  | 2 | 75495 | 66360 | 3 | 95.2 | 85.6 | 96.5 | 737800 | 0.1 | 0 | 1.02 | 1
EASA TCDSN Jets | A16233 | B738 | The Boeing Company | 737-800 | CFM | CFM56-7B27/B1 |  |  | 2 | 75975 | 66360 | 4 | 94.9 | 84.8 | 96.4 | 737800 | -0.5 | -0.1 | 0.89 | 0.98
EASA TCDSN Jets | A16224 | B738 | The Boeing Company | 737-800 | CFM | CFM56-7B27/B1 |  |  | 2 | 75975 | 66360 | 3 | 95.2 | 84.8 | 96.3 | 737800 | -0.4 | -0.2 | 0.91 | 0.95
EASA TCDSN Jets | A16243 | B738 | The Boeing Company | 737-800 | CFM | CFM56-7B27/B1 |  |  | 2 | 75975 | 66360 | 3 | 95.2 | 85.8 | 96.5 | 737800 | 0.1 | 0 | 1.02 | 1
EASA TCDSN Jets | A16232 | B738 | The Boeing Company | 737-800 | CFM | CFM56-7B27/B1 |  |  | 2 | 76495 | 66360 | 4 | 94.9 | 85 | 96.4 | 737800 | -0.4 | -0.1 | 0.91 | 0.98
EASA TCDSN Jets | A16223 | B738 | The Boeing Company | 737-800 | CFM | CFM56-7B27/B1 |  |  | 2 | 76495 | 66360 | 3 | 95.2 | 85 | 96.3 | 737800 | -0.3 | -0.2 | 0.93 | 0.95
EASA TCDSN Jets | A16242 | B738 | The Boeing Company | 737-800 | CFM | CFM56-7B27/B1 |  |  | 2 | 76495 | 66360 | 3 | 95.2 | 85.9 | 96.5 | 737800 | 0.2 | 0 | 1.05 | 1
EASA TCDSN Jets | A16231 | B738 | The Boeing Company | 737-800 | CFM | CFM56-7B27/B1 |  |  | 2 | 76975 | 66360 | 4 | 94.9 | 85.2 | 96.4 | 737800 | -0.3 | -0.1 | 0.93 | 0.98
EASA TCDSN Jets | A16222 | B738 | The Boeing Company | 737-800 | CFM | CFM56-7B27/B1 |  |  | 2 | 76975 | 66360 | 3 | 95.1 | 85.2 | 96.3 | 737800 | -0.2 | -0.2 | 0.95 | 0.95
EASA TCDSN Jets | A16241 | B738 | The Boeing Company | 737-800 | CFM | CFM56-7B27/B1 |  |  | 2 | 76975 | 66360 | 3 | 95.1 | 86.1 | 96.5 | 737800 | 0.2 | 0 | 1.05 | 1
EASA TCDSN Jets | A120159 | B738 | The Boeing Company | 737-800 | CFM | CFM56-7B27/B1 |  |  | 2 | 77000 | 66360 | 4 | 94.9 | 85.1 | 96.3 | 737800 | -0.4 | -0.2 | 0.91 | 0.95
EASA TCDSN Jets | A10983 | B738 | The Boeing Company | 737-800 | CFM | CFM56-7B27/B1 |  |  | 2 | 77000 | 65317 | 4 | 94.9 | 85.2 | 96.3 | 737800 | -0.3 | -0.2 | 0.93 | 0.95
EASA TCDSN Jets | A121328 | B738 | The Boeing Company | 737-800 | CFM | CFM56-7B27/B1 |  |  | 2 | 77000 | 66360 | 4 | 94.9 | 85.2 | 96.4 | 737800 | -0.3 | -0.1 | 0.93 | 0.98
EASA TCDSN Jets | A14410 | B738 | The Boeing Company | 737-800 | CFM | CFM56-7B27/B1 |  |  | 2 | 77975 | 65317 | 4 | 94.9 | 85.5 | 96.2 | 737800 | -0.1 | -0.3 | 0.98 | 0.93
EASA TCDSN Jets | A16230 | B738 | The Boeing Company | 737-800 | CFM | CFM56-7B27/B1 |  |  | 2 | 77975 | 66360 | 4 | 94.8 | 85.5 | 96.4 | 737800 | -0.2 | -0.1 | 0.95 | 0.98
EASA TCDSN Jets | A16221 | B738 | The Boeing Company | 737-800 | CFM | CFM56-7B27/B1 |  |  | 2 | 77975 | 66360 | 3 | 95.1 | 85.5 | 96.3 | 737800 | -0.1 | -0.2 | 0.98 | 0.95
EASA TCDSN Jets | A16240 | B738 | The Boeing Company | 737-800 | CFM | CFM56-7B27/B1 |  |  | 2 | 77975 | 66360 | 3 | 95.1 | 86.5 | 96.5 | 737800 | 0.4 | 0 | 1.1 | 1
EASA TCDSN Jets | A2851 | B738 | The Boeing Company | 737-800 | CFM | CFM56-7B27/B1 |  |  | 2 | 78244 | 65317 | 4 | 94.8 | 86.5 | 96.5 | 737800 | 0.3 | 0 | 1.07 | 1
EASA TCDSN Jets | A1264 | B738 | The Boeing Company | 737-800 | CFM | CFM56-7B27/B1 |  |  | 2 | 78244 | 65317 | 4 | 94.8 | 86.5 | 96.5 | 737800 | 0.3 | 0 | 1.07 | 1
EASA TCDSN Jets | A1216 | B738 | The Boeing Company | 737-800 | CFM | CFM56-7B27/B1 |  |  | 2 | 78244 | 65317 | 4 | 94.9 | 85.5 | 96.3 | 737800 | -0.1 | -0.2 | 0.98 | 0.95
EASA TCDSN Jets | A1258 | B738 | The Boeing Company | 737-800 | CFM | CFM56-7B27/B1 |  |  | 2 | 78244 | 65317 | 4 | 94.8 | 86.5 | 96.3 | 737800 | 0.3 | -0.2 | 1.07 | 0.95
EASA TCDSN Jets | A925 | B738 | The Boeing Company | 737-800 | CFM | CFM56-7B27/B1 |  |  | 2 | 78244 | 65317 | 4 | 94.9 | 85.5 | 96.2 | 737800 | -0.1 | -0.3 | 0.98 | 0.93
EASA TCDSN Jets | A119012 | B738 | The Boeing Company | 737-800 | CFM | CFM56-7B27/B1 |  |  | 2 | 78244 | 66360 | 4 | 94.8 | 85.6 | 96.4 | 737800 | -0.2 | -0.1 | 0.95 | 0.98
EASA TCDSN Jets | A2857 | B738 | The Boeing Company | 737-800 | CFM | CFM56-7B27/B1 |  |  | 2 | 78244 | 65317 | 4 | 94.8 | 85.6 | 96.3 | 737800 | -0.2 | -0.2 | 0.95 | 0.95
EASA TCDSN Jets | A1210 | B738 | The Boeing Company | 737-800 | CFM | CFM56-7B27/B1 |  |  | 2 | 78244 | 65317 | 3 | 95.1 | 86.6 | 96.3 | 737800 | 0.5 | -0.2 | 1.12 | 0.95
EASA TCDSN Jets | A272 | B738 | The Boeing Company | 737-800 | CFM | CFM56-7B27/B1 |  |  | 2 | 78244 | 65317 | 3 | 95.1 | 85.5 | 96.2 | 737800 | -0.1 | -0.3 | 0.98 | 0.93
EASA TCDSN Jets | A1830 | B738 | The Boeing Company | 737-800 | CFM | CFM56-7B27/B1 |  |  | 2 | 78244 | 65317 | 3 | 95.1 | 85.6 | 96.3 | 737800 | 0 | -0.2 | 1 | 0.95
EASA TCDSN Jets | A1829 | B738 | The Boeing Company | 737-800 | CFM | CFM56-7B27/B1 |  |  | 2 | 78244 | 65317 | 3 | 95.1 | 86.6 | 96.4 | 737800 | 0.5 | -0.1 | 1.12 | 0.98
EASA TCDSN Jets | A16229 | B738 | The Boeing Company | 737-800 | CFM | CFM56-7B27/B1 |  |  | 2 | 78975 | 66360 | 4 | 94.8 | 85.8 | 96.4 | 737800 | -0.1 | -0.1 | 0.98 | 0.98
EASA TCDSN Jets | A16220 | B738 | The Boeing Company | 737-800 | CFM | CFM56-7B27/B1 |  |  | 2 | 78975 | 66360 | 3 | 95 | 85.8 | 96.3 | 737800 | 0.1 | -0.2 | 1.02 | 0.95
EASA TCDSN Jets | A16239 | B738 | The Boeing Company | 737-800 | CFM | CFM56-7B27/B1 |  |  | 2 | 78975 | 66360 | 3 | 95 | 86.8 | 96.5 | 737800 | 0.6 | 0 | 1.15 | 1
EASA TCDSN Jets | A120604 | B738 | The Boeing Company | 737-800 | CFM | CFM56-7B27/B1 |  |  | 2 | 78999 | 66360 | 3 | 95 | 85.9 | 96.3 | 737800 | 0.1 | -0.2 | 1.02 | 0.95
EASA TCDSN Jets | A2853 | B738 | The Boeing Company | 737-800 | CFM | CFM56-7B27/B1 |  |  | 2 | 79015 | 66360 | 4 | 94.8 | 86.8 | 96.5 | 737800 | 0.4 | 0 | 1.1 | 1
EASA TCDSN Jets | A2852 | B738 | The Boeing Company | 737-800 | CFM | CFM56-7B27/B1 |  |  | 2 | 79015 | 66088 | 4 | 94.8 | 86.8 | 96.5 | 737800 | 0.4 | 0 | 1.1 | 1
EASA TCDSN Jets | A1262 | B738 | The Boeing Company | 737-800 | CFM | CFM56-7B27/B1 |  |  | 2 | 79015 | 66360 | 4 | 94.8 | 86.7 | 96.6 | 737800 | 0.4 | 0.1 | 1.1 | 1.02
EASA TCDSN Jets | A1263 | B738 | The Boeing Company | 737-800 | CFM | CFM56-7B27/B1 |  |  | 2 | 79015 | 66088 | 4 | 94.8 | 86.7 | 96.6 | 737800 | 0.4 | 0.1 | 1.1 | 1.02
EASA TCDSN Jets | A1214 | B738 | The Boeing Company | 737-800 | CFM | CFM56-7B27/B1 |  |  | 2 | 79015 | 66360 | 4 | 94.8 | 85.8 | 96.4 | 737800 | -0.1 | -0.1 | 0.98 | 0.98
EASA TCDSN Jets | A1215 | B738 | The Boeing Company | 737-800 | CFM | CFM56-7B27/B1 |  |  | 2 | 79015 | 66088 | 4 | 94.8 | 85.8 | 96.4 | 737800 | -0.1 | -0.1 | 0.98 | 0.98
EASA TCDSN Jets | A1256 | B738 | The Boeing Company | 737-800 | CFM | CFM56-7B27/B1 |  |  | 2 | 79015 | 66360 | 4 | 94.8 | 86.7 | 96.5 | 737800 | 0.4 | 0 | 1.1 | 1
EASA TCDSN Jets | A1257 | B738 | The Boeing Company | 737-800 | CFM | CFM56-7B27/B1 |  |  | 2 | 79015 | 66088 | 4 | 94.8 | 86.7 | 96.4 | 737800 | 0.4 | -0.1 | 1.1 | 0.98
EASA TCDSN Jets | A910 | B738 | The Boeing Company | 737-800 | CFM | CFM56-7B27/B1 |  |  | 2 | 79015 | 66360 | 4 | 94.8 | 85.8 | 96.3 | 737800 | -0.1 | -0.2 | 0.98 | 0.95
EASA TCDSN Jets | A911 | B738 | The Boeing Company | 737-800 | CFM | CFM56-7B27/B1 |  |  | 2 | 79015 | 66088 | 4 | 94.8 | 85.8 | 96.3 | 737800 | -0.1 | -0.2 | 0.98 | 0.95
EASA TCDSN Jets | A2859 | B738 | The Boeing Company | 737-800 | CFM | CFM56-7B27/B1 |  |  | 2 | 79015 | 66360 | 4 | 94.8 | 85.9 | 96.4 | 737800 | 0 | -0.1 | 1 | 0.98
EASA TCDSN Jets | A2858 | B738 | The Boeing Company | 737-800 | CFM | CFM56-7B27/B1 |  |  | 2 | 79015 | 66088 | 4 | 94.8 | 85.9 | 96.4 | 737800 | 0 | -0.1 | 1 | 0.98
EASA TCDSN Jets | A14187 | B738 | The Boeing Company | 737-800 | CFM | CFM56-7B27/B1 |  |  | 2 | 79015 | 65317 | 4 | 94.8 | 85.9 | 96.3 | 737800 | 0 | -0.2 | 1 | 0.95
EASA TCDSN Jets | A1011 | B738 | The Boeing Company | 737-800 | CFM | CFM56-7B27/B1 |  |  | 2 | 79015 | 66360 | 3 | 95 | 86.8 | 96.5 | 737800 | 0.6 | 0 | 1.15 | 1
EASA TCDSN Jets | A1066 | B738 | The Boeing Company | 737-800 | CFM | CFM56-7B27/B1 |  |  | 2 | 79015 | 66088 | 3 | 95 | 86.8 | 96.4 | 737800 | 0.6 | -0.1 | 1.15 | 0.98
EASA TCDSN Jets | A257 | B738 | The Boeing Company | 737-800 | CFM | CFM56-7B27/B1 |  |  | 2 | 79015 | 66360 | 3 | 95.1 | 85.8 | 96.3 | 737800 | 0.1 | -0.2 | 1.02 | 0.95
EASA TCDSN Jets | A258 | B738 | The Boeing Company | 737-800 | CFM | CFM56-7B27/B1 |  |  | 2 | 79015 | 66088 | 3 | 95.1 | 85.8 | 96.3 | 737800 | 0.1 | -0.2 | 1.02 | 0.95
EASA TCDSN Jets | A16219 | B738 | The Boeing Company | 737-800 | CFM | CFM56-7B27/B1 |  |  | 2 | 79015 | 66360 | 3 | 95 | 85.8 | 96.3 | 737800 | 0.1 | -0.2 | 1.02 | 0.95
EASA TCDSN Jets | A1828 | B738 | The Boeing Company | 737-800 | CFM | CFM56-7B27/B1 |  |  | 2 | 79015 | 66088 | 3 | 95 | 85.9 | 96.3 | 737800 | 0.1 | -0.2 | 1.02 | 0.95
EASA TCDSN Jets | A1825 | B738 | The Boeing Company | 737-800 | CFM | CFM56-7B27/B1 |  |  | 2 | 79015 | 66360 | 3 | 95 | 86.8 | 96.5 | 737800 | 0.6 | 0 | 1.15 | 1
EASA TCDSN Jets | A1827 | B738 | The Boeing Company | 737-800 | CFM | CFM56-7B27/B1 |  |  | 2 | 79015 | 66088 | 3 | 95 | 86.8 | 96.5 | 737800 | 0.6 | 0 | 1.15 | 1
EASA TCDSN Jets | A121603 | B738 | The Boeing Company | 737-800 | CFM | CFM56-7B27/B1 |  |  | 2 | 79015 | 65317 | 3 | 95 | 85.8 | 96.3 | 737800 | 0.1 | -0.2 | 1.02 | 0.95
EASA TCDSN Jets | A17694 | B738 | The Boeing Company | 737-800 | CFM | CFM56-7B27/B1, CFM56-7B27/2B1 |  |  | 2 | 65317 | 55338 | 4 | 95.1 | 81.6 | 95.8 | 737800 | -2 | -0.7 | 0.63 | 0.85
EASA TCDSN Jets | A17743 | B738 | The Boeing Company | 737-800 | CFM | CFM56-7B27/B1, CFM56-7B27/2B1 |  |  | 2 | 65317 | 55338 | 4 | 95.1 | 80.8 | 95.6 | 737800 | -2.4 | -0.9 | 0.58 | 0.81
EASA TCDSN Jets | A1812 | B738 | The Boeing Company | 737-800 | CFM | CFM56-7B27/B1, CFM56-7B27/2B1 |  |  | 2 | 65317 | 55338 | 3 | 95.4 | 80.9 | 95.6 | 737800 | -2.2 | -0.9 | 0.6 | 0.81
EASA TCDSN Jets | A1811 | B738 | The Boeing Company | 737-800 | CFM | CFM56-7B27/B1, CFM56-7B27/2B1 |  |  | 2 | 65317 | 55338 | 3 | 95.4 | 81.7 | 95.8 | 737800 | -1.8 | -0.7 | 0.66 | 0.85
EASA TCDSN Jets | A17693 | B738 | The Boeing Company | 737-800 | CFM | CFM56-7B27/B1, CFM56-7B27/2B1 |  |  | 2 | 70533 | 58967 | 4 | 94.8 | 83.4 | 96.1 | 737800 | -1.3 | -0.4 | 0.74 | 0.91
EASA TCDSN Jets | A17742 | B738 | The Boeing Company | 737-800 | CFM | CFM56-7B27/B1, CFM56-7B27/2B1 |  |  | 2 | 70533 | 58967 | 4 | 94.8 | 82.6 | 96 | 737800 | -1.7 | -0.5 | 0.68 | 0.89
EASA TCDSN Jets | A1810 | B738 | The Boeing Company | 737-800 | CFM | CFM56-7B27/B1, CFM56-7B27/2B1 |  |  | 2 | 70533 | 58967 | 3 | 95.1 | 82.6 | 95.9 | 737800 | -1.5 | -0.6 | 0.71 | 0.87
EASA TCDSN Jets | A1809 | B738 | The Boeing Company | 737-800 | CFM | CFM56-7B27/B1, CFM56-7B27/2B1 |  |  | 2 | 70533 | 58967 | 3 | 95.1 | 83.5 | 96.1 | 737800 | -1.1 | -0.4 | 0.78 | 0.91
EASA TCDSN Jets | A17692 | B738 | The Boeing Company | 737-800 | CFM | CFM56-7B27/B1, CFM56-7B27/2B1 |  |  | 2 | 74389 | 62595 | 4 | 94.6 | 84.7 | 96.4 | 737800 | -0.7 | -0.1 | 0.85 | 0.98
EASA TCDSN Jets | A17741 | B738 | The Boeing Company | 737-800 | CFM | CFM56-7B27/B1, CFM56-7B27/2B1 |  |  | 2 | 74389 | 62595 | 4 | 94.6 | 83.9 | 96.3 | 737800 | -1.1 | -0.2 | 0.78 | 0.95
EASA TCDSN Jets | A1808 | B738 | The Boeing Company | 737-800 | CFM | CFM56-7B27/B1, CFM56-7B27/2B1 |  |  | 2 | 74389 | 62595 | 3 | 94.9 | 83.9 | 96.2 | 737800 | -0.9 | -0.3 | 0.81 | 0.93
EASA TCDSN Jets | A1807 | B738 | The Boeing Company | 737-800 | CFM | CFM56-7B27/B1, CFM56-7B27/2B1 |  |  | 2 | 74389 | 62595 | 3 | 94.9 | 84.8 | 96.4 | 737800 | -0.5 | -0.1 | 0.89 | 0.98
EASA TCDSN Jets | A17691 | B738 | The Boeing Company | 737-800 | CFM | CFM56-7B27/B1, CFM56-7B27/2B1 |  |  | 2 | 78244 | 65317 | 4 | 94.4 | 86.1 | 96.6 | 737800 | -0.1 | 0.1 | 0.98 | 1.02
EASA TCDSN Jets | A17740 | B738 | The Boeing Company | 737-800 | CFM | CFM56-7B27/B1, CFM56-7B27/2B1 |  |  | 2 | 78244 | 65317 | 4 | 94.4 | 85.2 | 96.5 | 737800 | -0.5 | 0 | 0.89 | 1
EASA TCDSN Jets | A1806 | B738 | The Boeing Company | 737-800 | CFM | CFM56-7B27/B1, CFM56-7B27/2B1 |  |  | 2 | 78244 | 65317 | 3 | 94.7 | 85.2 | 96.4 | 737800 | -0.4 | -0.1 | 0.91 | 0.98
EASA TCDSN Jets | A1805 | B738 | The Boeing Company | 737-800 | CFM | CFM56-7B27/B1, CFM56-7B27/2B1 |  |  | 2 | 78244 | 65317 | 3 | 94.7 | 86.1 | 96.6 | 737800 | 0.1 | 0.1 | 1.02 | 1.02
EASA TCDSN Jets | A17689 | B738 | The Boeing Company | 737-800 | CFM | CFM56-7B27/B1, CFM56-7B27/2B1 |  |  | 2 | 79015 | 66360 | 4 | 94.4 | 86.3 | 96.7 | 737800 | 0 | 0.2 | 1 | 1.05
EASA TCDSN Jets | A17690 | B738 | The Boeing Company | 737-800 | CFM | CFM56-7B27/B1, CFM56-7B27/2B1 |  |  | 2 | 79015 | 66088 | 4 | 94.4 | 86.3 | 96.7 | 737800 | 0 | 0.2 | 1 | 1.05
EASA TCDSN Jets | A17738 | B738 | The Boeing Company | 737-800 | CFM | CFM56-7B27/B1, CFM56-7B27/2B1 |  |  | 2 | 79015 | 66360 | 4 | 94.4 | 85.5 | 96.6 | 737800 | -0.4 | 0.1 | 0.91 | 1.02
EASA TCDSN Jets | A17739 | B738 | The Boeing Company | 737-800 | CFM | CFM56-7B27/B1, CFM56-7B27/2B1 |  |  | 2 | 79015 | 66088 | 4 | 94.4 | 85.5 | 96.6 | 737800 | -0.4 | 0.1 | 0.91 | 1.02
EASA TCDSN Jets | A1802 | B738 | The Boeing Company | 737-800 | CFM | CFM56-7B27/B1, CFM56-7B27/2B1 |  |  | 2 | 79015 | 66360 | 3 | 94.7 | 85.4 | 96.5 | 737800 | -0.3 | 0 | 0.93 | 1
EASA TCDSN Jets | A1804 | B738 | The Boeing Company | 737-800 | CFM | CFM56-7B27/B1, CFM56-7B27/2B1 |  |  | 2 | 79015 | 66088 | 3 | 94.7 | 85.4 | 96.5 | 737800 | -0.3 | 0 | 0.93 | 1
EASA TCDSN Jets | A1801 | B738 | The Boeing Company | 737-800 | CFM | CFM56-7B27/B1, CFM56-7B27/2B1 |  |  | 2 | 79015 | 66360 | 3 | 94.7 | 86.4 | 96.6 | 737800 | 0.2 | 0.1 | 1.05 | 1.02
EASA TCDSN Jets | A1803 | B738 | The Boeing Company | 737-800 | CFM | CFM56-7B27/B1, CFM56-7B27/2B1 |  |  | 2 | 79015 | 66088 | 3 | 94.7 | 86.4 | 96.6 | 737800 | 0.2 | 0.1 | 1.05 | 1.02
EASA TCDSN Jets | A119419 | B738 | The Boeing Company | 737-800 | CFM | CFM56-7B27/B2 |  |  | 2 | 63999 | 55338 | 3 | 95.8 | 80.9 | 95.4 | 737800 | -2 | -1.1 | 0.63 | 0.78
EASA TCDSN Jets | A1842 | B738 | The Boeing Company | 737-800 | CFM | CFM56-7B27/B2 |  |  | 2 | 65317 | 55338 | 3 | 95.8 | 81.3 | 95.4 | 737800 | -1.8 | -1.1 | 0.66 | 0.78
EASA TCDSN Jets | A1841 | B738 | The Boeing Company | 737-800 | CFM | CFM56-7B27/B2 |  |  | 2 | 70533 | 58967 | 3 | 95.5 | 83.1 | 95.8 | 737800 | -1.1 | -0.7 | 0.78 | 0.85
EASA TCDSN Jets | A1840 | B738 | The Boeing Company | 737-800 | CFM | CFM56-7B27/B2 |  |  | 2 | 74389 | 62595 | 3 | 95.3 | 84.3 | 96.1 | 737800 | -0.6 | -0.4 | 0.87 | 0.91
EASA TCDSN Jets | A1839 | B738 | The Boeing Company | 737-800 | CFM | CFM56-7B27/B2 |  |  | 2 | 78244 | 65317 | 3 | 95.1 | 85.6 | 96.3 | 737800 | 0 | -0.2 | 1 | 0.95
EASA TCDSN Jets | A1837 | B738 | The Boeing Company | 737-800 | CFM | CFM56-7B27/B2 |  |  | 2 | 79015 | 66360 | 3 | 95 | 85.9 | 96.3 | 737800 | 0.1 | -0.2 | 1.02 | 0.95
EASA TCDSN Jets | A1838 | B738 | The Boeing Company | 737-800 | CFM | CFM56-7B27/B2 |  |  | 2 | 79015 | 66088 | 3 | 95 | 85.9 | 96.3 | 737800 | 0.1 | -0.2 | 1.02 | 0.95
EASA TCDSN Jets | A160 | B738 | The Boeing Company | 737-800 | CFM | CFM56-7B27/B3 |  |  | 2 | 65317 | 55338 | 4 | 95.1 | 82.1 | 95.6 | 737800 | -1.8 | -0.9 | 0.66 | 0.81
EASA TCDSN Jets | A10479 | B738 | The Boeing Company | 737-800 | CFM | CFM56-7B27/B3 |  |  | 2 | 65317 | 55338 | 4 | 95.1 | 82.1 | 95.7 | 737800 | -1.8 | -0.8 | 0.66 | 0.83
EASA TCDSN Jets | A10624 | B738 | The Boeing Company | 737-800 | CFM | CFM56-7B27/B3 |  |  | 2 | 65317 | 55338 | 4 | 95.2 | 81.2 | 95.4 | 737800 | -2.2 | -1.1 | 0.6 | 0.78
EASA TCDSN Jets | A10545 | B738 | The Boeing Company | 737-800 | CFM | CFM56-7B27/B3 |  |  | 2 | 65317 | 55338 | 4 | 95.1 | 82.1 | 95.5 | 737800 | -1.8 | -1 | 0.66 | 0.79
EASA TCDSN Jets | A13989 | B738 | The Boeing Company | 737-800 | CFM | CFM56-7B27/B3 |  |  | 2 | 65317 | 55338 | 4 | 95.2 | 81.2 | 95.3 | 737800 | -2.2 | -1.2 | 0.6 | 0.76
EASA TCDSN Jets | A2842 | B738 | The Boeing Company | 737-800 | CFM | CFM56-7B27/B3 |  |  | 2 | 65317 | 55338 | 4 | 95.1 | 81.3 | 95.5 | 737800 | -2.2 | -1 | 0.6 | 0.79
EASA TCDSN Jets | A1848 | B738 | The Boeing Company | 737-800 | CFM | CFM56-7B27/B3 |  |  | 2 | 65317 | 55338 | 3 | 95.4 | 81.4 | 95.4 | 737800 | -2 | -1.1 | 0.63 | 0.78
EASA TCDSN Jets | A159 | B738 | The Boeing Company | 737-800 | CFM | CFM56-7B27/B3 |  |  | 2 | 70533 | 58967 | 4 | 94.8 | 83.9 | 96 | 737800 | -1 | -0.5 | 0.79 | 0.89
EASA TCDSN Jets | A10478 | B738 | The Boeing Company | 737-800 | CFM | CFM56-7B27/B3 |  |  | 2 | 70533 | 58967 | 4 | 94.8 | 83.9 | 96 | 737800 | -1 | -0.5 | 0.79 | 0.89
EASA TCDSN Jets | A10623 | B738 | The Boeing Company | 737-800 | CFM | CFM56-7B27/B3 |  |  | 2 | 70533 | 58967 | 4 | 94.9 | 83 | 95.8 | 737800 | -1.4 | -0.7 | 0.72 | 0.85
EASA TCDSN Jets | A10544 | B738 | The Boeing Company | 737-800 | CFM | CFM56-7B27/B3 |  |  | 2 | 70533 | 58967 | 4 | 94.8 | 83.9 | 95.8 | 737800 | -1 | -0.7 | 0.79 | 0.85
EASA TCDSN Jets | A13988 | B738 | The Boeing Company | 737-800 | CFM | CFM56-7B27/B3 |  |  | 2 | 70533 | 58967 | 4 | 94.9 | 83 | 95.7 | 737800 | -1.4 | -0.8 | 0.72 | 0.83
EASA TCDSN Jets | A2843 | B738 | The Boeing Company | 737-800 | CFM | CFM56-7B27/B3 |  |  | 2 | 70533 | 58967 | 4 | 94.8 | 83.1 | 95.8 | 737800 | -1.4 | -0.7 | 0.72 | 0.85
EASA TCDSN Jets | A1847 | B738 | The Boeing Company | 737-800 | CFM | CFM56-7B27/B3 |  |  | 2 | 70533 | 58967 | 3 | 95.1 | 83.2 | 95.8 | 737800 | -1.2 | -0.7 | 0.76 | 0.85
EASA TCDSN Jets | A158 | B738 | The Boeing Company | 737-800 | CFM | CFM56-7B27/B3 |  |  | 2 | 74389 | 62595 | 4 | 94.6 | 85.2 | 96.3 | 737800 | -0.4 | -0.2 | 0.91 | 0.95
EASA TCDSN Jets | A10477 | B738 | The Boeing Company | 737-800 | CFM | CFM56-7B27/B3 |  |  | 2 | 74389 | 62595 | 4 | 94.6 | 85.2 | 96.3 | 737800 | -0.4 | -0.2 | 0.91 | 0.95
EASA TCDSN Jets | A10622 | B738 | The Boeing Company | 737-800 | CFM | CFM56-7B27/B3 |  |  | 2 | 74389 | 62595 | 4 | 94.7 | 84.3 | 96.1 | 737800 | -0.9 | -0.4 | 0.81 | 0.91
EASA TCDSN Jets | A10543 | B738 | The Boeing Company | 737-800 | CFM | CFM56-7B27/B3 |  |  | 2 | 74389 | 62595 | 4 | 94.6 | 85.2 | 96.1 | 737800 | -0.4 | -0.4 | 0.91 | 0.91
EASA TCDSN Jets | A13987 | B738 | The Boeing Company | 737-800 | CFM | CFM56-7B27/B3 |  |  | 2 | 74389 | 62595 | 4 | 94.7 | 84.3 | 96 | 737800 | -0.9 | -0.5 | 0.81 | 0.89
EASA TCDSN Jets | A2844 | B738 | The Boeing Company | 737-800 | CFM | CFM56-7B27/B3 |  |  | 2 | 74389 | 62595 | 4 | 94.6 | 84.4 | 96.1 | 737800 | -0.9 | -0.4 | 0.81 | 0.91
EASA TCDSN Jets | A1846 | B738 | The Boeing Company | 737-800 | CFM | CFM56-7B27/B3 |  |  | 2 | 74389 | 62595 | 3 | 94.9 | 84.4 | 96.1 | 737800 | -0.7 | -0.4 | 0.85 | 0.91
EASA TCDSN Jets | A16282 | B738 | The Boeing Company | 737-800 | CFM | CFM56-7B27/B3 |  |  | 2 | 74495 | 66360 | 4 | 94.6 | 84.4 | 96.4 | 737800 | -0.9 | -0.1 | 0.81 | 0.98
EASA TCDSN Jets | A16264 | B738 | The Boeing Company | 737-800 | CFM | CFM56-7B27/B3 |  |  | 2 | 74495 | 66360 | 3 | 94.9 | 84.5 | 96.3 | 737800 | -0.6 | -0.2 | 0.87 | 0.95
EASA TCDSN Jets | A16300 | B738 | The Boeing Company | 737-800 | CFM | CFM56-7B27/B3 |  |  | 2 | 74495 | 66360 | 3 | 94.9 | 85.4 | 96.5 | 737800 | -0.2 | 0 | 0.95 | 1
EASA TCDSN Jets | A16281 | B738 | The Boeing Company | 737-800 | CFM | CFM56-7B27/B3 |  |  | 2 | 74975 | 66360 | 4 | 94.6 | 84.6 | 96.4 | 737800 | -0.8 | -0.1 | 0.83 | 0.98
EASA TCDSN Jets | A16263 | B738 | The Boeing Company | 737-800 | CFM | CFM56-7B27/B3 |  |  | 2 | 74975 | 66360 | 3 | 94.9 | 84.6 | 96.3 | 737800 | -0.6 | -0.2 | 0.87 | 0.95
EASA TCDSN Jets | A16299 | B738 | The Boeing Company | 737-800 | CFM | CFM56-7B27/B3 |  |  | 2 | 74975 | 66360 | 3 | 94.9 | 85.5 | 96.5 | 737800 | -0.1 | 0 | 0.98 | 1
EASA TCDSN Jets | A16280 | B738 | The Boeing Company | 737-800 | CFM | CFM56-7B27/B3 |  |  | 2 | 75495 | 66360 | 4 | 94.6 | 84.8 | 96.4 | 737800 | -0.7 | -0.1 | 0.85 | 0.98
EASA TCDSN Jets | A16262 | B738 | The Boeing Company | 737-800 | CFM | CFM56-7B27/B3 |  |  | 2 | 75495 | 66360 | 3 | 94.8 | 84.8 | 96.3 | 737800 | -0.6 | -0.2 | 0.87 | 0.95
EASA TCDSN Jets | A16298 | B738 | The Boeing Company | 737-800 | CFM | CFM56-7B27/B3 |  |  | 2 | 75495 | 66360 | 3 | 94.9 | 85.7 | 96.5 | 737800 | 0 | 0 | 1 | 1
EASA TCDSN Jets | A16279 | B738 | The Boeing Company | 737-800 | CFM | CFM56-7B27/B3 |  |  | 2 | 75975 | 66360 | 4 | 94.6 | 85 | 96.4 | 737800 | -0.6 | -0.1 | 0.87 | 0.98
EASA TCDSN Jets | A16261 | B738 | The Boeing Company | 737-800 | CFM | CFM56-7B27/B3 |  |  | 2 | 75975 | 66360 | 3 | 94.8 | 85 | 96.3 | 737800 | -0.4 | -0.2 | 0.91 | 0.95
EASA TCDSN Jets | A16297 | B738 | The Boeing Company | 737-800 | CFM | CFM56-7B27/B3 |  |  | 2 | 75975 | 66360 | 3 | 94.9 | 85.9 | 96.5 | 737800 | 0.1 | 0 | 1.02 | 1
EASA TCDSN Jets | A16278 | B738 | The Boeing Company | 737-800 | CFM | CFM56-7B27/B3 |  |  | 2 | 76495 | 66360 | 4 | 94.5 | 85.1 | 96.4 | 737800 | -0.6 | -0.1 | 0.87 | 0.98
EASA TCDSN Jets | A16260 | B738 | The Boeing Company | 737-800 | CFM | CFM56-7B27/B3 |  |  | 2 | 76495 | 66360 | 3 | 94.8 | 85.1 | 96.3 | 737800 | -0.4 | -0.2 | 0.91 | 0.95
EASA TCDSN Jets | A16296 | B738 | The Boeing Company | 737-800 | CFM | CFM56-7B27/B3 |  |  | 2 | 76495 | 66360 | 3 | 94.8 | 86.1 | 96.5 | 737800 | 0.1 | 0 | 1.02 | 1
EASA TCDSN Jets | A16277 | B738 | The Boeing Company | 737-800 | CFM | CFM56-7B27/B3 |  |  | 2 | 76975 | 66360 | 4 | 94.5 | 85.3 | 96.4 | 737800 | -0.4 | -0.1 | 0.91 | 0.98
EASA TCDSN Jets | A16259 | B738 | The Boeing Company | 737-800 | CFM | CFM56-7B27/B3 |  |  | 2 | 76975 | 66360 | 3 | 94.8 | 85.3 | 96.3 | 737800 | -0.3 | -0.2 | 0.93 | 0.95
EASA TCDSN Jets | A16295 | B738 | The Boeing Company | 737-800 | CFM | CFM56-7B27/B3 |  |  | 2 | 76975 | 66360 | 3 | 94.8 | 86.2 | 96.5 | 737800 | 0.1 | 0 | 1.02 | 1
EASA TCDSN Jets | A16276 | B738 | The Boeing Company | 737-800 | CFM | CFM56-7B27/B3 |  |  | 2 | 77975 | 66360 | 4 | 94.5 | 85.6 | 96.4 | 737800 | -0.3 | -0.1 | 0.93 | 0.98
EASA TCDSN Jets | A16258 | B738 | The Boeing Company | 737-800 | CFM | CFM56-7B27/B3 |  |  | 2 | 77975 | 66360 | 3 | 94.7 | 85.6 | 96.3 | 737800 | -0.2 | -0.2 | 0.95 | 0.95
EASA TCDSN Jets | A16294 | B738 | The Boeing Company | 737-800 | CFM | CFM56-7B27/B3 |  |  | 2 | 77975 | 66360 | 3 | 94.7 | 86.6 | 96.5 | 737800 | 0.3 | 0 | 1.07 | 1
EASA TCDSN Jets | A157 | B738 | The Boeing Company | 737-800 | CFM | CFM56-7B27/B3 |  |  | 2 | 78244 | 65317 | 4 | 94.4 | 86.6 | 96.5 | 737800 | 0.1 | 0 | 1.02 | 1
EASA TCDSN Jets | A10476 | B738 | The Boeing Company | 737-800 | CFM | CFM56-7B27/B3 |  |  | 2 | 78244 | 65317 | 4 | 94.4 | 86.6 | 96.5 | 737800 | 0.1 | 0 | 1.02 | 1
EASA TCDSN Jets | A10621 | B738 | The Boeing Company | 737-800 | CFM | CFM56-7B27/B3 |  |  | 2 | 78244 | 65317 | 4 | 94.5 | 85.7 | 96.3 | 737800 | -0.3 | -0.2 | 0.93 | 0.95
EASA TCDSN Jets | A10542 | B738 | The Boeing Company | 737-800 | CFM | CFM56-7B27/B3 |  |  | 2 | 78244 | 65317 | 4 | 94.4 | 86.6 | 96.3 | 737800 | 0.1 | -0.2 | 1.02 | 0.95
EASA TCDSN Jets | A13986 | B738 | The Boeing Company | 737-800 | CFM | CFM56-7B27/B3 |  |  | 2 | 78244 | 65317 | 4 | 94.5 | 85.7 | 96.2 | 737800 | -0.3 | -0.3 | 0.93 | 0.93
EASA TCDSN Jets | A2845 | B738 | The Boeing Company | 737-800 | CFM | CFM56-7B27/B3 |  |  | 2 | 78244 | 65317 | 4 | 94.4 | 85.7 | 96.3 | 737800 | -0.3 | -0.2 | 0.93 | 0.95
EASA TCDSN Jets | A1845 | B738 | The Boeing Company | 737-800 | CFM | CFM56-7B27/B3 |  |  | 2 | 78244 | 65317 | 3 | 94.7 | 85.7 | 96.3 | 737800 | -0.1 | -0.2 | 0.98 | 0.95
EASA TCDSN Jets | A16275 | B738 | The Boeing Company | 737-800 | CFM | CFM56-7B27/B3 |  |  | 2 | 78975 | 66360 | 4 | 94.4 | 86 | 96.4 | 737800 | -0.1 | -0.1 | 0.98 | 0.98
EASA TCDSN Jets | A16257 | B738 | The Boeing Company | 737-800 | CFM | CFM56-7B27/B3 |  |  | 2 | 78975 | 66360 | 3 | 94.7 | 86 | 96.3 | 737800 | 0 | -0.2 | 1 | 0.95
EASA TCDSN Jets | A16293 | B738 | The Boeing Company | 737-800 | CFM | CFM56-7B27/B3 |  |  | 2 | 78975 | 66360 | 3 | 94.7 | 86.9 | 96.5 | 737800 | 0.5 | 0 | 1.12 | 1
EASA TCDSN Jets | A122 | B738 | The Boeing Company | 737-800 | CFM | CFM56-7B27/B3 |  |  | 2 | 79015 | 66360 | 4 | 94.4 | 86.9 | 96.5 | 737800 | 0.3 | 0 | 1.07 | 1
EASA TCDSN Jets | A123 | B738 | The Boeing Company | 737-800 | CFM | CFM56-7B27/B3 |  |  | 2 | 79015 | 66088 | 4 | 94.4 | 86.9 | 96.5 | 737800 | 0.3 | 0 | 1.07 | 1
EASA TCDSN Jets | A10474 | B738 | The Boeing Company | 737-800 | CFM | CFM56-7B27/B3 |  |  | 2 | 79015 | 66360 | 4 | 94.4 | 86.9 | 96.6 | 737800 | 0.3 | 0.1 | 1.07 | 1.02
EASA TCDSN Jets | A10475 | B738 | The Boeing Company | 737-800 | CFM | CFM56-7B27/B3 |  |  | 2 | 79015 | 66088 | 4 | 94.4 | 86.9 | 96.6 | 737800 | 0.3 | 0.1 | 1.07 | 1.02
EASA TCDSN Jets | A10619 | B738 | The Boeing Company | 737-800 | CFM | CFM56-7B27/B3 |  |  | 2 | 79015 | 66360 | 4 | 94.5 | 85.9 | 96.4 | 737800 | -0.1 | -0.1 | 0.98 | 0.98
EASA TCDSN Jets | A10620 | B738 | The Boeing Company | 737-800 | CFM | CFM56-7B27/B3 |  |  | 2 | 79015 | 66088 | 4 | 94.5 | 85.9 | 96.4 | 737800 | -0.1 | -0.1 | 0.98 | 0.98
EASA TCDSN Jets | A10540 | B738 | The Boeing Company | 737-800 | CFM | CFM56-7B27/B3 |  |  | 2 | 79015 | 66360 | 4 | 94.4 | 86.9 | 96.5 | 737800 | 0.3 | 0 | 1.07 | 1
EASA TCDSN Jets | A10541 | B738 | The Boeing Company | 737-800 | CFM | CFM56-7B27/B3 |  |  | 2 | 79015 | 66088 | 4 | 94.4 | 86.9 | 96.4 | 737800 | 0.3 | -0.1 | 1.07 | 0.98
EASA TCDSN Jets | A13983 | B738 | The Boeing Company | 737-800 | CFM | CFM56-7B27/B3 |  |  | 2 | 79015 | 66360 | 4 | 94.5 | 85.9 | 96.3 | 737800 | -0.1 | -0.2 | 0.98 | 0.95
EASA TCDSN Jets | A13984 | B738 | The Boeing Company | 737-800 | CFM | CFM56-7B27/B3 |  |  | 2 | 79015 | 66088 | 4 | 94.5 | 85.9 | 96.3 | 737800 | -0.1 | -0.2 | 0.98 | 0.95
EASA TCDSN Jets | A13985 | B738 | The Boeing Company | 737-800 | CFM | CFM56-7B27/B3 |  |  | 2 | 79015 | 65317 | 4 | 94.5 | 85.9 | 96.2 | 737800 | -0.1 | -0.3 | 0.98 | 0.93
EASA TCDSN Jets | A2847 | B738 | The Boeing Company | 737-800 | CFM | CFM56-7B27/B3 |  |  | 2 | 79015 | 66360 | 4 | 94.4 | 86 | 96.4 | 737800 | -0.1 | -0.1 | 0.98 | 0.98
EASA TCDSN Jets | A2846 | B738 | The Boeing Company | 737-800 | CFM | CFM56-7B27/B3 |  |  | 2 | 79015 | 66088 | 4 | 94.4 | 86 | 96.4 | 737800 | -0.1 | -0.1 | 0.98 | 0.98
EASA TCDSN Jets | A1843 | B738 | The Boeing Company | 737-800 | CFM | CFM56-7B27/B3 |  |  | 2 | 79015 | 66360 | 3 | 94.7 | 86 | 96.3 | 737800 | 0 | -0.2 | 1 | 0.95
EASA TCDSN Jets | A1844 | B738 | The Boeing Company | 737-800 | CFM | CFM56-7B27/B3 |  |  | 2 | 79015 | 66088 | 3 | 94.7 | 86 | 96.3 | 737800 | 0 | -0.2 | 1 | 0.95
EASA TCDSN Jets | A16292 | B738 | The Boeing Company | 737-800 | CFM | CFM56-7B27/B3 |  |  | 2 | 79015 | 66360 | 3 | 94.7 | 87 | 96.5 | 737800 | 0.5 | 0 | 1.12 | 1
EASA TCDSN Jets | A17915 | B738 | The Boeing Company | 737-800 | CFM | CFM56-7B27E |  |  | 2 | 74975 | 66360 | 4 | 94.6 | 84.6 | 96.4 | 737800 | -0.8 | -0.1 | 0.83 | 0.98
EASA TCDSN Jets | A121608 | B738 | The Boeing Company | 737-800 | CFM | CFM56-7B27E |  |  | 2 | 75975 | 66360 | 4 | 94.61 | 85 | 96.4 | 737800 | -0.5 | -0.1 | 0.89 | 0.98
EASA TCDSN Jets | A120094 | B738 | The Boeing Company | 737-800 | CFM | CFM56-7B27E |  |  | 2 | 76495 | 66360 | 4 | 94.5 | 85.1 | 96.4 | 737800 | -0.6 | -0.1 | 0.87 | 0.98
EASA TCDSN Jets | A120095 | B738 | The Boeing Company | 737-800 | CFM | CFM56-7B27E |  |  | 2 | 76975 | 66360 | 4 | 94.5 | 85.3 | 96.4 | 737800 | -0.4 | -0.1 | 0.91 | 0.98
EASA TCDSN Jets | A120096 | B738 | The Boeing Company | 737-800 | CFM | CFM56-7B27E |  |  | 2 | 77975 | 66360 | 4 | 94.5 | 85.6 | 96.4 | 737800 | -0.3 | -0.1 | 0.93 | 0.98
EASA TCDSN Jets | A120097 | B738 | The Boeing Company | 737-800 | CFM | CFM56-7B27E |  |  | 2 | 78975 | 66360 | 4 | 94.4 | 86 | 96.4 | 737800 | -0.1 | -0.1 | 0.98 | 0.98
EASA TCDSN Jets | A119430 | B738 | The Boeing Company | 737-800 | CFM | CFM56-7B27E |  |  | 2 | 78975 | 66360 | 3 | 94.7 | 86 | 96.3 | 737800 | 0 | -0.2 | 1 | 0.95
EASA TCDSN Jets | A120176 | B738 | The Boeing Company | 737-800 | CFM | CFM56-7B27E |  |  | 2 | 78999 | 66360 | 4 | 94.5 | 85.9 | 96.4 | 737800 | -0.1 | -0.1 | 0.98 | 0.98
EASA TCDSN Jets | A16715 | B738 | The Boeing Company | 737-800 | CFM | CFM56-7B27E |  |  | 2 | 78999 | 65317 | 4 | 94.5 | 85.9 | 96.3 | 737800 | -0.1 | -0.2 | 0.98 | 0.95
EASA TCDSN Jets | A120175 | B738 | The Boeing Company | 737-800 | CFM | CFM56-7B27E |  |  | 2 | 78999 | 66360 | 3 | 94.7 | 87 | 96.5 | 737800 | 0.5 | 0 | 1.12 | 1
EASA TCDSN Jets | A16401 | B738 | The Boeing Company | 737-800 | CFM | CFM56-7B27E |  |  | 2 | 79015 | 66360 | 4 | 94.4 | 86.9 | 96.5 | 737800 | 0.3 | 0 | 1.07 | 1
EASA TCDSN Jets | A16402 | B738 | The Boeing Company | 737-800 | CFM | CFM56-7B27E |  |  | 2 | 79015 | 66360 | 4 | 94.4 | 86.9 | 96.6 | 737800 | 0.3 | 0.1 | 1.07 | 1.02
EASA TCDSN Jets | A16403 | B738 | The Boeing Company | 737-800 | CFM | CFM56-7B27E |  |  | 2 | 79015 | 66360 | 4 | 94.5 | 85.9 | 96.4 | 737800 | -0.1 | -0.1 | 0.98 | 0.98
EASA TCDSN Jets | A16404 | B738 | The Boeing Company | 737-800 | CFM | CFM56-7B27E |  |  | 2 | 79015 | 66360 | 4 | 94.4 | 86.9 | 96.5 | 737800 | 0.3 | 0 | 1.07 | 1
EASA TCDSN Jets | A16405 | B738 | The Boeing Company | 737-800 | CFM | CFM56-7B27E |  |  | 2 | 79015 | 66360 | 4 | 94.5 | 85.9 | 96.3 | 737800 | -0.1 | -0.2 | 0.98 | 0.95
EASA TCDSN Jets | A16406 | B738 | The Boeing Company | 737-800 | CFM | CFM56-7B27E |  |  | 2 | 79015 | 66360 | 4 | 94.4 | 86 | 96.4 | 737800 | -0.1 | -0.1 | 0.98 | 0.98
EASA TCDSN Jets | A16407 | B738 | The Boeing Company | 737-800 | CFM | CFM56-7B27E |  |  | 2 | 79015 | 66360 | 3 | 94.7 | 87 | 96.5 | 737800 | 0.5 | 0 | 1.12 | 1
EASA TCDSN Jets | A16408 | B738 | The Boeing Company | 737-800 | CFM | CFM56-7B27E |  |  | 2 | 79015 | 66360 | 3 | 94.7 | 85.9 | 96.3 | 737800 | 0 | -0.2 | 1 | 0.95
EASA TCDSN Jets | A16409 | B738 | The Boeing Company | 737-800 | CFM | CFM56-7B27E |  |  | 2 | 79015 | 66360 | 3 | 94.7 | 86 | 96.3 | 737800 | 0 | -0.2 | 1 | 0.95
EASA TCDSN Jets | A16410 | B738 | The Boeing Company | 737-800 | CFM | CFM56-7B27E |  |  | 2 | 79015 | 66360 | 3 | 94.7 | 87 | 96.5 | 737800 | 0.5 | 0 | 1.12 | 1
EASA TCDSN Jets | A121230 | B738 | The Boeing Company | 737-800 | CFM | CFM56-7B27E/B1 |  |  | 2 | 74995 | 65317 | 4 | 95 | 84.4 | 96.2 | 737800 | -0.6 | -0.3 | 0.87 | 0.93
EASA TCDSN Jets | A16432 | B738 | The Boeing Company | 737-800 | CFM | CFM56-7B27E/B1 |  |  | 2 | 79015 | 66360 | 4 | 94.8 | 86.8 | 96.5 | 737800 | 0.4 | 0 | 1.1 | 1
EASA TCDSN Jets | A16433 | B738 | The Boeing Company | 737-800 | CFM | CFM56-7B27E/B1 |  |  | 2 | 79015 | 66360 | 4 | 94.8 | 86.7 | 96.6 | 737800 | 0.4 | 0.1 | 1.1 | 1.02
EASA TCDSN Jets | A16454 | B738 | The Boeing Company | 737-800 | CFM | CFM56-7B27E/B1 |  |  | 2 | 79015 | 66360 | 4 | 94.8 | 85.8 | 96.4 | 737800 | -0.1 | -0.1 | 0.98 | 0.98
EASA TCDSN Jets | A16455 | B738 | The Boeing Company | 737-800 | CFM | CFM56-7B27E/B1 |  |  | 2 | 79015 | 66360 | 4 | 94.8 | 86.7 | 96.5 | 737800 | 0.4 | 0 | 1.1 | 1
EASA TCDSN Jets | A16434 | B738 | The Boeing Company | 737-800 | CFM | CFM56-7B27E/B1 |  |  | 2 | 79015 | 66360 | 4 | 94.8 | 85.8 | 96.3 | 737800 | -0.1 | -0.2 | 0.98 | 0.95
EASA TCDSN Jets | A16435 | B738 | The Boeing Company | 737-800 | CFM | CFM56-7B27E/B1 |  |  | 2 | 79015 | 66360 | 4 | 94.8 | 85.9 | 96.4 | 737800 | 0 | -0.1 | 1 | 0.98
EASA TCDSN Jets | A16436 | B738 | The Boeing Company | 737-800 | CFM | CFM56-7B27E/B1F |  |  | 2 | 79015 | 66360 | 4 | 94.8 | 86.8 | 96.5 | 737800 | 0.4 | 0 | 1.1 | 1
EASA TCDSN Jets | A16437 | B738 | The Boeing Company | 737-800 | CFM | CFM56-7B27E/B1F |  |  | 2 | 79015 | 66360 | 4 | 94.8 | 86.7 | 96.6 | 737800 | 0.4 | 0.1 | 1.1 | 1.02
EASA TCDSN Jets | A16438 | B738 | The Boeing Company | 737-800 | CFM | CFM56-7B27E/B1F |  |  | 2 | 79015 | 66360 | 4 | 94.8 | 85.8 | 96.4 | 737800 | -0.1 | -0.1 | 0.98 | 0.98
EASA TCDSN Jets | A16439 | B738 | The Boeing Company | 737-800 | CFM | CFM56-7B27E/B1F |  |  | 2 | 79015 | 66360 | 4 | 94.8 | 86.7 | 96.5 | 737800 | 0.4 | 0 | 1.1 | 1
EASA TCDSN Jets | A16440 | B738 | The Boeing Company | 737-800 | CFM | CFM56-7B27E/B1F |  |  | 2 | 79015 | 66360 | 4 | 94.8 | 85.8 | 96.3 | 737800 | -0.1 | -0.2 | 0.98 | 0.95
EASA TCDSN Jets | A16441 | B738 | The Boeing Company | 737-800 | CFM | CFM56-7B27E/B1F |  |  | 2 | 79015 | 66360 | 4 | 94.8 | 85.9 | 96.4 | 737800 | 0 | -0.1 | 1 | 0.98
EASA TCDSN Jets | A16448 | B738 | The Boeing Company | 737-800 | CFM | CFM56-7B27E/B3 |  |  | 2 | 79015 | 66360 | 4 | 94.4 | 86.9 | 96.5 | 737800 | 0.3 | 0 | 1.07 | 1
EASA TCDSN Jets | A16449 | B738 | The Boeing Company | 737-800 | CFM | CFM56-7B27E/B3 |  |  | 2 | 79015 | 66360 | 4 | 94.4 | 86.9 | 96.6 | 737800 | 0.3 | 0.1 | 1.07 | 1.02
EASA TCDSN Jets | A16450 | B738 | The Boeing Company | 737-800 | CFM | CFM56-7B27E/B3 |  |  | 2 | 79015 | 66360 | 4 | 94.5 | 85.9 | 96.4 | 737800 | -0.1 | -0.1 | 0.98 | 0.98
EASA TCDSN Jets | A16451 | B738 | The Boeing Company | 737-800 | CFM | CFM56-7B27E/B3 |  |  | 2 | 79015 | 66360 | 4 | 94.4 | 86.9 | 96.5 | 737800 | 0.3 | 0 | 1.07 | 1
EASA TCDSN Jets | A16452 | B738 | The Boeing Company | 737-800 | CFM | CFM56-7B27E/B3 |  |  | 2 | 79015 | 66360 | 4 | 94.5 | 85.9 | 96.3 | 737800 | -0.1 | -0.2 | 0.98 | 0.95
EASA TCDSN Jets | A16453 | B738 | The Boeing Company | 737-800 | CFM | CFM56-7B27E/B3 |  |  | 2 | 79015 | 66360 | 4 | 94.4 | 86 | 96.4 | 737800 | -0.1 | -0.1 | 0.98 | 0.98
EASA TCDSN Jets | A16424 | B738 | The Boeing Company | 737-800 | CFM | CFM56-7B27E/F |  |  | 2 | 79015 | 66360 | 4 | 94.4 | 86.9 | 96.5 | 737800 | 0.3 | 0 | 1.07 | 1
EASA TCDSN Jets | A16425 | B738 | The Boeing Company | 737-800 | CFM | CFM56-7B27E/F |  |  | 2 | 79015 | 66360 | 4 | 94.4 | 86.9 | 96.6 | 737800 | 0.3 | 0.1 | 1.07 | 1.02
EASA TCDSN Jets | A16426 | B738 | The Boeing Company | 737-800 | CFM | CFM56-7B27E/F |  |  | 2 | 79015 | 66360 | 4 | 94.5 | 85.9 | 96.4 | 737800 | -0.1 | -0.1 | 0.98 | 0.98
EASA TCDSN Jets | A16427 | B738 | The Boeing Company | 737-800 | CFM | CFM56-7B27E/F |  |  | 2 | 79015 | 66360 | 4 | 94.4 | 86.9 | 96.5 | 737800 | 0.3 | 0 | 1.07 | 1
EASA TCDSN Jets | A16428 | B738 | The Boeing Company | 737-800 | CFM | CFM56-7B27E/F |  |  | 2 | 79015 | 66360 | 4 | 94.5 | 85.9 | 96.3 | 737800 | -0.1 | -0.2 | 0.98 | 0.95
EASA TCDSN Jets | A16429 | B738 | The Boeing Company | 737-800 | CFM | CFM56-7B27E/F |  |  | 2 | 79015 | 66360 | 4 | 94.4 | 86 | 96.4 | 737800 | -0.1 | -0.1 | 0.98 | 0.98
EASA TCDSN Jets | A120768 | B739 | The Boeing Company | 737-900 | CFM | CFM56-7B24 |  |  | 2 | 65317 | 55338 | 4 | 92.2 | 83.2 | 95.7 | 737800 | -2.7 | -0.8 | 0.54 | 0.83
EASA TCDSN Jets | A120858 | B739 | The Boeing Company | 737-900 | CFM | CFM56-7B24 |  |  | 2 | 65317 | 55338 | 3 | 92.5 | 83.2 | 95.5 | 737800 | -2.5 | -1 | 0.56 | 0.79
EASA TCDSN Jets | A17749 | B739 | The Boeing Company | 737-900 | CFM | CFM56-7B24 |  |  | 2 | 65317 | 55338 | 4 | 92.2 | 83.2 | 95.7 | 737800 | -2.7 | -0.8 | 0.54 | 0.83
EASA TCDSN Jets | A1853 | B739 | The Boeing Company | 737-900 | CFM | CFM56-7B24 |  |  | 2 | 65317 | 55338 | 3 | 92.5 | 83.2 | 95.5 | 737800 | -2.5 | -1 | 0.56 | 0.79
EASA TCDSN Jets | A120767 | B739 | The Boeing Company | 737-900 | CFM | CFM56-7B24 |  |  | 2 | 70533 | 58967 | 4 | 91.9 | 85.3 | 96 | 737800 | -1.8 | -0.5 | 0.66 | 0.89
EASA TCDSN Jets | A120857 | B739 | The Boeing Company | 737-900 | CFM | CFM56-7B24 |  |  | 2 | 70533 | 58967 | 3 | 92.2 | 85.2 | 95.8 | 737800 | -1.7 | -0.7 | 0.68 | 0.85
EASA TCDSN Jets | A17748 | B739 | The Boeing Company | 737-900 | CFM | CFM56-7B24 |  |  | 2 | 70533 | 58967 | 4 | 91.9 | 85.3 | 96 | 737800 | -1.8 | -0.5 | 0.66 | 0.89
EASA TCDSN Jets | A1854 | B739 | The Boeing Company | 737-900 | CFM | CFM56-7B24 |  |  | 2 | 70533 | 58967 | 3 | 92.2 | 85.2 | 95.8 | 737800 | -1.7 | -0.7 | 0.68 | 0.85
EASA TCDSN Jets | A120766 | B739 | The Boeing Company | 737-900 | CFM | CFM56-7B24 |  |  | 2 | 74389 | 62595 | 4 | 91.7 | 86.8 | 96.3 | 737800 | -1.1 | -0.2 | 0.78 | 0.95
EASA TCDSN Jets | A120856 | B739 | The Boeing Company | 737-900 | CFM | CFM56-7B24 |  |  | 2 | 74389 | 62595 | 3 | 92 | 86.7 | 96.1 | 737800 | -1 | -0.4 | 0.79 | 0.91
EASA TCDSN Jets | A17747 | B739 | The Boeing Company | 737-900 | CFM | CFM56-7B24 |  |  | 2 | 74389 | 62595 | 4 | 91.7 | 86.8 | 96.3 | 737800 | -1.1 | -0.2 | 0.78 | 0.95
EASA TCDSN Jets | A1855 | B739 | The Boeing Company | 737-900 | CFM | CFM56-7B24 |  |  | 2 | 74389 | 62595 | 3 | 92 | 86.7 | 96.1 | 737800 | -1 | -0.4 | 0.79 | 0.91
EASA TCDSN Jets | A120765 | B739 | The Boeing Company | 737-900 | CFM | CFM56-7B24 |  |  | 2 | 78244 | 65317 | 4 | 91.6 | 88.2 | 96.5 | 737800 | -0.4 | 0 | 0.91 | 1
EASA TCDSN Jets | A120855 | B739 | The Boeing Company | 737-900 | CFM | CFM56-7B24 |  |  | 2 | 78244 | 65317 | 3 | 91.9 | 88.1 | 96.3 | 737800 | -0.4 | -0.2 | 0.91 | 0.95
EASA TCDSN Jets | A17746 | B739 | The Boeing Company | 737-900 | CFM | CFM56-7B24 |  |  | 2 | 78244 | 65317 | 4 | 91.6 | 88.2 | 96.5 | 737800 | -0.4 | 0 | 0.91 | 1
EASA TCDSN Jets | A1856 | B739 | The Boeing Company | 737-900 | CFM | CFM56-7B24 |  |  | 2 | 78244 | 65317 | 3 | 91.9 | 88.1 | 96.3 | 737800 | -0.4 | -0.2 | 0.91 | 0.95
EASA TCDSN Jets | A120763 | B739 | The Boeing Company | 737-900 | CFM | CFM56-7B24 |  |  | 2 | 79015 | 66814 | 4 | 91.5 | 88.5 | 96.6 | 737800 | -0.4 | 0.1 | 0.91 | 1.02
EASA TCDSN Jets | A120764 | B739 | The Boeing Company | 737-900 | CFM | CFM56-7B24 |  |  | 2 | 79015 | 66360 | 4 | 91.5 | 88.5 | 96.5 | 737800 | -0.4 | 0 | 0.91 | 1
EASA TCDSN Jets | A120853 | B739 | The Boeing Company | 737-900 | CFM | CFM56-7B24 |  |  | 2 | 79015 | 66814 | 3 | 91.8 | 88.4 | 96.5 | 737800 | -0.3 | 0 | 0.93 | 1
EASA TCDSN Jets | A120854 | B739 | The Boeing Company | 737-900 | CFM | CFM56-7B24 |  |  | 2 | 79015 | 66360 | 3 | 91.8 | 88.4 | 96.5 | 737800 | -0.3 | 0 | 0.93 | 1
EASA TCDSN Jets | A17744 | B739 | The Boeing Company | 737-900 | CFM | CFM56-7B24 |  |  | 2 | 79015 | 66814 | 4 | 91.5 | 88.5 | 96.6 | 737800 | -0.4 | 0.1 | 0.91 | 1.02
EASA TCDSN Jets | A17745 | B739 | The Boeing Company | 737-900 | CFM | CFM56-7B24 |  |  | 2 | 79015 | 66360 | 4 | 91.5 | 88.5 | 96.5 | 737800 | -0.4 | 0 | 0.91 | 1
EASA TCDSN Jets | A1858 | B739 | The Boeing Company | 737-900 | CFM | CFM56-7B24 |  |  | 2 | 79015 | 66814 | 3 | 91.8 | 88.4 | 96.5 | 737800 | -0.3 | 0 | 0.93 | 1
EASA TCDSN Jets | A1857 | B739 | The Boeing Company | 737-900 | CFM | CFM56-7B24 |  |  | 2 | 79015 | 66360 | 3 | 91.8 | 88.4 | 96.5 | 737800 | -0.3 | 0 | 0.93 | 1
EASA TCDSN Jets | A120774 | B739 | The Boeing Company | 737-900 | CFM | CFM56-7B24/3 |  |  | 2 | 65317 | 55338 | 4 | 92.2 | 83.2 | 95.7 | 737800 | -2.7 | -0.8 | 0.54 | 0.83
EASA TCDSN Jets | A120864 | B739 | The Boeing Company | 737-900 | CFM | CFM56-7B24/3 |  |  | 2 | 65317 | 55338 | 3 | 92.5 | 83.2 | 95.5 | 737800 | -2.5 | -1 | 0.56 | 0.79
EASA TCDSN Jets | A17755 | B739 | The Boeing Company | 737-900 | CFM | CFM56-7B24/3 |  |  | 2 | 65317 | 55338 | 4 | 92.2 | 83.2 | 95.7 | 737800 | -2.7 | -0.8 | 0.54 | 0.83
EASA TCDSN Jets | A8398 | B739 | The Boeing Company | 737-900 | CFM | CFM56-7B24/3 |  |  | 2 | 65317 | 55338 | 3 | 92.5 | 83.2 | 95.5 | 737800 | -2.5 | -1 | 0.56 | 0.79
EASA TCDSN Jets | A120773 | B739 | The Boeing Company | 737-900 | CFM | CFM56-7B24/3 |  |  | 2 | 70533 | 58967 | 4 | 91.9 | 85.3 | 96 | 737800 | -1.8 | -0.5 | 0.66 | 0.89
EASA TCDSN Jets | A120863 | B739 | The Boeing Company | 737-900 | CFM | CFM56-7B24/3 |  |  | 2 | 70533 | 58967 | 3 | 92.2 | 85.2 | 95.8 | 737800 | -1.7 | -0.7 | 0.68 | 0.85
EASA TCDSN Jets | A17754 | B739 | The Boeing Company | 737-900 | CFM | CFM56-7B24/3 |  |  | 2 | 70533 | 58967 | 4 | 91.9 | 85.3 | 96 | 737800 | -1.8 | -0.5 | 0.66 | 0.89
EASA TCDSN Jets | A8397 | B739 | The Boeing Company | 737-900 | CFM | CFM56-7B24/3 |  |  | 2 | 70533 | 58967 | 3 | 92.2 | 85.2 | 95.8 | 737800 | -1.7 | -0.7 | 0.68 | 0.85
EASA TCDSN Jets | A120772 | B739 | The Boeing Company | 737-900 | CFM | CFM56-7B24/3 |  |  | 2 | 74389 | 62595 | 4 | 91.7 | 86.8 | 96.3 | 737800 | -1.1 | -0.2 | 0.78 | 0.95
EASA TCDSN Jets | A120862 | B739 | The Boeing Company | 737-900 | CFM | CFM56-7B24/3 |  |  | 2 | 74389 | 62595 | 3 | 92 | 86.7 | 96.1 | 737800 | -1 | -0.4 | 0.79 | 0.91
EASA TCDSN Jets | A17753 | B739 | The Boeing Company | 737-900 | CFM | CFM56-7B24/3 |  |  | 2 | 74389 | 62595 | 4 | 91.7 | 86.8 | 96.3 | 737800 | -1.1 | -0.2 | 0.78 | 0.95
EASA TCDSN Jets | A8396 | B739 | The Boeing Company | 737-900 | CFM | CFM56-7B24/3 |  |  | 2 | 74389 | 62595 | 3 | 92 | 86.7 | 96.1 | 737800 | -1 | -0.4 | 0.79 | 0.91
EASA TCDSN Jets | A120771 | B739 | The Boeing Company | 737-900 | CFM | CFM56-7B24/3 |  |  | 2 | 78244 | 65317 | 4 | 91.6 | 88.2 | 96.5 | 737800 | -0.4 | 0 | 0.91 | 1
EASA TCDSN Jets | A120861 | B739 | The Boeing Company | 737-900 | CFM | CFM56-7B24/3 |  |  | 2 | 78244 | 65317 | 3 | 91.9 | 88.1 | 96.3 | 737800 | -0.4 | -0.2 | 0.91 | 0.95
EASA TCDSN Jets | A17752 | B739 | The Boeing Company | 737-900 | CFM | CFM56-7B24/3 |  |  | 2 | 78244 | 65317 | 4 | 91.6 | 88.2 | 96.5 | 737800 | -0.4 | 0 | 0.91 | 1
EASA TCDSN Jets | A8395 | B739 | The Boeing Company | 737-900 | CFM | CFM56-7B24/3 |  |  | 2 | 78244 | 65317 | 3 | 91.9 | 88.1 | 96.3 | 737800 | -0.4 | -0.2 | 0.91 | 0.95
EASA TCDSN Jets | A120769 | B739 | The Boeing Company | 737-900 | CFM | CFM56-7B24/3 |  |  | 2 | 79015 | 66814 | 4 | 91.5 | 88.5 | 96.6 | 737800 | -0.4 | 0.1 | 0.91 | 1.02
EASA TCDSN Jets | A120770 | B739 | The Boeing Company | 737-900 | CFM | CFM56-7B24/3 |  |  | 2 | 79015 | 66360 | 4 | 91.5 | 88.5 | 96.5 | 737800 | -0.4 | 0 | 0.91 | 1
EASA TCDSN Jets | A120859 | B739 | The Boeing Company | 737-900 | CFM | CFM56-7B24/3 |  |  | 2 | 79015 | 66814 | 3 | 91.8 | 88.4 | 96.5 | 737800 | -0.3 | 0 | 0.93 | 1
EASA TCDSN Jets | A120860 | B739 | The Boeing Company | 737-900 | CFM | CFM56-7B24/3 |  |  | 2 | 79015 | 66360 | 3 | 91.8 | 88.4 | 96.5 | 737800 | -0.3 | 0 | 0.93 | 1
EASA TCDSN Jets | A17750 | B739 | The Boeing Company | 737-900 | CFM | CFM56-7B24/3 |  |  | 2 | 79015 | 66814 | 4 | 91.5 | 88.5 | 96.6 | 737800 | -0.4 | 0.1 | 0.91 | 1.02
EASA TCDSN Jets | A17751 | B739 | The Boeing Company | 737-900 | CFM | CFM56-7B24/3 |  |  | 2 | 79015 | 66360 | 4 | 91.5 | 88.5 | 96.5 | 737800 | -0.4 | 0 | 0.91 | 1
EASA TCDSN Jets | A8393 | B739 | The Boeing Company | 737-900 | CFM | CFM56-7B24/3 |  |  | 2 | 79015 | 66814 | 3 | 91.8 | 88.4 | 96.5 | 737800 | -0.3 | 0 | 0.93 | 1
EASA TCDSN Jets | A8394 | B739 | The Boeing Company | 737-900 | CFM | CFM56-7B24/3 |  |  | 2 | 79015 | 66360 | 3 | 91.8 | 88.4 | 96.5 | 737800 | -0.3 | 0 | 0.93 | 1
EASA TCDSN Jets | A120780 | B739 | The Boeing Company | 737-900 | CFM | CFM56-7B24/3B1 |  |  | 2 | 65317 | 55338 | 4 | 92.2 | 83.2 | 95.7 | 737800 | -2.7 | -0.8 | 0.54 | 0.83
EASA TCDSN Jets | A17767 | B739 | The Boeing Company | 737-900 | CFM | CFM56-7B24/3B1 |  |  | 2 | 65317 | 55338 | 4 | 92.2 | 83.2 | 95.7 | 737800 | -2.7 | -0.8 | 0.54 | 0.83
EASA TCDSN Jets | A120779 | B739 | The Boeing Company | 737-900 | CFM | CFM56-7B24/3B1 |  |  | 2 | 70533 | 58967 | 4 | 91.9 | 85.3 | 96 | 737800 | -1.8 | -0.5 | 0.66 | 0.89
EASA TCDSN Jets | A17766 | B739 | The Boeing Company | 737-900 | CFM | CFM56-7B24/3B1 |  |  | 2 | 70533 | 58967 | 4 | 91.9 | 85.3 | 96 | 737800 | -1.8 | -0.5 | 0.66 | 0.89
EASA TCDSN Jets | A120778 | B739 | The Boeing Company | 737-900 | CFM | CFM56-7B24/3B1 |  |  | 2 | 74389 | 62595 | 4 | 91.7 | 86.8 | 96.3 | 737800 | -1.1 | -0.2 | 0.78 | 0.95
EASA TCDSN Jets | A17765 | B739 | The Boeing Company | 737-900 | CFM | CFM56-7B24/3B1 |  |  | 2 | 74389 | 62595 | 4 | 91.7 | 86.8 | 96.3 | 737800 | -1.1 | -0.2 | 0.78 | 0.95
EASA TCDSN Jets | A120777 | B739 | The Boeing Company | 737-900 | CFM | CFM56-7B24/3B1 |  |  | 2 | 78244 | 65317 | 4 | 91.6 | 88.2 | 96.5 | 737800 | -0.4 | 0 | 0.91 | 1
EASA TCDSN Jets | A17764 | B739 | The Boeing Company | 737-900 | CFM | CFM56-7B24/3B1 |  |  | 2 | 78244 | 65317 | 4 | 91.6 | 88.2 | 96.5 | 737800 | -0.4 | 0 | 0.91 | 1
EASA TCDSN Jets | A120775 | B739 | The Boeing Company | 737-900 | CFM | CFM56-7B24/3B1 |  |  | 2 | 79015 | 66814 | 4 | 91.5 | 88.5 | 96.6 | 737800 | -0.4 | 0.1 | 0.91 | 1.02
EASA TCDSN Jets | A120776 | B739 | The Boeing Company | 737-900 | CFM | CFM56-7B24/3B1 |  |  | 2 | 79015 | 66360 | 4 | 91.5 | 88.5 | 96.5 | 737800 | -0.4 | 0 | 0.91 | 1
EASA TCDSN Jets | A120865 | B739 | The Boeing Company | 737-900 | CFM | CFM56-7B24/3B1 |  |  | 2 | 79015 | 66360 | 3 | 91.8 | 88.4 | 96.5 | 737800 | -0.3 | 0 | 0.93 | 1
EASA TCDSN Jets | A17762 | B739 | The Boeing Company | 737-900 | CFM | CFM56-7B24/3B1 |  |  | 2 | 79015 | 66814 | 4 | 91.5 | 88.5 | 96.6 | 737800 | -0.4 | 0.1 | 0.91 | 1.02
EASA TCDSN Jets | A17763 | B739 | The Boeing Company | 737-900 | CFM | CFM56-7B24/3B1 |  |  | 2 | 79015 | 66360 | 4 | 91.5 | 88.5 | 96.5 | 737800 | -0.4 | 0 | 0.91 | 1
EASA TCDSN Jets | A16740 | B739 | The Boeing Company | 737-900 | CFM | CFM56-7B24/3B1 |  |  | 2 | 79015 | 66360 | 3 | 91.8 | 88.4 | 96.5 | 737800 | -0.3 | 0 | 0.93 | 1
EASA TCDSN Jets | A120786 | B739 | The Boeing Company | 737-900 | CFM | CFM56-7B24/B1 |  |  | 2 | 65317 | 55338 | 4 | 92.2 | 83.2 | 95.7 | 737800 | -2.7 | -0.8 | 0.54 | 0.83
EASA TCDSN Jets | A120871 | B739 | The Boeing Company | 737-900 | CFM | CFM56-7B24/B1 |  |  | 2 | 65317 | 55338 | 3 | 92.5 | 83.2 | 95.5 | 737800 | -2.5 | -1 | 0.56 | 0.79
EASA TCDSN Jets | A17761 | B739 | The Boeing Company | 737-900 | CFM | CFM56-7B24/B1 |  |  | 2 | 65317 | 55338 | 4 | 92.2 | 83.2 | 95.7 | 737800 | -2.7 | -0.8 | 0.54 | 0.83
EASA TCDSN Jets | A1871 | B739 | The Boeing Company | 737-900 | CFM | CFM56-7B24/B1 |  |  | 2 | 65317 | 55338 | 3 | 92.5 | 83.2 | 95.5 | 737800 | -2.5 | -1 | 0.56 | 0.79
EASA TCDSN Jets | A120785 | B739 | The Boeing Company | 737-900 | CFM | CFM56-7B24/B1 |  |  | 2 | 70533 | 58967 | 4 | 91.9 | 85.3 | 96 | 737800 | -1.8 | -0.5 | 0.66 | 0.89
EASA TCDSN Jets | A120870 | B739 | The Boeing Company | 737-900 | CFM | CFM56-7B24/B1 |  |  | 2 | 70533 | 58967 | 3 | 92.2 | 85.2 | 95.8 | 737800 | -1.7 | -0.7 | 0.68 | 0.85
EASA TCDSN Jets | A17760 | B739 | The Boeing Company | 737-900 | CFM | CFM56-7B24/B1 |  |  | 2 | 70533 | 58967 | 4 | 91.9 | 85.3 | 96 | 737800 | -1.8 | -0.5 | 0.66 | 0.89
EASA TCDSN Jets | A1872 | B739 | The Boeing Company | 737-900 | CFM | CFM56-7B24/B1 |  |  | 2 | 70533 | 58967 | 3 | 92.2 | 85.2 | 95.8 | 737800 | -1.7 | -0.7 | 0.68 | 0.85
EASA TCDSN Jets | A120784 | B739 | The Boeing Company | 737-900 | CFM | CFM56-7B24/B1 |  |  | 2 | 74389 | 62595 | 4 | 91.7 | 86.8 | 96.3 | 737800 | -1.1 | -0.2 | 0.78 | 0.95
EASA TCDSN Jets | A120869 | B739 | The Boeing Company | 737-900 | CFM | CFM56-7B24/B1 |  |  | 2 | 74389 | 62595 | 3 | 92 | 86.7 | 96.1 | 737800 | -1 | -0.4 | 0.79 | 0.91
EASA TCDSN Jets | A17759 | B739 | The Boeing Company | 737-900 | CFM | CFM56-7B24/B1 |  |  | 2 | 74389 | 62595 | 4 | 91.7 | 86.8 | 96.3 | 737800 | -1.1 | -0.2 | 0.78 | 0.95
EASA TCDSN Jets | A1873 | B739 | The Boeing Company | 737-900 | CFM | CFM56-7B24/B1 |  |  | 2 | 74389 | 62595 | 3 | 92 | 86.7 | 96.1 | 737800 | -1 | -0.4 | 0.79 | 0.91
EASA TCDSN Jets | A120783 | B739 | The Boeing Company | 737-900 | CFM | CFM56-7B24/B1 |  |  | 2 | 78244 | 65317 | 4 | 91.6 | 88.2 | 96.5 | 737800 | -0.4 | 0 | 0.91 | 1
EASA TCDSN Jets | A120868 | B739 | The Boeing Company | 737-900 | CFM | CFM56-7B24/B1 |  |  | 2 | 78244 | 65317 | 3 | 91.9 | 88.1 | 96.3 | 737800 | -0.4 | -0.2 | 0.91 | 0.95
EASA TCDSN Jets | A17758 | B739 | The Boeing Company | 737-900 | CFM | CFM56-7B24/B1 |  |  | 2 | 78244 | 65317 | 4 | 91.6 | 88.2 | 96.5 | 737800 | -0.4 | 0 | 0.91 | 1
EASA TCDSN Jets | A1874 | B739 | The Boeing Company | 737-900 | CFM | CFM56-7B24/B1 |  |  | 2 | 78244 | 65317 | 3 | 91.9 | 88.1 | 96.3 | 737800 | -0.4 | -0.2 | 0.91 | 0.95
EASA TCDSN Jets | A120781 | B739 | The Boeing Company | 737-900 | CFM | CFM56-7B24/B1 |  |  | 2 | 79015 | 66814 | 4 | 91.5 | 88.5 | 96.6 | 737800 | -0.4 | 0.1 | 0.91 | 1.02
EASA TCDSN Jets | A120782 | B739 | The Boeing Company | 737-900 | CFM | CFM56-7B24/B1 |  |  | 2 | 79015 | 66360 | 4 | 91.5 | 88.5 | 96.5 | 737800 | -0.4 | 0 | 0.91 | 1
EASA TCDSN Jets | A120866 | B739 | The Boeing Company | 737-900 | CFM | CFM56-7B24/B1 |  |  | 2 | 79015 | 66814 | 3 | 91.8 | 88.4 | 96.5 | 737800 | -0.3 | 0 | 0.93 | 1
EASA TCDSN Jets | A120867 | B739 | The Boeing Company | 737-900 | CFM | CFM56-7B24/B1 |  |  | 2 | 79015 | 66360 | 3 | 91.8 | 88.4 | 96.5 | 737800 | -0.3 | 0 | 0.93 | 1
EASA TCDSN Jets | A17756 | B739 | The Boeing Company | 737-900 | CFM | CFM56-7B24/B1 |  |  | 2 | 79015 | 66814 | 4 | 91.5 | 88.5 | 96.6 | 737800 | -0.4 | 0.1 | 0.91 | 1.02
EASA TCDSN Jets | A17757 | B739 | The Boeing Company | 737-900 | CFM | CFM56-7B24/B1 |  |  | 2 | 79015 | 66360 | 4 | 91.5 | 88.5 | 96.5 | 737800 | -0.4 | 0 | 0.91 | 1
EASA TCDSN Jets | A1876 | B739 | The Boeing Company | 737-900 | CFM | CFM56-7B24/B1 |  |  | 2 | 79015 | 66814 | 3 | 91.8 | 88.4 | 96.5 | 737800 | -0.3 | 0 | 0.93 | 1
EASA TCDSN Jets | A1875 | B739 | The Boeing Company | 737-900 | CFM | CFM56-7B24/B1 |  |  | 2 | 79015 | 66360 | 3 | 91.8 | 88.4 | 96.5 | 737800 | -0.3 | 0 | 0.93 | 1
EASA TCDSN Jets | A120872 | B739 | The Boeing Company | 737-900 | CFM | CFM56-7B24E |  |  | 2 | 79015 | 66360 | 3 | 91.8 | 88.4 | 96.5 | 737800 | -0.3 | 0 | 0.93 | 1
EASA TCDSN Jets | A16334 | B739 | The Boeing Company | 737-900 | CFM | CFM56-7B24E |  |  | 2 | 79015 | 66360 | 3 | 91.8 | 88.4 | 96.5 | 737800 | -0.3 | 0 | 0.93 | 1
EASA TCDSN Jets | A120873 | B739 | The Boeing Company | 737-900 | CFM | CFM56-7B24E/B1 |  |  | 2 | 79015 | 66360 | 3 | 91.8 | 88.4 | 96.5 | 737800 | -0.3 | 0 | 0.93 | 1
EASA TCDSN Jets | A16778 | B739 | The Boeing Company | 737-900 | CFM | CFM56-7B24E/B1 |  |  | 2 | 79015 | 66360 | 3 | 91.8 | 88.4 | 96.5 | 737800 | -0.3 | 0 | 0.93 | 1
EASA TCDSN Jets | A120792 | B739 | The Boeing Company | 737-900 | CFM | CFM56-7B26 |  |  | 2 | 65317 | 55338 | 4 | 93.9 | 82.2 | 95.7 | 737800 | -2.3 | -0.8 | 0.59 | 0.83
EASA TCDSN Jets | A120879 | B739 | The Boeing Company | 737-900 | CFM | CFM56-7B26 |  |  | 2 | 65317 | 55338 | 3 | 94.2 | 82.3 | 95.5 | 737800 | -2.1 | -1 | 0.62 | 0.79
EASA TCDSN Jets | A17773 | B739 | The Boeing Company | 737-900 | CFM | CFM56-7B26 |  |  | 2 | 65317 | 55338 | 4 | 93.9 | 82.2 | 95.7 | 737800 | -2.3 | -0.8 | 0.59 | 0.83
EASA TCDSN Jets | A1859 | B739 | The Boeing Company | 737-900 | CFM | CFM56-7B26 |  |  | 2 | 65317 | 55338 | 3 | 94.2 | 82.3 | 95.5 | 737800 | -2.1 | -1 | 0.62 | 0.79
EASA TCDSN Jets | A120791 | B739 | The Boeing Company | 737-900 | CFM | CFM56-7B26 |  |  | 2 | 70533 | 58967 | 4 | 93.6 | 84.2 | 96 | 737800 | -1.5 | -0.5 | 0.71 | 0.89
EASA TCDSN Jets | A120878 | B739 | The Boeing Company | 737-900 | CFM | CFM56-7B26 |  |  | 2 | 70533 | 58967 | 3 | 93.9 | 84.2 | 95.8 | 737800 | -1.3 | -0.7 | 0.74 | 0.85
EASA TCDSN Jets | A17772 | B739 | The Boeing Company | 737-900 | CFM | CFM56-7B26 |  |  | 2 | 70533 | 58967 | 4 | 93.6 | 84.2 | 96 | 737800 | -1.5 | -0.5 | 0.71 | 0.89
EASA TCDSN Jets | A1860 | B739 | The Boeing Company | 737-900 | CFM | CFM56-7B26 |  |  | 2 | 70533 | 58967 | 3 | 93.9 | 84.2 | 95.8 | 737800 | -1.3 | -0.7 | 0.74 | 0.85
EASA TCDSN Jets | A120790 | B739 | The Boeing Company | 737-900 | CFM | CFM56-7B26 |  |  | 2 | 74389 | 62595 | 4 | 93.4 | 85.7 | 96.3 | 737800 | -0.8 | -0.2 | 0.83 | 0.95
EASA TCDSN Jets | A120877 | B739 | The Boeing Company | 737-900 | CFM | CFM56-7B26 |  |  | 2 | 74389 | 62595 | 3 | 93.7 | 85.6 | 96.1 | 737800 | -0.7 | -0.4 | 0.85 | 0.91
EASA TCDSN Jets | A17771 | B739 | The Boeing Company | 737-900 | CFM | CFM56-7B26 |  |  | 2 | 74389 | 62595 | 4 | 93.4 | 85.7 | 96.3 | 737800 | -0.8 | -0.2 | 0.83 | 0.95
EASA TCDSN Jets | A1861 | B739 | The Boeing Company | 737-900 | CFM | CFM56-7B26 |  |  | 2 | 74389 | 62595 | 3 | 93.7 | 85.6 | 96.1 | 737800 | -0.7 | -0.4 | 0.85 | 0.91
EASA TCDSN Jets | A121210 | B739 | The Boeing Company | 737-900 | CFM | CFM56-7B26 |  |  | 2 | 76883 | 66814 | 3 | 93.6 | 86.5 | 96.5 | 737800 | -0.3 | 0 | 0.93 | 1
EASA TCDSN Jets | A121209 | B739 | The Boeing Company | 737-900 | CFM | CFM56-7B26 |  |  | 2 | 76883 | 66814 | 3 | 93.6 | 86.5 | 96.5 | 737800 | -0.3 | 0 | 0.93 | 1
EASA TCDSN Jets | A120789 | B739 | The Boeing Company | 737-900 | CFM | CFM56-7B26 |  |  | 2 | 78244 | 65317 | 4 | 93.2 | 87.1 | 96.5 | 737800 | -0.2 | 0 | 0.95 | 1
EASA TCDSN Jets | A120876 | B739 | The Boeing Company | 737-900 | CFM | CFM56-7B26 |  |  | 2 | 78244 | 65317 | 3 | 93.5 | 87 | 96.3 | 737800 | -0.1 | -0.2 | 0.98 | 0.95
EASA TCDSN Jets | A17770 | B739 | The Boeing Company | 737-900 | CFM | CFM56-7B26 |  |  | 2 | 78244 | 65317 | 4 | 93.2 | 87.1 | 96.5 | 737800 | -0.2 | 0 | 0.95 | 1
EASA TCDSN Jets | A1862 | B739 | The Boeing Company | 737-900 | CFM | CFM56-7B26 |  |  | 2 | 78244 | 65317 | 3 | 93.5 | 87 | 96.3 | 737800 | -0.1 | -0.2 | 0.98 | 0.95
EASA TCDSN Jets | A120787 | B739 | The Boeing Company | 737-900 | CFM | CFM56-7B26 |  |  | 2 | 79015 | 66814 | 4 | 93.2 | 87.4 | 96.6 | 737800 | 0 | 0.1 | 1 | 1.02
EASA TCDSN Jets | A120788 | B739 | The Boeing Company | 737-900 | CFM | CFM56-7B26 |  |  | 2 | 79015 | 66360 | 4 | 93.2 | 87.4 | 96.5 | 737800 | 0 | 0 | 1 | 1
EASA TCDSN Jets | A120874 | B739 | The Boeing Company | 737-900 | CFM | CFM56-7B26 |  |  | 2 | 79015 | 66814 | 3 | 93.5 | 87.2 | 96.5 | 737800 | 0 | 0 | 1 | 1
EASA TCDSN Jets | A120875 | B739 | The Boeing Company | 737-900 | CFM | CFM56-7B26 |  |  | 2 | 79015 | 66360 | 3 | 93.5 | 87.2 | 96.5 | 737800 | 0 | 0 | 1 | 1
EASA TCDSN Jets | A17768 | B739 | The Boeing Company | 737-900 | CFM | CFM56-7B26 |  |  | 2 | 79015 | 66814 | 4 | 93.2 | 87.4 | 96.6 | 737800 | 0 | 0.1 | 1 | 1.02
EASA TCDSN Jets | A17769 | B739 | The Boeing Company | 737-900 | CFM | CFM56-7B26 |  |  | 2 | 79015 | 66360 | 4 | 93.2 | 87.4 | 96.5 | 737800 | 0 | 0 | 1 | 1
EASA TCDSN Jets | A1864 | B739 | The Boeing Company | 737-900 | CFM | CFM56-7B26 |  |  | 2 | 79015 | 66814 | 3 | 93.5 | 87.2 | 96.5 | 737800 | 0 | 0 | 1 | 1
EASA TCDSN Jets | A1863 | B739 | The Boeing Company | 737-900 | CFM | CFM56-7B26 |  |  | 2 | 79015 | 66360 | 3 | 93.5 | 87.2 | 96.5 | 737800 | 0 | 0 | 1 | 1
EASA TCDSN Jets | A120798 | B739 | The Boeing Company | 737-900 | CFM | CFM56-7B26/3 |  |  | 2 | 65317 | 55338 | 4 | 93.9 | 82.2 | 95.7 | 737800 | -2.3 | -0.8 | 0.59 | 0.83
EASA TCDSN Jets | A120885 | B739 | The Boeing Company | 737-900 | CFM | CFM56-7B26/3 |  |  | 2 | 65317 | 55338 | 3 | 94.2 | 82.3 | 95.5 | 737800 | -2.1 | -1 | 0.62 | 0.79
EASA TCDSN Jets | A17779 | B739 | The Boeing Company | 737-900 | CFM | CFM56-7B26/3 |  |  | 2 | 65317 | 55338 | 4 | 93.9 | 82.2 | 95.7 | 737800 | -2.3 | -0.8 | 0.59 | 0.83
EASA TCDSN Jets | A8404 | B739 | The Boeing Company | 737-900 | CFM | CFM56-7B26/3 |  |  | 2 | 65317 | 55338 | 3 | 94.2 | 82.3 | 95.5 | 737800 | -2.1 | -1 | 0.62 | 0.79
EASA TCDSN Jets | A120797 | B739 | The Boeing Company | 737-900 | CFM | CFM56-7B26/3 |  |  | 2 | 70533 | 58967 | 4 | 93.6 | 84.2 | 96 | 737800 | -1.5 | -0.5 | 0.71 | 0.89
EASA TCDSN Jets | A120884 | B739 | The Boeing Company | 737-900 | CFM | CFM56-7B26/3 |  |  | 2 | 70533 | 58967 | 3 | 93.9 | 84.2 | 95.8 | 737800 | -1.3 | -0.7 | 0.74 | 0.85
EASA TCDSN Jets | A17778 | B739 | The Boeing Company | 737-900 | CFM | CFM56-7B26/3 |  |  | 2 | 70533 | 58967 | 4 | 93.6 | 84.2 | 96 | 737800 | -1.5 | -0.5 | 0.71 | 0.89
EASA TCDSN Jets | A8403 | B739 | The Boeing Company | 737-900 | CFM | CFM56-7B26/3 |  |  | 2 | 70533 | 58967 | 3 | 93.9 | 84.2 | 95.8 | 737800 | -1.3 | -0.7 | 0.74 | 0.85
EASA TCDSN Jets | A120796 | B739 | The Boeing Company | 737-900 | CFM | CFM56-7B26/3 |  |  | 2 | 74389 | 62595 | 4 | 93.4 | 85.7 | 96.3 | 737800 | -0.8 | -0.2 | 0.83 | 0.95
EASA TCDSN Jets | A120883 | B739 | The Boeing Company | 737-900 | CFM | CFM56-7B26/3 |  |  | 2 | 74389 | 62595 | 3 | 93.7 | 85.6 | 96.1 | 737800 | -0.7 | -0.4 | 0.85 | 0.91
EASA TCDSN Jets | A17777 | B739 | The Boeing Company | 737-900 | CFM | CFM56-7B26/3 |  |  | 2 | 74389 | 62595 | 4 | 93.4 | 85.7 | 96.3 | 737800 | -0.8 | -0.2 | 0.83 | 0.95
EASA TCDSN Jets | A8402 | B739 | The Boeing Company | 737-900 | CFM | CFM56-7B26/3 |  |  | 2 | 74389 | 62595 | 3 | 93.7 | 85.6 | 96.1 | 737800 | -0.7 | -0.4 | 0.85 | 0.91
EASA TCDSN Jets | A120795 | B739 | The Boeing Company | 737-900 | CFM | CFM56-7B26/3 |  |  | 2 | 78244 | 65317 | 4 | 93.2 | 87.1 | 96.5 | 737800 | -0.2 | 0 | 0.95 | 1
EASA TCDSN Jets | A120882 | B739 | The Boeing Company | 737-900 | CFM | CFM56-7B26/3 |  |  | 2 | 78244 | 65317 | 3 | 93.5 | 87 | 96.3 | 737800 | -0.1 | -0.2 | 0.98 | 0.95
EASA TCDSN Jets | A17776 | B739 | The Boeing Company | 737-900 | CFM | CFM56-7B26/3 |  |  | 2 | 78244 | 65317 | 4 | 93.2 | 87.1 | 96.5 | 737800 | -0.2 | 0 | 0.95 | 1
EASA TCDSN Jets | A8401 | B739 | The Boeing Company | 737-900 | CFM | CFM56-7B26/3 |  |  | 2 | 78244 | 65317 | 3 | 93.5 | 87 | 96.3 | 737800 | -0.1 | -0.2 | 0.98 | 0.95
EASA TCDSN Jets | A120793 | B739 | The Boeing Company | 737-900 | CFM | CFM56-7B26/3 |  |  | 2 | 79015 | 66814 | 4 | 93.2 | 87.4 | 96.6 | 737800 | 0 | 0.1 | 1 | 1.02
EASA TCDSN Jets | A120794 | B739 | The Boeing Company | 737-900 | CFM | CFM56-7B26/3 |  |  | 2 | 79015 | 66360 | 4 | 93.2 | 87.4 | 96.5 | 737800 | 0 | 0 | 1 | 1
EASA TCDSN Jets | A120880 | B739 | The Boeing Company | 737-900 | CFM | CFM56-7B26/3 |  |  | 2 | 79015 | 66814 | 3 | 93.5 | 87.2 | 96.5 | 737800 | 0 | 0 | 1 | 1
EASA TCDSN Jets | A120881 | B739 | The Boeing Company | 737-900 | CFM | CFM56-7B26/3 |  |  | 2 | 79015 | 66360 | 3 | 93.5 | 87.2 | 96.5 | 737800 | 0 | 0 | 1 | 1
EASA TCDSN Jets | A17774 | B739 | The Boeing Company | 737-900 | CFM | CFM56-7B26/3 |  |  | 2 | 79015 | 66814 | 4 | 93.2 | 87.4 | 96.6 | 737800 | 0 | 0.1 | 1 | 1.02
EASA TCDSN Jets | A17775 | B739 | The Boeing Company | 737-900 | CFM | CFM56-7B26/3 |  |  | 2 | 79015 | 66360 | 4 | 93.2 | 87.4 | 96.5 | 737800 | 0 | 0 | 1 | 1
EASA TCDSN Jets | A8399 | B739 | The Boeing Company | 737-900 | CFM | CFM56-7B26/3 |  |  | 2 | 79015 | 66814 | 3 | 93.5 | 87.2 | 96.5 | 737800 | 0 | 0 | 1 | 1
EASA TCDSN Jets | A8400 | B739 | The Boeing Company | 737-900 | CFM | CFM56-7B26/3 |  |  | 2 | 79015 | 66360 | 3 | 93.5 | 87.2 | 96.5 | 737800 | 0 | 0 | 1 | 1
EASA TCDSN Jets | A120886 | B739 | The Boeing Company | 737-900 | CFM | CFM56-7B26/3B1 |  |  | 2 | 79015 | 66360 | 3 | 93.5 | 87.2 | 96.5 | 737800 | 0 | 0 | 1 | 1
EASA TCDSN Jets | A16777 | B739 | The Boeing Company | 737-900 | CFM | CFM56-7B26/3B1 |  |  | 2 | 79015 | 66360 | 3 | 93.5 | 87.2 | 96.5 | 737800 | 0 | 0 | 1 | 1
EASA TCDSN Jets | A120804 | B739 | The Boeing Company | 737-900 | CFM | CFM56-7B26/3F |  |  | 2 | 65317 | 55338 | 4 | 93.9 | 82.2 | 95.7 | 737800 | -2.3 | -0.8 | 0.59 | 0.83
EASA TCDSN Jets | A17785 | B739 | The Boeing Company | 737-900 | CFM | CFM56-7B26/3F |  |  | 2 | 65317 | 55338 | 4 | 93.9 | 82.2 | 95.7 | 737800 | -2.3 | -0.8 | 0.59 | 0.83
EASA TCDSN Jets | A120803 | B739 | The Boeing Company | 737-900 | CFM | CFM56-7B26/3F |  |  | 2 | 70533 | 58967 | 4 | 93.6 | 84.2 | 96 | 737800 | -1.5 | -0.5 | 0.71 | 0.89
EASA TCDSN Jets | A17784 | B739 | The Boeing Company | 737-900 | CFM | CFM56-7B26/3F |  |  | 2 | 70533 | 58967 | 4 | 93.6 | 84.2 | 96 | 737800 | -1.5 | -0.5 | 0.71 | 0.89
EASA TCDSN Jets | A120802 | B739 | The Boeing Company | 737-900 | CFM | CFM56-7B26/3F |  |  | 2 | 74389 | 62595 | 4 | 93.4 | 85.7 | 96.3 | 737800 | -0.8 | -0.2 | 0.83 | 0.95
EASA TCDSN Jets | A17783 | B739 | The Boeing Company | 737-900 | CFM | CFM56-7B26/3F |  |  | 2 | 74389 | 62595 | 4 | 93.4 | 85.7 | 96.3 | 737800 | -0.8 | -0.2 | 0.83 | 0.95
EASA TCDSN Jets | A120801 | B739 | The Boeing Company | 737-900 | CFM | CFM56-7B26/3F |  |  | 2 | 78244 | 65317 | 4 | 93.2 | 87.1 | 96.5 | 737800 | -0.2 | 0 | 0.95 | 1
EASA TCDSN Jets | A17782 | B739 | The Boeing Company | 737-900 | CFM | CFM56-7B26/3F |  |  | 2 | 78244 | 65317 | 4 | 93.2 | 87.1 | 96.5 | 737800 | -0.2 | 0 | 0.95 | 1
EASA TCDSN Jets | A120799 | B739 | The Boeing Company | 737-900 | CFM | CFM56-7B26/3F |  |  | 2 | 79015 | 66814 | 4 | 93.2 | 87.4 | 96.6 | 737800 | 0 | 0.1 | 1 | 1.02
EASA TCDSN Jets | A120800 | B739 | The Boeing Company | 737-900 | CFM | CFM56-7B26/3F |  |  | 2 | 79015 | 66360 | 4 | 93.2 | 87.4 | 96.5 | 737800 | 0 | 0 | 1 | 1
EASA TCDSN Jets | A120887 | B739 | The Boeing Company | 737-900 | CFM | CFM56-7B26/3F |  |  | 2 | 79015 | 66360 | 3 | 93.5 | 87.2 | 96.5 | 737800 | 0 | 0 | 1 | 1
EASA TCDSN Jets | A17780 | B739 | The Boeing Company | 737-900 | CFM | CFM56-7B26/3F |  |  | 2 | 79015 | 66814 | 4 | 93.2 | 87.4 | 96.6 | 737800 | 0 | 0.1 | 1 | 1.02
EASA TCDSN Jets | A17781 | B739 | The Boeing Company | 737-900 | CFM | CFM56-7B26/3F |  |  | 2 | 79015 | 66360 | 4 | 93.2 | 87.4 | 96.5 | 737800 | 0 | 0 | 1 | 1
EASA TCDSN Jets | A16741 | B739 | The Boeing Company | 737-900 | CFM | CFM56-7B26/3F |  |  | 2 | 79015 | 66360 | 3 | 93.5 | 87.2 | 96.5 | 737800 | 0 | 0 | 1 | 1
EASA TCDSN Jets | A120893 | B739 | The Boeing Company | 737-900 | CFM | CFM56-7B26/B1 |  |  | 2 | 65317 | 55338 | 3 | 94.2 | 82.3 | 95.5 | 737800 | -2.1 | -1 | 0.62 | 0.79
EASA TCDSN Jets | A1877 | B739 | The Boeing Company | 737-900 | CFM | CFM56-7B26/B1 |  |  | 2 | 65317 | 55338 | 3 | 94.2 | 82.3 | 95.5 | 737800 | -2.1 | -1 | 0.62 | 0.79
EASA TCDSN Jets | A120892 | B739 | The Boeing Company | 737-900 | CFM | CFM56-7B26/B1 |  |  | 2 | 70533 | 58967 | 3 | 93.9 | 84.2 | 95.8 | 737800 | -1.3 | -0.7 | 0.74 | 0.85
EASA TCDSN Jets | A1878 | B739 | The Boeing Company | 737-900 | CFM | CFM56-7B26/B1 |  |  | 2 | 70533 | 58967 | 3 | 93.9 | 84.2 | 95.8 | 737800 | -1.3 | -0.7 | 0.74 | 0.85
EASA TCDSN Jets | A120891 | B739 | The Boeing Company | 737-900 | CFM | CFM56-7B26/B1 |  |  | 2 | 74389 | 62595 | 3 | 93.7 | 85.6 | 96.1 | 737800 | -0.7 | -0.4 | 0.85 | 0.91
EASA TCDSN Jets | A1879 | B739 | The Boeing Company | 737-900 | CFM | CFM56-7B26/B1 |  |  | 2 | 74389 | 62595 | 3 | 93.7 | 85.6 | 96.1 | 737800 | -0.7 | -0.4 | 0.85 | 0.91
EASA TCDSN Jets | A120890 | B739 | The Boeing Company | 737-900 | CFM | CFM56-7B26/B1 |  |  | 2 | 78244 | 65317 | 3 | 93.5 | 87 | 96.3 | 737800 | -0.1 | -0.2 | 0.98 | 0.95
EASA TCDSN Jets | A1880 | B739 | The Boeing Company | 737-900 | CFM | CFM56-7B26/B1 |  |  | 2 | 78244 | 65317 | 3 | 93.5 | 87 | 96.3 | 737800 | -0.1 | -0.2 | 0.98 | 0.95
EASA TCDSN Jets | A120888 | B739 | The Boeing Company | 737-900 | CFM | CFM56-7B26/B1 |  |  | 2 | 79015 | 66814 | 3 | 93.5 | 87.2 | 96.5 | 737800 | 0 | 0 | 1 | 1
EASA TCDSN Jets | A120889 | B739 | The Boeing Company | 737-900 | CFM | CFM56-7B26/B1 |  |  | 2 | 79015 | 66360 | 3 | 93.5 | 87.2 | 96.5 | 737800 | 0 | 0 | 1 | 1
EASA TCDSN Jets | A1882 | B739 | The Boeing Company | 737-900 | CFM | CFM56-7B26/B1 |  |  | 2 | 79015 | 66814 | 3 | 93.5 | 87.2 | 96.5 | 737800 | 0 | 0 | 1 | 1
EASA TCDSN Jets | A1881 | B739 | The Boeing Company | 737-900 | CFM | CFM56-7B26/B1 |  |  | 2 | 79015 | 66360 | 3 | 93.5 | 87.2 | 96.5 | 737800 | 0 | 0 | 1 | 1
EASA TCDSN Jets | A120894 | B739 | The Boeing Company | 737-900 | CFM | CFM56-7B26E |  |  | 2 | 79015 | 66360 | 3 | 93.5 | 87.2 | 96.5 | 737800 | 0 | 0 | 1 | 1
EASA TCDSN Jets | A16372 | B739 | The Boeing Company | 737-900 | CFM | CFM56-7B26E |  |  | 2 | 79015 | 66360 | 3 | 93.5 | 87.2 | 96.5 | 737800 | 0 | 0 | 1 | 1
EASA TCDSN Jets | A120895 | B739 | The Boeing Company | 737-900 | CFM | CFM56-7B26E/F |  |  | 2 | 79015 | 66360 | 3 | 93.5 | 87.2 | 96.5 | 737800 | 0 | 0 | 1 | 1
EASA TCDSN Jets | A16775 | B739 | The Boeing Company | 737-900 | CFM | CFM56-7B26E/F |  |  | 2 | 79015 | 66360 | 3 | 93.5 | 87.2 | 96.5 | 737800 | 0 | 0 | 1 | 1
EASA TCDSN Jets | A120810 | B739 | The Boeing Company | 737-900 | CFM | CFM56-7B27 |  |  | 2 | 65317 | 55338 | 4 | 94.8 | 81.9 | 95.7 | 737800 | -2 | -0.8 | 0.63 | 0.83
EASA TCDSN Jets | A120901 | B739 | The Boeing Company | 737-900 | CFM | CFM56-7B27 |  |  | 2 | 65317 | 55338 | 3 | 95.1 | 81.9 | 95.5 | 737800 | -1.9 | -1 | 0.65 | 0.79
EASA TCDSN Jets | A17791 | B739 | The Boeing Company | 737-900 | CFM | CFM56-7B27 |  |  | 2 | 65317 | 55338 | 4 | 94.8 | 81.9 | 95.7 | 737800 | -2 | -0.8 | 0.63 | 0.83
EASA TCDSN Jets | A1865 | B739 | The Boeing Company | 737-900 | CFM | CFM56-7B27 |  |  | 2 | 65317 | 55338 | 3 | 95.1 | 81.9 | 95.5 | 737800 | -1.9 | -1 | 0.65 | 0.79
EASA TCDSN Jets | A120809 | B739 | The Boeing Company | 737-900 | CFM | CFM56-7B27 |  |  | 2 | 70533 | 58967 | 4 | 94.5 | 83.8 | 96 | 737800 | -1.2 | -0.5 | 0.76 | 0.89
EASA TCDSN Jets | A120900 | B739 | The Boeing Company | 737-900 | CFM | CFM56-7B27 |  |  | 2 | 70533 | 58967 | 3 | 94.8 | 83.8 | 95.8 | 737800 | -1.1 | -0.7 | 0.78 | 0.85
EASA TCDSN Jets | A17790 | B739 | The Boeing Company | 737-900 | CFM | CFM56-7B27 |  |  | 2 | 70533 | 58967 | 4 | 94.5 | 83.8 | 96 | 737800 | -1.2 | -0.5 | 0.76 | 0.89
EASA TCDSN Jets | A1866 | B739 | The Boeing Company | 737-900 | CFM | CFM56-7B27 |  |  | 2 | 70533 | 58967 | 3 | 94.8 | 83.8 | 95.8 | 737800 | -1.1 | -0.7 | 0.78 | 0.85
EASA TCDSN Jets | A120808 | B739 | The Boeing Company | 737-900 | CFM | CFM56-7B27 |  |  | 2 | 74389 | 62595 | 4 | 94.3 | 85.2 | 96.3 | 737800 | -0.6 | -0.2 | 0.87 | 0.95
EASA TCDSN Jets | A120899 | B739 | The Boeing Company | 737-900 | CFM | CFM56-7B27 |  |  | 2 | 74389 | 62595 | 3 | 94.6 | 85.1 | 96.1 | 737800 | -0.5 | -0.4 | 0.89 | 0.91
EASA TCDSN Jets | A17789 | B739 | The Boeing Company | 737-900 | CFM | CFM56-7B27 |  |  | 2 | 74389 | 62595 | 4 | 94.3 | 85.2 | 96.3 | 737800 | -0.6 | -0.2 | 0.87 | 0.95
EASA TCDSN Jets | A1867 | B739 | The Boeing Company | 737-900 | CFM | CFM56-7B27 |  |  | 2 | 74389 | 62595 | 3 | 94.6 | 85.1 | 96.1 | 737800 | -0.5 | -0.4 | 0.89 | 0.91
EASA TCDSN Jets | A120807 | B739 | The Boeing Company | 737-900 | CFM | CFM56-7B27 |  |  | 2 | 78244 | 65317 | 4 | 94.1 | 86.5 | 96.5 | 737800 | -0.1 | 0 | 0.98 | 1
EASA TCDSN Jets | A120898 | B739 | The Boeing Company | 737-900 | CFM | CFM56-7B27 |  |  | 2 | 78244 | 65317 | 3 | 94.4 | 86.5 | 96.3 | 737800 | 0.1 | -0.2 | 1.02 | 0.95
EASA TCDSN Jets | A17788 | B739 | The Boeing Company | 737-900 | CFM | CFM56-7B27 |  |  | 2 | 78244 | 65317 | 4 | 94.1 | 86.5 | 96.5 | 737800 | -0.1 | 0 | 0.98 | 1
EASA TCDSN Jets | A1868 | B739 | The Boeing Company | 737-900 | CFM | CFM56-7B27 |  |  | 2 | 78244 | 65317 | 3 | 94.4 | 86.5 | 96.3 | 737800 | 0.1 | -0.2 | 1.02 | 0.95
EASA TCDSN Jets | A120805 | B739 | The Boeing Company | 737-900 | CFM | CFM56-7B27 |  |  | 2 | 79015 | 66814 | 4 | 94 | 86.8 | 96.6 | 737800 | 0.1 | 0.1 | 1.02 | 1.02
EASA TCDSN Jets | A120806 | B739 | The Boeing Company | 737-900 | CFM | CFM56-7B27 |  |  | 2 | 79015 | 66360 | 4 | 94 | 86.8 | 96.5 | 737800 | 0.1 | 0 | 1.02 | 1
EASA TCDSN Jets | A120896 | B739 | The Boeing Company | 737-900 | CFM | CFM56-7B27 |  |  | 2 | 79015 | 66814 | 3 | 94.3 | 86.8 | 96.5 | 737800 | 0.2 | 0 | 1.05 | 1
EASA TCDSN Jets | A120897 | B739 | The Boeing Company | 737-900 | CFM | CFM56-7B27 |  |  | 2 | 79015 | 66360 | 3 | 94.3 | 86.8 | 96.5 | 737800 | 0.2 | 0 | 1.05 | 1
EASA TCDSN Jets | A17786 | B739 | The Boeing Company | 737-900 | CFM | CFM56-7B27 |  |  | 2 | 79015 | 66814 | 4 | 94 | 86.8 | 96.6 | 737800 | 0.1 | 0.1 | 1.02 | 1.02
EASA TCDSN Jets | A17787 | B739 | The Boeing Company | 737-900 | CFM | CFM56-7B27 |  |  | 2 | 79015 | 66360 | 4 | 94 | 86.8 | 96.5 | 737800 | 0.1 | 0 | 1.02 | 1
EASA TCDSN Jets | A1870 | B739 | The Boeing Company | 737-900 | CFM | CFM56-7B27 |  |  | 2 | 79015 | 66814 | 3 | 94.3 | 86.8 | 96.5 | 737800 | 0.2 | 0 | 1.05 | 1
EASA TCDSN Jets | A1869 | B739 | The Boeing Company | 737-900 | CFM | CFM56-7B27 |  |  | 2 | 79015 | 66360 | 3 | 94.3 | 86.8 | 96.5 | 737800 | 0.2 | 0 | 1.05 | 1
EASA TCDSN Jets | A120816 | B739 | The Boeing Company | 737-900 | CFM | CFM56-7B27/3 |  |  | 2 | 65317 | 55338 | 4 | 94.8 | 81.9 | 95.7 | 737800 | -2 | -0.8 | 0.63 | 0.83
EASA TCDSN Jets | A120907 | B739 | The Boeing Company | 737-900 | CFM | CFM56-7B27/3 |  |  | 2 | 65317 | 55338 | 3 | 95.1 | 81.9 | 95.5 | 737800 | -1.9 | -1 | 0.65 | 0.79
EASA TCDSN Jets | A17796 | B739 | The Boeing Company | 737-900 | CFM | CFM56-7B27/3 |  |  | 2 | 65317 | 55338 | 4 | 94.8 | 81.9 | 95.7 | 737800 | -2 | -0.8 | 0.63 | 0.83
EASA TCDSN Jets | A8410 | B739 | The Boeing Company | 737-900 | CFM | CFM56-7B27/3 |  |  | 2 | 65317 | 55338 | 3 | 95.1 | 81.9 | 95.5 | 737800 | -1.9 | -1 | 0.65 | 0.79
EASA TCDSN Jets | A120815 | B739 | The Boeing Company | 737-900 | CFM | CFM56-7B27/3 |  |  | 2 | 70533 | 58967 | 4 | 94.5 | 83.8 | 96 | 737800 | -1.2 | -0.5 | 0.76 | 0.89
EASA TCDSN Jets | A120906 | B739 | The Boeing Company | 737-900 | CFM | CFM56-7B27/3 |  |  | 2 | 70533 | 58967 | 3 | 94.8 | 83.8 | 95.8 | 737800 | -1.1 | -0.7 | 0.78 | 0.85
EASA TCDSN Jets | A17795 | B739 | The Boeing Company | 737-900 | CFM | CFM56-7B27/3 |  |  | 2 | 70533 | 58967 | 4 | 94.5 | 83.8 | 96 | 737800 | -1.2 | -0.5 | 0.76 | 0.89
EASA TCDSN Jets | A8409 | B739 | The Boeing Company | 737-900 | CFM | CFM56-7B27/3 |  |  | 2 | 70533 | 58967 | 3 | 94.8 | 83.8 | 95.8 | 737800 | -1.1 | -0.7 | 0.78 | 0.85
EASA TCDSN Jets | A120814 | B739 | The Boeing Company | 737-900 | CFM | CFM56-7B27/3 |  |  | 2 | 74389 | 62595 | 4 | 94.3 | 85.2 | 96.3 | 737800 | -0.6 | -0.2 | 0.87 | 0.95
EASA TCDSN Jets | A120905 | B739 | The Boeing Company | 737-900 | CFM | CFM56-7B27/3 |  |  | 2 | 74389 | 62595 | 3 | 94.6 | 85.1 | 96.1 | 737800 | -0.5 | -0.4 | 0.89 | 0.91
EASA TCDSN Jets | A17794 | B739 | The Boeing Company | 737-900 | CFM | CFM56-7B27/3 |  |  | 2 | 74389 | 62595 | 4 | 94.3 | 85.2 | 96.3 | 737800 | -0.6 | -0.2 | 0.87 | 0.95
EASA TCDSN Jets | A8408 | B739 | The Boeing Company | 737-900 | CFM | CFM56-7B27/3 |  |  | 2 | 74389 | 62595 | 3 | 94.6 | 85.1 | 96.1 | 737800 | -0.5 | -0.4 | 0.89 | 0.91
EASA TCDSN Jets | A120813 | B739 | The Boeing Company | 737-900 | CFM | CFM56-7B27/3 |  |  | 2 | 78244 | 65317 | 4 | 94.1 | 86.5 | 96.5 | 737800 | -0.1 | 0 | 0.98 | 1
EASA TCDSN Jets | A120904 | B739 | The Boeing Company | 737-900 | CFM | CFM56-7B27/3 |  |  | 2 | 78244 | 65317 | 3 | 94.4 | 86.5 | 96.3 | 737800 | 0.1 | -0.2 | 1.02 | 0.95
EASA TCDSN Jets | A17793 | B739 | The Boeing Company | 737-900 | CFM | CFM56-7B27/3 |  |  | 2 | 78244 | 65317 | 4 | 94.1 | 86.5 | 96.5 | 737800 | -0.1 | 0 | 0.98 | 1
EASA TCDSN Jets | A8407 | B739 | The Boeing Company | 737-900 | CFM | CFM56-7B27/3 |  |  | 2 | 78244 | 65317 | 3 | 94.4 | 86.5 | 96.3 | 737800 | 0.1 | -0.2 | 1.02 | 0.95
EASA TCDSN Jets | A120811 | B739 | The Boeing Company | 737-900 | CFM | CFM56-7B27/3 |  |  | 2 | 79015 | 66814 | 4 | 94 | 86.8 | 96.6 | 737800 | 0.1 | 0.1 | 1.02 | 1.02
EASA TCDSN Jets | A120812 | B739 | The Boeing Company | 737-900 | CFM | CFM56-7B27/3 |  |  | 2 | 79015 | 66360 | 4 | 94 | 86.8 | 96.5 | 737800 | 0.1 | 0 | 1.02 | 1
EASA TCDSN Jets | A120902 | B739 | The Boeing Company | 737-900 | CFM | CFM56-7B27/3 |  |  | 2 | 79015 | 66814 | 3 | 94.3 | 86.8 | 96.5 | 737800 | 0.2 | 0 | 1.05 | 1
EASA TCDSN Jets | A120903 | B739 | The Boeing Company | 737-900 | CFM | CFM56-7B27/3 |  |  | 2 | 79015 | 66360 | 3 | 94.3 | 86.8 | 96.5 | 737800 | 0.2 | 0 | 1.05 | 1
EASA TCDSN Jets | A17868 | B739 | The Boeing Company | 737-900 | CFM | CFM56-7B27/3 |  |  | 2 | 79015 | 66814 | 4 | 94 | 86.8 | 96.6 | 737800 | 0.1 | 0.1 | 1.02 | 1.02
EASA TCDSN Jets | A17792 | B739 | The Boeing Company | 737-900 | CFM | CFM56-7B27/3 |  |  | 2 | 79015 | 66360 | 4 | 94 | 86.8 | 96.5 | 737800 | 0.1 | 0 | 1.02 | 1
EASA TCDSN Jets | A8405 | B739 | The Boeing Company | 737-900 | CFM | CFM56-7B27/3 |  |  | 2 | 79015 | 66814 | 3 | 94.3 | 86.8 | 96.5 | 737800 | 0.2 | 0 | 1.05 | 1
EASA TCDSN Jets | A8406 | B739 | The Boeing Company | 737-900 | CFM | CFM56-7B27/3 |  |  | 2 | 79015 | 66360 | 3 | 94.3 | 86.8 | 96.5 | 737800 | 0.2 | 0 | 1.05 | 1
EASA TCDSN Jets | A120840 | B739 | The Boeing Company | 737-900 | CFM | CFM56-7B27/3B1 |  |  | 2 | 65317 | 55338 | 4 | 95.1 | 81.8 | 95.7 | 737800 | -1.9 | -0.8 | 0.65 | 0.83
EASA TCDSN Jets | A120913 | B739 | The Boeing Company | 737-900 | CFM | CFM56-7B27/3B1 |  |  | 2 | 65317 | 55338 | 3 | 95.5 | 81.8 | 95.5 | 737800 | -1.7 | -1 | 0.68 | 0.79
EASA TCDSN Jets | A17826 | B739 | The Boeing Company | 737-900 | CFM | CFM56-7B27/3B1 |  |  | 2 | 65317 | 55338 | 4 | 95.1 | 81.8 | 95.7 | 737800 | -1.9 | -0.8 | 0.65 | 0.83
EASA TCDSN Jets | A8416 | B739 | The Boeing Company | 737-900 | CFM | CFM56-7B27/3B1 |  |  | 2 | 65317 | 55338 | 3 | 95.5 | 81.8 | 95.5 | 737800 | -1.7 | -1 | 0.68 | 0.79
EASA TCDSN Jets | A120839 | B739 | The Boeing Company | 737-900 | CFM | CFM56-7B27/3B1 |  |  | 2 | 70533 | 58967 | 4 | 94.8 | 83.6 | 96 | 737800 | -1.2 | -0.5 | 0.76 | 0.89
EASA TCDSN Jets | A120912 | B739 | The Boeing Company | 737-900 | CFM | CFM56-7B27/3B1 |  |  | 2 | 70533 | 58967 | 3 | 95.2 | 83.7 | 95.8 | 737800 | -0.9 | -0.7 | 0.81 | 0.85
EASA TCDSN Jets | A17825 | B739 | The Boeing Company | 737-900 | CFM | CFM56-7B27/3B1 |  |  | 2 | 70533 | 58967 | 4 | 94.8 | 83.6 | 96 | 737800 | -1.2 | -0.5 | 0.76 | 0.89
EASA TCDSN Jets | A8415 | B739 | The Boeing Company | 737-900 | CFM | CFM56-7B27/3B1 |  |  | 2 | 70533 | 58967 | 3 | 95.2 | 83.7 | 95.8 | 737800 | -0.9 | -0.7 | 0.81 | 0.85
EASA TCDSN Jets | A120838 | B739 | The Boeing Company | 737-900 | CFM | CFM56-7B27/3B1 |  |  | 2 | 74389 | 62595 | 4 | 94.6 | 85 | 96.3 | 737800 | -0.6 | -0.2 | 0.87 | 0.95
EASA TCDSN Jets | A120911 | B739 | The Boeing Company | 737-900 | CFM | CFM56-7B27/3B1 |  |  | 2 | 74389 | 62595 | 3 | 95 | 85 | 96.1 | 737800 | -0.4 | -0.4 | 0.91 | 0.91
EASA TCDSN Jets | A17824 | B739 | The Boeing Company | 737-900 | CFM | CFM56-7B27/3B1 |  |  | 2 | 74389 | 62595 | 4 | 94.6 | 85 | 96.3 | 737800 | -0.6 | -0.2 | 0.87 | 0.95
EASA TCDSN Jets | A8414 | B739 | The Boeing Company | 737-900 | CFM | CFM56-7B27/3B1 |  |  | 2 | 74389 | 62595 | 3 | 95 | 85 | 96.1 | 737800 | -0.4 | -0.4 | 0.91 | 0.91
EASA TCDSN Jets | A120837 | B739 | The Boeing Company | 737-900 | CFM | CFM56-7B27/3B1 |  |  | 2 | 78244 | 65317 | 4 | 94.4 | 86.4 | 96.5 | 737800 | 0.1 | 0 | 1.02 | 1
EASA TCDSN Jets | A120910 | B739 | The Boeing Company | 737-900 | CFM | CFM56-7B27/3B1 |  |  | 2 | 78244 | 65317 | 3 | 94.8 | 86.3 | 96.3 | 737800 | 0.2 | -0.2 | 1.05 | 0.95
EASA TCDSN Jets | A17823 | B739 | The Boeing Company | 737-900 | CFM | CFM56-7B27/3B1 |  |  | 2 | 78244 | 65317 | 4 | 94.4 | 86.4 | 96.5 | 737800 | 0.1 | 0 | 1.02 | 1
EASA TCDSN Jets | A8413 | B739 | The Boeing Company | 737-900 | CFM | CFM56-7B27/3B1 |  |  | 2 | 78244 | 65317 | 3 | 94.8 | 86.3 | 96.3 | 737800 | 0.2 | -0.2 | 1.05 | 0.95
EASA TCDSN Jets | A120835 | B739 | The Boeing Company | 737-900 | CFM | CFM56-7B27/3B1 |  |  | 2 | 79015 | 66814 | 4 | 94.4 | 86.7 | 96.6 | 737800 | 0.2 | 0.1 | 1.05 | 1.02
EASA TCDSN Jets | A120836 | B739 | The Boeing Company | 737-900 | CFM | CFM56-7B27/3B1 |  |  | 2 | 79015 | 66360 | 4 | 94.4 | 86.7 | 96.5 | 737800 | 0.2 | 0 | 1.05 | 1
EASA TCDSN Jets | A120908 | B739 | The Boeing Company | 737-900 | CFM | CFM56-7B27/3B1 |  |  | 2 | 79015 | 66814 | 3 | 94.7 | 86.6 | 96.5 | 737800 | 0.3 | 0 | 1.07 | 1
EASA TCDSN Jets | A120909 | B739 | The Boeing Company | 737-900 | CFM | CFM56-7B27/3B1 |  |  | 2 | 79015 | 66360 | 3 | 94.7 | 86.6 | 96.5 | 737800 | 0.3 | 0 | 1.07 | 1
EASA TCDSN Jets | A17821 | B739 | The Boeing Company | 737-900 | CFM | CFM56-7B27/3B1 |  |  | 2 | 79015 | 66814 | 4 | 94.4 | 86.7 | 96.6 | 737800 | 0.2 | 0.1 | 1.05 | 1.02
EASA TCDSN Jets | A17822 | B739 | The Boeing Company | 737-900 | CFM | CFM56-7B27/3B1 |  |  | 2 | 79015 | 66360 | 4 | 94.4 | 86.7 | 96.5 | 737800 | 0.2 | 0 | 1.05 | 1
EASA TCDSN Jets | A8411 | B739 | The Boeing Company | 737-900 | CFM | CFM56-7B27/3B1 |  |  | 2 | 79015 | 66814 | 3 | 94.7 | 86.6 | 96.5 | 737800 | 0.3 | 0 | 1.07 | 1
EASA TCDSN Jets | A8412 | B739 | The Boeing Company | 737-900 | CFM | CFM56-7B27/3B1 |  |  | 2 | 79015 | 66360 | 3 | 94.7 | 86.6 | 96.5 | 737800 | 0.3 | 0 | 1.07 | 1
EASA TCDSN Jets | A120846 | B739 | The Boeing Company | 737-900 | CFM | CFM56-7B27/3B1F |  |  | 2 | 65317 | 55338 | 4 | 95.1 | 81.8 | 95.7 | 737800 | -1.9 | -0.8 | 0.65 | 0.83
EASA TCDSN Jets | A17832 | B739 | The Boeing Company | 737-900 | CFM | CFM56-7B27/3B1F |  |  | 2 | 65317 | 55338 | 4 | 95.1 | 81.8 | 95.7 | 737800 | -1.9 | -0.8 | 0.65 | 0.83
EASA TCDSN Jets | A120845 | B739 | The Boeing Company | 737-900 | CFM | CFM56-7B27/3B1F |  |  | 2 | 70533 | 58967 | 4 | 94.8 | 83.6 | 96 | 737800 | -1.2 | -0.5 | 0.76 | 0.89
EASA TCDSN Jets | A17831 | B739 | The Boeing Company | 737-900 | CFM | CFM56-7B27/3B1F |  |  | 2 | 70533 | 58967 | 4 | 94.8 | 83.6 | 96 | 737800 | -1.2 | -0.5 | 0.76 | 0.89
EASA TCDSN Jets | A120844 | B739 | The Boeing Company | 737-900 | CFM | CFM56-7B27/3B1F |  |  | 2 | 74389 | 62595 | 4 | 94.6 | 85 | 96.3 | 737800 | -0.6 | -0.2 | 0.87 | 0.95
EASA TCDSN Jets | A17830 | B739 | The Boeing Company | 737-900 | CFM | CFM56-7B27/3B1F |  |  | 2 | 74389 | 62595 | 4 | 94.6 | 85 | 96.3 | 737800 | -0.6 | -0.2 | 0.87 | 0.95
EASA TCDSN Jets | A120843 | B739 | The Boeing Company | 737-900 | CFM | CFM56-7B27/3B1F |  |  | 2 | 78244 | 65317 | 4 | 94.4 | 86.4 | 96.5 | 737800 | 0.1 | 0 | 1.02 | 1
EASA TCDSN Jets | A17829 | B739 | The Boeing Company | 737-900 | CFM | CFM56-7B27/3B1F |  |  | 2 | 78244 | 65317 | 4 | 94.4 | 86.4 | 96.5 | 737800 | 0.1 | 0 | 1.02 | 1
EASA TCDSN Jets | A120841 | B739 | The Boeing Company | 737-900 | CFM | CFM56-7B27/3B1F |  |  | 2 | 79015 | 66814 | 4 | 94.4 | 86.7 | 96.6 | 737800 | 0.2 | 0.1 | 1.05 | 1.02
EASA TCDSN Jets | A120842 | B739 | The Boeing Company | 737-900 | CFM | CFM56-7B27/3B1F |  |  | 2 | 79015 | 66360 | 4 | 94.4 | 86.7 | 96.5 | 737800 | 0.2 | 0 | 1.05 | 1
EASA TCDSN Jets | A17827 | B739 | The Boeing Company | 737-900 | CFM | CFM56-7B27/3B1F |  |  | 2 | 79015 | 66814 | 4 | 94.4 | 86.7 | 96.6 | 737800 | 0.2 | 0.1 | 1.05 | 1.02
EASA TCDSN Jets | A17828 | B739 | The Boeing Company | 737-900 | CFM | CFM56-7B27/3B1F |  |  | 2 | 79015 | 66360 | 4 | 94.4 | 86.7 | 96.5 | 737800 | 0.2 | 0 | 1.05 | 1
EASA TCDSN Jets | A120822 | B739 | The Boeing Company | 737-900 | CFM | CFM56-7B27/3B3 |  |  | 2 | 65317 | 55338 | 4 | 94.8 | 81.9 | 95.7 | 737800 | -2 | -0.8 | 0.63 | 0.83
EASA TCDSN Jets | A17808 | B739 | The Boeing Company | 737-900 | CFM | CFM56-7B27/3B3 |  |  | 2 | 65317 | 55338 | 4 | 94.8 | 81.9 | 95.7 | 737800 | -2 | -0.8 | 0.63 | 0.83
EASA TCDSN Jets | A120821 | B739 | The Boeing Company | 737-900 | CFM | CFM56-7B27/3B3 |  |  | 2 | 70533 | 58967 | 4 | 94.5 | 83.8 | 96 | 737800 | -1.2 | -0.5 | 0.76 | 0.89
EASA TCDSN Jets | A17807 | B739 | The Boeing Company | 737-900 | CFM | CFM56-7B27/3B3 |  |  | 2 | 70533 | 58967 | 4 | 94.5 | 83.8 | 96 | 737800 | -1.2 | -0.5 | 0.76 | 0.89
EASA TCDSN Jets | A120820 | B739 | The Boeing Company | 737-900 | CFM | CFM56-7B27/3B3 |  |  | 2 | 74389 | 62595 | 4 | 94.3 | 85.2 | 96.3 | 737800 | -0.6 | -0.2 | 0.87 | 0.95
EASA TCDSN Jets | A17806 | B739 | The Boeing Company | 737-900 | CFM | CFM56-7B27/3B3 |  |  | 2 | 74389 | 62595 | 4 | 94.3 | 85.2 | 96.3 | 737800 | -0.6 | -0.2 | 0.87 | 0.95
EASA TCDSN Jets | A120819 | B739 | The Boeing Company | 737-900 | CFM | CFM56-7B27/3B3 |  |  | 2 | 78244 | 65317 | 4 | 94.1 | 86.5 | 96.5 | 737800 | -0.1 | 0 | 0.98 | 1
EASA TCDSN Jets | A17805 | B739 | The Boeing Company | 737-900 | CFM | CFM56-7B27/3B3 |  |  | 2 | 78244 | 65317 | 4 | 94.1 | 86.5 | 96.5 | 737800 | -0.1 | 0 | 0.98 | 1
EASA TCDSN Jets | A120817 | B739 | The Boeing Company | 737-900 | CFM | CFM56-7B27/3B3 |  |  | 2 | 79015 | 66814 | 4 | 94 | 86.8 | 96.6 | 737800 | 0.1 | 0.1 | 1.02 | 1.02
EASA TCDSN Jets | A120818 | B739 | The Boeing Company | 737-900 | CFM | CFM56-7B27/3B3 |  |  | 2 | 79015 | 66360 | 4 | 94 | 86.8 | 96.5 | 737800 | 0.1 | 0 | 1.02 | 1
EASA TCDSN Jets | A120914 | B739 | The Boeing Company | 737-900 | CFM | CFM56-7B27/3B3 |  |  | 2 | 79015 | 66360 | 3 | 94.3 | 86.8 | 96.5 | 737800 | 0.2 | 0 | 1.05 | 1
EASA TCDSN Jets | A17803 | B739 | The Boeing Company | 737-900 | CFM | CFM56-7B27/3B3 |  |  | 2 | 79015 | 66814 | 4 | 94 | 86.8 | 96.6 | 737800 | 0.1 | 0.1 | 1.02 | 1.02
EASA TCDSN Jets | A17804 | B739 | The Boeing Company | 737-900 | CFM | CFM56-7B27/3B3 |  |  | 2 | 79015 | 66360 | 4 | 94 | 86.8 | 96.5 | 737800 | 0.1 | 0 | 1.02 | 1
EASA TCDSN Jets | A16743 | B739 | The Boeing Company | 737-900 | CFM | CFM56-7B27/3B3 |  |  | 2 | 79015 | 66360 | 3 | 94.3 | 86.8 | 96.5 | 737800 | 0.2 | 0 | 1.05 | 1
EASA TCDSN Jets | A120828 | B739 | The Boeing Company | 737-900 | CFM | CFM56-7B27/3F |  |  | 2 | 65317 | 55338 | 4 | 94.8 | 81.9 | 95.7 | 737800 | -2 | -0.8 | 0.63 | 0.83
EASA TCDSN Jets | A17814 | B739 | The Boeing Company | 737-900 | CFM | CFM56-7B27/3F |  |  | 2 | 65317 | 55338 | 4 | 94.8 | 81.9 | 95.7 | 737800 | -2 | -0.8 | 0.63 | 0.83
EASA TCDSN Jets | A120827 | B739 | The Boeing Company | 737-900 | CFM | CFM56-7B27/3F |  |  | 2 | 70533 | 58967 | 4 | 94.5 | 83.8 | 96 | 737800 | -1.2 | -0.5 | 0.76 | 0.89
EASA TCDSN Jets | A17813 | B739 | The Boeing Company | 737-900 | CFM | CFM56-7B27/3F |  |  | 2 | 70533 | 58967 | 4 | 94.5 | 83.8 | 96 | 737800 | -1.2 | -0.5 | 0.76 | 0.89
EASA TCDSN Jets | A120826 | B739 | The Boeing Company | 737-900 | CFM | CFM56-7B27/3F |  |  | 2 | 74389 | 62595 | 4 | 94.3 | 85.2 | 96.3 | 737800 | -0.6 | -0.2 | 0.87 | 0.95
EASA TCDSN Jets | A17812 | B739 | The Boeing Company | 737-900 | CFM | CFM56-7B27/3F |  |  | 2 | 74389 | 62595 | 4 | 94.3 | 85.2 | 96.3 | 737800 | -0.6 | -0.2 | 0.87 | 0.95
EASA TCDSN Jets | A120825 | B739 | The Boeing Company | 737-900 | CFM | CFM56-7B27/3F |  |  | 2 | 78244 | 65317 | 4 | 94.1 | 86.5 | 96.5 | 737800 | -0.1 | 0 | 0.98 | 1
EASA TCDSN Jets | A17811 | B739 | The Boeing Company | 737-900 | CFM | CFM56-7B27/3F |  |  | 2 | 78244 | 65317 | 4 | 94.1 | 86.5 | 96.5 | 737800 | -0.1 | 0 | 0.98 | 1
EASA TCDSN Jets | A120823 | B739 | The Boeing Company | 737-900 | CFM | CFM56-7B27/3F |  |  | 2 | 79015 | 66814 | 4 | 94 | 86.8 | 96.6 | 737800 | 0.1 | 0.1 | 1.02 | 1.02
EASA TCDSN Jets | A120824 | B739 | The Boeing Company | 737-900 | CFM | CFM56-7B27/3F |  |  | 2 | 79015 | 66360 | 4 | 94 | 86.8 | 96.5 | 737800 | 0.1 | 0 | 1.02 | 1
EASA TCDSN Jets | A120915 | B739 | The Boeing Company | 737-900 | CFM | CFM56-7B27/3F |  |  | 2 | 79015 | 66360 | 3 | 94.3 | 86.8 | 96.5 | 737800 | 0.2 | 0 | 1.05 | 1
EASA TCDSN Jets | A17809 | B739 | The Boeing Company | 737-900 | CFM | CFM56-7B27/3F |  |  | 2 | 79015 | 66814 | 4 | 94 | 86.8 | 96.6 | 737800 | 0.1 | 0.1 | 1.02 | 1.02
EASA TCDSN Jets | A17810 | B739 | The Boeing Company | 737-900 | CFM | CFM56-7B27/3F |  |  | 2 | 79015 | 66360 | 4 | 94 | 86.8 | 96.5 | 737800 | 0.1 | 0 | 1.02 | 1
EASA TCDSN Jets | A16742 | B739 | The Boeing Company | 737-900 | CFM | CFM56-7B27/3F |  |  | 2 | 79015 | 66360 | 3 | 94.3 | 86.8 | 96.5 | 737800 | 0.2 | 0 | 1.05 | 1
EASA TCDSN Jets | A120852 | B739 | The Boeing Company | 737-900 | CFM | CFM56-7B27/B1 |  |  | 2 | 65317 | 55338 | 4 | 95.1 | 81.8 | 95.7 | 737800 | -1.9 | -0.8 | 0.65 | 0.83
EASA TCDSN Jets | A120921 | B739 | The Boeing Company | 737-900 | CFM | CFM56-7B27/B1 |  |  | 2 | 65317 | 55338 | 3 | 95.5 | 81.8 | 95.5 | 737800 | -1.7 | -1 | 0.68 | 0.79
EASA TCDSN Jets | A17820 | B739 | The Boeing Company | 737-900 | CFM | CFM56-7B27/B1 |  |  | 2 | 65317 | 55338 | 4 | 95.1 | 81.8 | 95.7 | 737800 | -1.9 | -0.8 | 0.65 | 0.83
EASA TCDSN Jets | A1889 | B739 | The Boeing Company | 737-900 | CFM | CFM56-7B27/B1 |  |  | 2 | 65317 | 55338 | 3 | 95.5 | 81.8 | 95.5 | 737800 | -1.7 | -1 | 0.68 | 0.79
EASA TCDSN Jets | A120851 | B739 | The Boeing Company | 737-900 | CFM | CFM56-7B27/B1 |  |  | 2 | 70533 | 58967 | 4 | 94.8 | 83.6 | 96 | 737800 | -1.2 | -0.5 | 0.76 | 0.89
EASA TCDSN Jets | A120920 | B739 | The Boeing Company | 737-900 | CFM | CFM56-7B27/B1 |  |  | 2 | 70533 | 58967 | 3 | 95.2 | 83.7 | 95.8 | 737800 | -0.9 | -0.7 | 0.81 | 0.85
EASA TCDSN Jets | A17819 | B739 | The Boeing Company | 737-900 | CFM | CFM56-7B27/B1 |  |  | 2 | 70533 | 58967 | 4 | 94.8 | 83.6 | 96 | 737800 | -1.2 | -0.5 | 0.76 | 0.89
EASA TCDSN Jets | A1890 | B739 | The Boeing Company | 737-900 | CFM | CFM56-7B27/B1 |  |  | 2 | 70533 | 58967 | 3 | 95.2 | 83.7 | 95.8 | 737800 | -0.9 | -0.7 | 0.81 | 0.85
EASA TCDSN Jets | A120850 | B739 | The Boeing Company | 737-900 | CFM | CFM56-7B27/B1 |  |  | 2 | 74389 | 62595 | 4 | 94.6 | 85 | 96.3 | 737800 | -0.6 | -0.2 | 0.87 | 0.95
EASA TCDSN Jets | A120919 | B739 | The Boeing Company | 737-900 | CFM | CFM56-7B27/B1 |  |  | 2 | 74389 | 62595 | 3 | 95 | 85 | 96.1 | 737800 | -0.4 | -0.4 | 0.91 | 0.91
EASA TCDSN Jets | A17818 | B739 | The Boeing Company | 737-900 | CFM | CFM56-7B27/B1 |  |  | 2 | 74389 | 62595 | 4 | 94.6 | 85 | 96.3 | 737800 | -0.6 | -0.2 | 0.87 | 0.95
EASA TCDSN Jets | A1891 | B739 | The Boeing Company | 737-900 | CFM | CFM56-7B27/B1 |  |  | 2 | 74389 | 62595 | 3 | 95 | 85 | 96.1 | 737800 | -0.4 | -0.4 | 0.91 | 0.91
EASA TCDSN Jets | A120849 | B739 | The Boeing Company | 737-900 | CFM | CFM56-7B27/B1 |  |  | 2 | 78244 | 65317 | 4 | 94.4 | 86.4 | 96.5 | 737800 | 0.1 | 0 | 1.02 | 1
EASA TCDSN Jets | A120918 | B739 | The Boeing Company | 737-900 | CFM | CFM56-7B27/B1 |  |  | 2 | 78244 | 65317 | 3 | 94.8 | 86.3 | 96.3 | 737800 | 0.2 | -0.2 | 1.05 | 0.95
EASA TCDSN Jets | A17817 | B739 | The Boeing Company | 737-900 | CFM | CFM56-7B27/B1 |  |  | 2 | 78244 | 65317 | 4 | 94.4 | 86.4 | 96.5 | 737800 | 0.1 | 0 | 1.02 | 1
EASA TCDSN Jets | A1892 | B739 | The Boeing Company | 737-900 | CFM | CFM56-7B27/B1 |  |  | 2 | 78244 | 65317 | 3 | 94.8 | 86.3 | 96.3 | 737800 | 0.2 | -0.2 | 1.05 | 0.95
EASA TCDSN Jets | A120847 | B739 | The Boeing Company | 737-900 | CFM | CFM56-7B27/B1 |  |  | 2 | 79015 | 66814 | 4 | 94.4 | 86.7 | 96.6 | 737800 | 0.2 | 0.1 | 1.05 | 1.02
EASA TCDSN Jets | A120848 | B739 | The Boeing Company | 737-900 | CFM | CFM56-7B27/B1 |  |  | 2 | 79015 | 66360 | 4 | 94.4 | 86.7 | 96.5 | 737800 | 0.2 | 0 | 1.05 | 1
EASA TCDSN Jets | A120916 | B739 | The Boeing Company | 737-900 | CFM | CFM56-7B27/B1 |  |  | 2 | 79015 | 66814 | 3 | 94.7 | 86.6 | 96.5 | 737800 | 0.3 | 0 | 1.07 | 1
EASA TCDSN Jets | A120917 | B739 | The Boeing Company | 737-900 | CFM | CFM56-7B27/B1 |  |  | 2 | 79015 | 66360 | 3 | 94.7 | 86.6 | 96.5 | 737800 | 0.3 | 0 | 1.07 | 1
EASA TCDSN Jets | A17815 | B739 | The Boeing Company | 737-900 | CFM | CFM56-7B27/B1 |  |  | 2 | 79015 | 66814 | 4 | 94.4 | 86.7 | 96.6 | 737800 | 0.2 | 0.1 | 1.05 | 1.02
EASA TCDSN Jets | A17816 | B739 | The Boeing Company | 737-900 | CFM | CFM56-7B27/B1 |  |  | 2 | 79015 | 66360 | 4 | 94.4 | 86.7 | 96.5 | 737800 | 0.2 | 0 | 1.05 | 1
EASA TCDSN Jets | A1894 | B739 | The Boeing Company | 737-900 | CFM | CFM56-7B27/B1 |  |  | 2 | 79015 | 66814 | 3 | 94.7 | 86.6 | 96.5 | 737800 | 0.3 | 0 | 1.07 | 1
EASA TCDSN Jets | A1893 | B739 | The Boeing Company | 737-900 | CFM | CFM56-7B27/B1 |  |  | 2 | 79015 | 66360 | 3 | 94.7 | 86.6 | 96.5 | 737800 | 0.3 | 0 | 1.07 | 1
EASA TCDSN Jets | A120927 | B739 | The Boeing Company | 737-900 | CFM | CFM56-7B27/B2 |  |  | 2 | 65317 | 55338 | 3 | 95.5 | 81.8 | 95.5 | 737800 | -1.7 | -1 | 0.68 | 0.79
EASA TCDSN Jets | A1895 | B739 | The Boeing Company | 737-900 | CFM | CFM56-7B27/B2 |  |  | 2 | 65317 | 55338 | 3 | 95.5 | 81.8 | 95.5 | 737800 | -1.7 | -1 | 0.68 | 0.79
EASA TCDSN Jets | A120926 | B739 | The Boeing Company | 737-900 | CFM | CFM56-7B27/B2 |  |  | 2 | 70533 | 58967 | 3 | 95.2 | 83.7 | 95.8 | 737800 | -0.9 | -0.7 | 0.81 | 0.85
EASA TCDSN Jets | A1896 | B739 | The Boeing Company | 737-900 | CFM | CFM56-7B27/B2 |  |  | 2 | 70533 | 58967 | 3 | 95.2 | 83.7 | 95.8 | 737800 | -0.9 | -0.7 | 0.81 | 0.85
EASA TCDSN Jets | A120925 | B739 | The Boeing Company | 737-900 | CFM | CFM56-7B27/B2 |  |  | 2 | 74389 | 62595 | 3 | 95 | 85 | 96.1 | 737800 | -0.4 | -0.4 | 0.91 | 0.91
EASA TCDSN Jets | A1897 | B739 | The Boeing Company | 737-900 | CFM | CFM56-7B27/B2 |  |  | 2 | 74389 | 62595 | 3 | 95 | 85 | 96.1 | 737800 | -0.4 | -0.4 | 0.91 | 0.91
EASA TCDSN Jets | A120924 | B739 | The Boeing Company | 737-900 | CFM | CFM56-7B27/B2 |  |  | 2 | 78244 | 65317 | 3 | 94.8 | 86.3 | 96.3 | 737800 | 0.2 | -0.2 | 1.05 | 0.95
EASA TCDSN Jets | A1898 | B739 | The Boeing Company | 737-900 | CFM | CFM56-7B27/B2 |  |  | 2 | 78244 | 65317 | 3 | 94.8 | 86.3 | 96.3 | 737800 | 0.2 | -0.2 | 1.05 | 0.95
EASA TCDSN Jets | A120922 | B739 | The Boeing Company | 737-900 | CFM | CFM56-7B27/B2 |  |  | 2 | 79015 | 66814 | 3 | 94.7 | 86.6 | 96.5 | 737800 | 0.3 | 0 | 1.07 | 1
EASA TCDSN Jets | A120923 | B739 | The Boeing Company | 737-900 | CFM | CFM56-7B27/B2 |  |  | 2 | 79015 | 66360 | 3 | 94.7 | 86.6 | 96.5 | 737800 | 0.3 | 0 | 1.07 | 1
EASA TCDSN Jets | A1900 | B739 | The Boeing Company | 737-900 | CFM | CFM56-7B27/B2 |  |  | 2 | 79015 | 66814 | 3 | 94.7 | 86.6 | 96.5 | 737800 | 0.3 | 0 | 1.07 | 1
EASA TCDSN Jets | A1899 | B739 | The Boeing Company | 737-900 | CFM | CFM56-7B27/B2 |  |  | 2 | 79015 | 66360 | 3 | 94.7 | 86.6 | 96.5 | 737800 | 0.3 | 0 | 1.07 | 1
EASA TCDSN Jets | A120834 | B739 | The Boeing Company | 737-900 | CFM | CFM56-7B27/B3 |  |  | 2 | 65317 | 55338 | 4 | 94.8 | 81.9 | 95.7 | 737800 | -2 | -0.8 | 0.63 | 0.83
EASA TCDSN Jets | A120933 | B739 | The Boeing Company | 737-900 | CFM | CFM56-7B27/B3 |  |  | 2 | 65317 | 55338 | 3 | 95.1 | 81.9 | 95.5 | 737800 | -1.9 | -1 | 0.65 | 0.79
EASA TCDSN Jets | A17802 | B739 | The Boeing Company | 737-900 | CFM | CFM56-7B27/B3 |  |  | 2 | 65317 | 55338 | 4 | 94.8 | 81.9 | 95.7 | 737800 | -2 | -0.8 | 0.63 | 0.83
EASA TCDSN Jets | A1883 | B739 | The Boeing Company | 737-900 | CFM | CFM56-7B27/B3 |  |  | 2 | 65317 | 55338 | 3 | 95.1 | 81.9 | 95.5 | 737800 | -1.9 | -1 | 0.65 | 0.79
EASA TCDSN Jets | A120833 | B739 | The Boeing Company | 737-900 | CFM | CFM56-7B27/B3 |  |  | 2 | 70533 | 58967 | 4 | 94.5 | 83.8 | 96 | 737800 | -1.2 | -0.5 | 0.76 | 0.89
EASA TCDSN Jets | A120932 | B739 | The Boeing Company | 737-900 | CFM | CFM56-7B27/B3 |  |  | 2 | 70533 | 58967 | 3 | 94.8 | 83.8 | 95.8 | 737800 | -1.1 | -0.7 | 0.78 | 0.85
EASA TCDSN Jets | A17801 | B739 | The Boeing Company | 737-900 | CFM | CFM56-7B27/B3 |  |  | 2 | 70533 | 58967 | 4 | 94.5 | 83.8 | 96 | 737800 | -1.2 | -0.5 | 0.76 | 0.89
EASA TCDSN Jets | A1884 | B739 | The Boeing Company | 737-900 | CFM | CFM56-7B27/B3 |  |  | 2 | 70533 | 58967 | 3 | 94.8 | 83.8 | 95.8 | 737800 | -1.1 | -0.7 | 0.78 | 0.85
EASA TCDSN Jets | A120832 | B739 | The Boeing Company | 737-900 | CFM | CFM56-7B27/B3 |  |  | 2 | 74389 | 62595 | 4 | 94.3 | 85.2 | 96.3 | 737800 | -0.6 | -0.2 | 0.87 | 0.95
EASA TCDSN Jets | A120931 | B739 | The Boeing Company | 737-900 | CFM | CFM56-7B27/B3 |  |  | 2 | 74389 | 62595 | 3 | 94.6 | 85.1 | 96.1 | 737800 | -0.5 | -0.4 | 0.89 | 0.91
EASA TCDSN Jets | A17800 | B739 | The Boeing Company | 737-900 | CFM | CFM56-7B27/B3 |  |  | 2 | 74389 | 62595 | 4 | 94.3 | 85.2 | 96.3 | 737800 | -0.6 | -0.2 | 0.87 | 0.95
EASA TCDSN Jets | A1885 | B739 | The Boeing Company | 737-900 | CFM | CFM56-7B27/B3 |  |  | 2 | 74389 | 62595 | 3 | 94.6 | 85.1 | 96.1 | 737800 | -0.5 | -0.4 | 0.89 | 0.91
EASA TCDSN Jets | A120831 | B739 | The Boeing Company | 737-900 | CFM | CFM56-7B27/B3 |  |  | 2 | 78244 | 65317 | 4 | 94.1 | 86.5 | 96.5 | 737800 | -0.1 | 0 | 0.98 | 1
EASA TCDSN Jets | A120930 | B739 | The Boeing Company | 737-900 | CFM | CFM56-7B27/B3 |  |  | 2 | 78244 | 65317 | 3 | 94.4 | 86.5 | 96.3 | 737800 | 0.1 | -0.2 | 1.02 | 0.95
EASA TCDSN Jets | A17799 | B739 | The Boeing Company | 737-900 | CFM | CFM56-7B27/B3 |  |  | 2 | 78244 | 65317 | 4 | 94.1 | 86.5 | 96.5 | 737800 | -0.1 | 0 | 0.98 | 1
EASA TCDSN Jets | A1886 | B739 | The Boeing Company | 737-900 | CFM | CFM56-7B27/B3 |  |  | 2 | 78244 | 65317 | 3 | 94.4 | 86.5 | 96.3 | 737800 | 0.1 | -0.2 | 1.02 | 0.95
EASA TCDSN Jets | A120829 | B739 | The Boeing Company | 737-900 | CFM | CFM56-7B27/B3 |  |  | 2 | 79015 | 66814 | 4 | 94 | 86.8 | 96.6 | 737800 | 0.1 | 0.1 | 1.02 | 1.02
EASA TCDSN Jets | A120830 | B739 | The Boeing Company | 737-900 | CFM | CFM56-7B27/B3 |  |  | 2 | 79015 | 66360 | 4 | 94 | 86.8 | 96.5 | 737800 | 0.1 | 0 | 1.02 | 1
EASA TCDSN Jets | A120928 | B739 | The Boeing Company | 737-900 | CFM | CFM56-7B27/B3 |  |  | 2 | 79015 | 66814 | 3 | 94.3 | 86.8 | 96.5 | 737800 | 0.2 | 0 | 1.05 | 1
EASA TCDSN Jets | A120929 | B739 | The Boeing Company | 737-900 | CFM | CFM56-7B27/B3 |  |  | 2 | 79015 | 66360 | 3 | 94.3 | 86.8 | 96.5 | 737800 | 0.2 | 0 | 1.05 | 1
EASA TCDSN Jets | A17797 | B739 | The Boeing Company | 737-900 | CFM | CFM56-7B27/B3 |  |  | 2 | 79015 | 66814 | 4 | 94 | 86.8 | 96.6 | 737800 | 0.1 | 0.1 | 1.02 | 1.02
EASA TCDSN Jets | A17798 | B739 | The Boeing Company | 737-900 | CFM | CFM56-7B27/B3 |  |  | 2 | 79015 | 66360 | 4 | 94 | 86.8 | 96.5 | 737800 | 0.1 | 0 | 1.02 | 1
EASA TCDSN Jets | A1888 | B739 | The Boeing Company | 737-900 | CFM | CFM56-7B27/B3 |  |  | 2 | 79015 | 66814 | 3 | 94.3 | 86.8 | 96.5 | 737800 | 0.2 | 0 | 1.05 | 1
EASA TCDSN Jets | A1887 | B739 | The Boeing Company | 737-900 | CFM | CFM56-7B27/B3 |  |  | 2 | 79015 | 66360 | 3 | 94.3 | 86.8 | 96.5 | 737800 | 0.2 | 0 | 1.05 | 1
EASA TCDSN Jets | A120934 | B739 | The Boeing Company | 737-900 | CFM | CFM56-7B27E |  |  | 2 | 79015 | 66360 | 3 | 94.3 | 86.8 | 96.5 | 737800 | 0.2 | 0 | 1.05 | 1
EASA TCDSN Jets | A16411 | B739 | The Boeing Company | 737-900 | CFM | CFM56-7B27E |  |  | 2 | 79015 | 66360 | 3 | 94.3 | 86.8 | 96.5 | 737800 | 0.2 | 0 | 1.05 | 1
EASA TCDSN Jets | A120935 | B739 | The Boeing Company | 737-900 | CFM | CFM56-7B27E/B1 |  |  | 2 | 79015 | 66360 | 3 | 94.7 | 86.6 | 96.5 | 737800 | 0.3 | 0 | 1.07 | 1
EASA TCDSN Jets | A16739 | B739 | The Boeing Company | 737-900 | CFM | CFM56-7B27E/B1 |  |  | 2 | 79015 | 66360 | 3 | 94.7 | 86.6 | 96.5 | 737800 | 0.3 | 0 | 1.07 | 1
EASA TCDSN Jets | A120936 | B739 | The Boeing Company | 737-900 | CFM | CFM56-7B27E/B3 |  |  | 2 | 79015 | 66360 | 3 | 94.3 | 86.8 | 96.5 | 737800 | 0.2 | 0 | 1.05 | 1
EASA TCDSN Jets | A16738 | B739 | The Boeing Company | 737-900 | CFM | CFM56-7B27E/B3 |  |  | 2 | 79015 | 66360 | 3 | 94.3 | 86.8 | 96.5 | 737800 | 0.2 | 0 | 1.05 | 1
EASA TCDSN Jets | A120937 | B739 | The Boeing Company | 737-900 | CFM | CFM56-7B27E/F |  |  | 2 | 79015 | 66360 | 3 | 94.3 | 86.8 | 96.5 | 737800 | 0.2 | 0 | 1.05 | 1
EASA TCDSN Jets | A16774 | B739 | The Boeing Company | 737-900 | CFM | CFM56-7B27E/F |  |  | 2 | 79015 | 66360 | 3 | 94.3 | 86.8 | 96.5 | 737800 | 0.2 | 0 | 1.05 | 1
EASA TCDSN Jets | A5719 | B739 | The Boeing Company | 737-900ER | CFM | CFM56-7B26 |  |  | 2 | 70533 | 62595 | 4 | 93.7 | 83.7 | 95.8 | 737800 | -1.7 | -0.7 | 0.68 | 0.85
EASA TCDSN Jets | A5656 | B739 | The Boeing Company | 737-900ER | CFM | CFM56-7B26 |  |  | 2 | 70533 | 62595 | 4 | 93.6 | 84.2 | 96.1 | 737800 | -1.5 | -0.4 | 0.71 | 0.91
EASA TCDSN Jets | A5720 | B739 | The Boeing Company | 737-900ER | CFM | CFM56-7B26 |  |  | 2 | 74389 | 65317 | 4 | 93.5 | 85.1 | 96 | 737800 | -1.1 | -0.5 | 0.78 | 0.89
EASA TCDSN Jets | A5657 | B739 | The Boeing Company | 737-900ER | CFM | CFM56-7B26 |  |  | 2 | 74389 | 65317 | 4 | 93.4 | 85.6 | 96.3 | 737800 | -0.9 | -0.2 | 0.81 | 0.95
EASA TCDSN Jets | A5721 | B739 | The Boeing Company | 737-900ER | CFM | CFM56-7B26 |  |  | 2 | 76657 | 66360 | 4 | 93.4 | 85.9 | 96.1 | 737800 | -0.7 | -0.4 | 0.85 | 0.91
EASA TCDSN Jets | A5658 | B739 | The Boeing Company | 737-900ER | CFM | CFM56-7B26 |  |  | 2 | 76657 | 66360 | 4 | 93.3 | 86.4 | 96.4 | 737800 | -0.5 | -0.1 | 0.89 | 0.98
EASA TCDSN Jets | A121698 | B739 | The Boeing Company | 737-900ER | CFM | CFM56-7B26 |  |  | 2 | 78017 | 71350 | 4 | 93.3 | 86.4 | 96.4 | 737800 | -0.5 | -0.1 | 0.89 | 0.98
EASA TCDSN Jets | A5722 | B739 | The Boeing Company | 737-900ER | CFM | CFM56-7B26 |  |  | 2 | 79015 | 66360 | 4 | 93.3 | 86.7 | 96.1 | 737800 | -0.4 | -0.4 | 0.91 | 0.91
EASA TCDSN Jets | A5659 | B739 | The Boeing Company | 737-900ER | CFM | CFM56-7B26 |  |  | 2 | 79015 | 66360 | 4 | 93.2 | 87.3 | 96.4 | 737800 | -0.1 | -0.1 | 0.98 | 0.98
EASA TCDSN Jets | A5723 | B739 | The Boeing Company | 737-900ER | CFM | CFM56-7B26 |  |  | 2 | 81193 | 67721 | 4 | 93.2 | 87.5 | 96.2 | 737800 | 0 | -0.3 | 1 | 0.93
EASA TCDSN Jets | A5660 | B739 | The Boeing Company | 737-900ER | CFM | CFM56-7B26 |  |  | 2 | 81193 | 67721 | 4 | 93.1 | 88.1 | 96.5 | 737800 | 0.2 | 0 | 1.05 | 1
EASA TCDSN Jets | A5724 | B739 | The Boeing Company | 737-900ER | CFM | CFM56-7B26 |  |  | 2 | 83461 | 69535 | 4 | 93.1 | 88.3 | 96.3 | 737800 | 0.3 | -0.2 | 1.07 | 0.95
EASA TCDSN Jets | A5661 | B739 | The Boeing Company | 737-900ER | CFM | CFM56-7B26 |  |  | 2 | 83461 | 69535 | 4 | 93 | 89 | 96.6 | 737800 | 0.6 | 0.1 | 1.15 | 1.02
EASA TCDSN Jets | A5725 | B739 | The Boeing Company | 737-900ER | CFM | CFM56-7B26 |  |  | 2 | 85139 | 71350 | 4 | 93 | 89 | 96.4 | 737800 | 0.6 | -0.1 | 1.15 | 0.98
EASA TCDSN Jets | A5662 | B739 | The Boeing Company | 737-900ER | CFM | CFM56-7B26 |  |  | 2 | 85139 | 71350 | 4 | 92.9 | 89.7 | 96.7 | 737800 | 1 | 0.2 | 1.26 | 1.05
EASA TCDSN Jets | A121055 | B739 | The Boeing Company | 737-900ER | CFM | CFM56-7B26/3 |  |  | 2 | 75749 | 70442 | 4 | 93.4 | 85.6 | 96.4 | 737800 | -0.9 | -0.1 | 0.81 | 0.98
EASA TCDSN Jets | A121084 | B739 | The Boeing Company | 737-900ER | CFM | CFM56-7B26/3 |  |  | 2 | 85139 | 70442 | 4 | 93 | 89 | 96.4 | 737800 | 0.6 | -0.1 | 1.15 | 0.98
EASA TCDSN Jets | A5740 | B739 | The Boeing Company | 737-900ER | CFM | CFM56-7B26/3B1F |  |  | 2 | 70533 | 62595 | 4 | 93.7 | 83.7 | 95.8 | 737800 | -1.7 | -0.7 | 0.68 | 0.85
EASA TCDSN Jets | A5677 | B739 | The Boeing Company | 737-900ER | CFM | CFM56-7B26/3B1F |  |  | 2 | 70533 | 62595 | 4 | 93.6 | 84.2 | 96.1 | 737800 | -1.5 | -0.4 | 0.71 | 0.91
EASA TCDSN Jets | A5741 | B739 | The Boeing Company | 737-900ER | CFM | CFM56-7B26/3B1F |  |  | 2 | 74389 | 65317 | 4 | 93.5 | 85.1 | 96 | 737800 | -1.1 | -0.5 | 0.78 | 0.89
EASA TCDSN Jets | A5678 | B739 | The Boeing Company | 737-900ER | CFM | CFM56-7B26/3B1F |  |  | 2 | 74389 | 65317 | 4 | 93.4 | 85.6 | 96.3 | 737800 | -0.9 | -0.2 | 0.81 | 0.95
EASA TCDSN Jets | A5742 | B739 | The Boeing Company | 737-900ER | CFM | CFM56-7B26/3B1F |  |  | 2 | 76657 | 66360 | 4 | 93.4 | 85.9 | 96.1 | 737800 | -0.7 | -0.4 | 0.85 | 0.91
EASA TCDSN Jets | A5679 | B739 | The Boeing Company | 737-900ER | CFM | CFM56-7B26/3B1F |  |  | 2 | 76657 | 66360 | 4 | 93.3 | 86.4 | 96.4 | 737800 | -0.5 | -0.1 | 0.89 | 0.98
EASA TCDSN Jets | A5743 | B739 | The Boeing Company | 737-900ER | CFM | CFM56-7B26/3B1F |  |  | 2 | 79015 | 66360 | 4 | 93.3 | 86.7 | 96.1 | 737800 | -0.4 | -0.4 | 0.91 | 0.91
EASA TCDSN Jets | A5680 | B739 | The Boeing Company | 737-900ER | CFM | CFM56-7B26/3B1F |  |  | 2 | 79015 | 66360 | 4 | 93.2 | 87.3 | 96.4 | 737800 | -0.1 | -0.1 | 0.98 | 0.98
EASA TCDSN Jets | A5744 | B739 | The Boeing Company | 737-900ER | CFM | CFM56-7B26/3B1F |  |  | 2 | 81193 | 67721 | 4 | 93.2 | 87.5 | 96.2 | 737800 | 0 | -0.3 | 1 | 0.93
EASA TCDSN Jets | A5681 | B739 | The Boeing Company | 737-900ER | CFM | CFM56-7B26/3B1F |  |  | 2 | 81193 | 67721 | 4 | 93.1 | 88.1 | 96.5 | 737800 | 0.2 | 0 | 1.05 | 1
EASA TCDSN Jets | A5745 | B739 | The Boeing Company | 737-900ER | CFM | CFM56-7B26/3B1F |  |  | 2 | 83461 | 69535 | 4 | 93.1 | 88.3 | 96.3 | 737800 | 0.3 | -0.2 | 1.07 | 0.95
EASA TCDSN Jets | A5682 | B739 | The Boeing Company | 737-900ER | CFM | CFM56-7B26/3B1F |  |  | 2 | 83461 | 69535 | 4 | 93 | 89 | 96.6 | 737800 | 0.6 | 0.1 | 1.15 | 1.02
EASA TCDSN Jets | A5746 | B739 | The Boeing Company | 737-900ER | CFM | CFM56-7B26/3B1F |  |  | 2 | 85139 | 71350 | 4 | 93 | 89 | 96.4 | 737800 | 0.6 | -0.1 | 1.15 | 0.98
EASA TCDSN Jets | A5683 | B739 | The Boeing Company | 737-900ER | CFM | CFM56-7B26/3B1F |  |  | 2 | 85139 | 71350 | 4 | 92.9 | 89.7 | 96.7 | 737800 | 1 | 0.2 | 1.26 | 1.05
EASA TCDSN Jets | A5733 | B739 | The Boeing Company | 737-900ER | CFM | CFM56-7B26/3F |  |  | 2 | 70533 | 62595 | 4 | 93.7 | 83.7 | 95.8 | 737800 | -1.7 | -0.7 | 0.68 | 0.85
EASA TCDSN Jets | A5670 | B739 | The Boeing Company | 737-900ER | CFM | CFM56-7B26/3F |  |  | 2 | 70533 | 62595 | 4 | 93.6 | 84.2 | 96.1 | 737800 | -1.5 | -0.4 | 0.71 | 0.91
EASA TCDSN Jets | A5734 | B739 | The Boeing Company | 737-900ER | CFM | CFM56-7B26/3F |  |  | 2 | 74389 | 65317 | 4 | 93.5 | 85.1 | 96 | 737800 | -1.1 | -0.5 | 0.78 | 0.89
EASA TCDSN Jets | A5671 | B739 | The Boeing Company | 737-900ER | CFM | CFM56-7B26/3F |  |  | 2 | 74389 | 65317 | 4 | 93.4 | 85.6 | 96.3 | 737800 | -0.9 | -0.2 | 0.81 | 0.95
EASA TCDSN Jets | A5735 | B739 | The Boeing Company | 737-900ER | CFM | CFM56-7B26/3F |  |  | 2 | 76657 | 66360 | 4 | 93.4 | 85.9 | 96.1 | 737800 | -0.7 | -0.4 | 0.85 | 0.91
EASA TCDSN Jets | A5672 | B739 | The Boeing Company | 737-900ER | CFM | CFM56-7B26/3F |  |  | 2 | 76657 | 66360 | 4 | 93.3 | 86.4 | 96.4 | 737800 | -0.5 | -0.1 | 0.89 | 0.98
EASA TCDSN Jets | A5736 | B739 | The Boeing Company | 737-900ER | CFM | CFM56-7B26/3F |  |  | 2 | 79015 | 66360 | 4 | 93.3 | 86.7 | 96.1 | 737800 | -0.4 | -0.4 | 0.91 | 0.91
EASA TCDSN Jets | A5673 | B739 | The Boeing Company | 737-900ER | CFM | CFM56-7B26/3F |  |  | 2 | 79015 | 66360 | 4 | 93.2 | 87.3 | 96.4 | 737800 | -0.1 | -0.1 | 0.98 | 0.98
EASA TCDSN Jets | A5737 | B739 | The Boeing Company | 737-900ER | CFM | CFM56-7B26/3F |  |  | 2 | 81193 | 67721 | 4 | 93.2 | 87.5 | 96.2 | 737800 | 0 | -0.3 | 1 | 0.93
EASA TCDSN Jets | A5674 | B739 | The Boeing Company | 737-900ER | CFM | CFM56-7B26/3F |  |  | 2 | 81193 | 67721 | 4 | 93.1 | 88.1 | 96.5 | 737800 | 0.2 | 0 | 1.05 | 1
EASA TCDSN Jets | A5738 | B739 | The Boeing Company | 737-900ER | CFM | CFM56-7B26/3F |  |  | 2 | 83461 | 69535 | 4 | 93.1 | 88.3 | 96.3 | 737800 | 0.3 | -0.2 | 1.07 | 0.95
EASA TCDSN Jets | A5675 | B739 | The Boeing Company | 737-900ER | CFM | CFM56-7B26/3F |  |  | 2 | 83461 | 69535 | 4 | 93 | 89 | 96.6 | 737800 | 0.6 | 0.1 | 1.15 | 1.02
EASA TCDSN Jets | A5739 | B739 | The Boeing Company | 737-900ER | CFM | CFM56-7B26/3F |  |  | 2 | 85139 | 71350 | 4 | 93 | 89 | 96.4 | 737800 | 0.6 | -0.1 | 1.15 | 0.98
EASA TCDSN Jets | A5676 | B739 | The Boeing Company | 737-900ER | CFM | CFM56-7B26/3F |  |  | 2 | 85139 | 71350 | 4 | 92.9 | 89.7 | 96.7 | 737800 | 1 | 0.2 | 1.26 | 1.05
EASA TCDSN Jets | A5726 | B739 | The Boeing Company | 737-900ER | CFM | CFM56-7B26/B1 |  |  | 2 | 70533 | 62595 | 4 | 93.7 | 83.7 | 95.8 | 737800 | -1.7 | -0.7 | 0.68 | 0.85
EASA TCDSN Jets | A5663 | B739 | The Boeing Company | 737-900ER | CFM | CFM56-7B26/B1 |  |  | 2 | 70533 | 62595 | 4 | 93.6 | 84.2 | 96.1 | 737800 | -1.5 | -0.4 | 0.71 | 0.91
EASA TCDSN Jets | A5727 | B739 | The Boeing Company | 737-900ER | CFM | CFM56-7B26/B1 |  |  | 2 | 74389 | 65317 | 4 | 93.5 | 85.1 | 96 | 737800 | -1.1 | -0.5 | 0.78 | 0.89
EASA TCDSN Jets | A5664 | B739 | The Boeing Company | 737-900ER | CFM | CFM56-7B26/B1 |  |  | 2 | 74389 | 65317 | 4 | 93.4 | 85.6 | 96.3 | 737800 | -0.9 | -0.2 | 0.81 | 0.95
EASA TCDSN Jets | A5728 | B739 | The Boeing Company | 737-900ER | CFM | CFM56-7B26/B1 |  |  | 2 | 76657 | 66360 | 4 | 93.4 | 85.9 | 96.1 | 737800 | -0.7 | -0.4 | 0.85 | 0.91
EASA TCDSN Jets | A5665 | B739 | The Boeing Company | 737-900ER | CFM | CFM56-7B26/B1 |  |  | 2 | 76657 | 66360 | 4 | 93.3 | 86.4 | 96.4 | 737800 | -0.5 | -0.1 | 0.89 | 0.98
EASA TCDSN Jets | A5729 | B739 | The Boeing Company | 737-900ER | CFM | CFM56-7B26/B1 |  |  | 2 | 79015 | 66360 | 4 | 93.3 | 86.7 | 96.1 | 737800 | -0.4 | -0.4 | 0.91 | 0.91
EASA TCDSN Jets | A5666 | B739 | The Boeing Company | 737-900ER | CFM | CFM56-7B26/B1 |  |  | 2 | 79015 | 66360 | 4 | 93.2 | 87.3 | 96.4 | 737800 | -0.1 | -0.1 | 0.98 | 0.98
EASA TCDSN Jets | A5730 | B739 | The Boeing Company | 737-900ER | CFM | CFM56-7B26/B1 |  |  | 2 | 81193 | 67721 | 4 | 93.2 | 87.5 | 96.2 | 737800 | 0 | -0.3 | 1 | 0.93
EASA TCDSN Jets | A5667 | B739 | The Boeing Company | 737-900ER | CFM | CFM56-7B26/B1 |  |  | 2 | 81193 | 67721 | 4 | 93.1 | 88.1 | 96.5 | 737800 | 0.2 | 0 | 1.05 | 1
EASA TCDSN Jets | A5731 | B739 | The Boeing Company | 737-900ER | CFM | CFM56-7B26/B1 |  |  | 2 | 83461 | 69535 | 4 | 93.1 | 88.3 | 96.3 | 737800 | 0.3 | -0.2 | 1.07 | 0.95
EASA TCDSN Jets | A5668 | B739 | The Boeing Company | 737-900ER | CFM | CFM56-7B26/B1 |  |  | 2 | 83461 | 69535 | 4 | 93 | 89 | 96.6 | 737800 | 0.6 | 0.1 | 1.15 | 1.02
EASA TCDSN Jets | A5732 | B739 | The Boeing Company | 737-900ER | CFM | CFM56-7B26/B1 |  |  | 2 | 85139 | 71350 | 4 | 93 | 89 | 96.4 | 737800 | 0.6 | -0.1 | 1.15 | 0.98
EASA TCDSN Jets | A5669 | B739 | The Boeing Company | 737-900ER | CFM | CFM56-7B26/B1 |  |  | 2 | 85139 | 71350 | 4 | 92.9 | 89.7 | 96.7 | 737800 | 1 | 0.2 | 1.26 | 1.05
EASA TCDSN Jets | A120617 | B739 | The Boeing Company | 737-900ER | CFM | CFM56-7B26E |  |  | 2 | 79015 | 69082 | 4 | 93.3 | 86.7 | 96.3 | 737800 | -0.4 | -0.2 | 0.91 | 0.95
EASA TCDSN Jets | A16745 | B739 | The Boeing Company | 737-900ER | CFM | CFM56-7B26E |  |  | 2 | 79015 | 66360 | 4 | 93.3 | 86.7 | 96.1 | 737800 | -0.4 | -0.4 | 0.91 | 0.91
EASA TCDSN Jets | A16747 | B739 | The Boeing Company | 737-900ER | CFM | CFM56-7B26E |  |  | 2 | 79015 | 66360 | 4 | 93.2 | 87.3 | 96.4 | 737800 | -0.1 | -0.1 | 0.98 | 0.98
EASA TCDSN Jets | A16744 | B739 | The Boeing Company | 737-900ER | CFM | CFM56-7B26E |  |  | 2 | 85139 | 71350 | 4 | 93 | 89 | 96.4 | 737800 | 0.6 | -0.1 | 1.15 | 0.98
EASA TCDSN Jets | A121085 | B739 | The Boeing Company | 737-900ER | CFM | CFM56-7B26E |  |  | 2 | 85139 | 69082 | 4 | 93 | 89 | 96.3 | 737800 | 0.6 | -0.2 | 1.15 | 0.95
EASA TCDSN Jets | A16746 | B739 | The Boeing Company | 737-900ER | CFM | CFM56-7B26E |  |  | 2 | 85139 | 71350 | 4 | 92.9 | 89.7 | 96.7 | 737800 | 1 | 0.2 | 1.26 | 1.05
EASA TCDSN Jets | A16385 | B739 | The Boeing Company | 737-900ER | CFM | CFM56-7B26E/F |  |  | 2 | 79015 | 66360 | 4 | 93.3 | 86.7 | 96.1 | 737800 | -0.4 | -0.4 | 0.91 | 0.91
EASA TCDSN Jets | A16386 | B739 | The Boeing Company | 737-900ER | CFM | CFM56-7B26E/F |  |  | 2 | 79015 | 66360 | 4 | 93.2 | 87.3 | 96.4 | 737800 | -0.1 | -0.1 | 0.98 | 0.98
EASA TCDSN Jets | A16383 | B739 | The Boeing Company | 737-900ER | CFM | CFM56-7B26E/F |  |  | 2 | 85139 | 71350 | 4 | 93 | 89 | 96.4 | 737800 | 0.6 | -0.1 | 1.15 | 0.98
EASA TCDSN Jets | A16384 | B739 | The Boeing Company | 737-900ER | CFM | CFM56-7B26E/F |  |  | 2 | 85139 | 71350 | 4 | 92.9 | 89.7 | 96.7 | 737800 | 1 | 0.2 | 1.26 | 1.05
EASA TCDSN Jets | A5747 | B739 | The Boeing Company | 737-900ER | CFM | CFM56-7B27 |  |  | 2 | 70533 | 62595 | 4 | 94.6 | 83.3 | 95.8 | 737800 | -1.4 | -0.7 | 0.72 | 0.85
EASA TCDSN Jets | A5684 | B739 | The Boeing Company | 737-900ER | CFM | CFM56-7B27 |  |  | 2 | 70533 | 62595 | 4 | 94.5 | 83.8 | 96.1 | 737800 | -1.2 | -0.4 | 0.76 | 0.91
EASA TCDSN Jets | A5748 | B739 | The Boeing Company | 737-900ER | CFM | CFM56-7B27 |  |  | 2 | 74389 | 65317 | 4 | 94.4 | 84.6 | 96 | 737800 | -0.9 | -0.5 | 0.81 | 0.89
EASA TCDSN Jets | A5685 | B739 | The Boeing Company | 737-900ER | CFM | CFM56-7B27 |  |  | 2 | 74389 | 65317 | 4 | 94.3 | 85.2 | 96.3 | 737800 | -0.6 | -0.2 | 0.87 | 0.95
EASA TCDSN Jets | A5749 | B739 | The Boeing Company | 737-900ER | CFM | CFM56-7B27 |  |  | 2 | 76657 | 66360 | 4 | 94.2 | 85.5 | 96.1 | 737800 | -0.5 | -0.4 | 0.89 | 0.91
EASA TCDSN Jets | A5686 | B739 | The Boeing Company | 737-900ER | CFM | CFM56-7B27 |  |  | 2 | 76657 | 66360 | 4 | 94.2 | 86 | 96.4 | 737800 | -0.3 | -0.1 | 0.93 | 0.98
EASA TCDSN Jets | A5750 | B739 | The Boeing Company | 737-900ER | CFM | CFM56-7B27 |  |  | 2 | 79015 | 66360 | 4 | 94.1 | 86.3 | 96.1 | 737800 | -0.2 | -0.4 | 0.95 | 0.91
EASA TCDSN Jets | A5687 | B739 | The Boeing Company | 737-900ER | CFM | CFM56-7B27 |  |  | 2 | 79015 | 66360 | 4 | 94 | 86.8 | 96.4 | 737800 | 0.1 | -0.1 | 1.02 | 0.98
EASA TCDSN Jets | A5751 | B739 | The Boeing Company | 737-900ER | CFM | CFM56-7B27 |  |  | 2 | 81193 | 67721 | 4 | 94 | 87 | 96.2 | 737800 | 0.1 | -0.3 | 1.02 | 0.93
EASA TCDSN Jets | A5688 | B739 | The Boeing Company | 737-900ER | CFM | CFM56-7B27 |  |  | 2 | 81193 | 67721 | 4 | 93.9 | 87.6 | 96.5 | 737800 | 0.4 | 0 | 1.1 | 1
EASA TCDSN Jets | A5752 | B739 | The Boeing Company | 737-900ER | CFM | CFM56-7B27 |  |  | 2 | 83461 | 69535 | 4 | 93.9 | 87.8 | 96.3 | 737800 | 0.5 | -0.2 | 1.12 | 0.95
EASA TCDSN Jets | A5689 | B739 | The Boeing Company | 737-900ER | CFM | CFM56-7B27 |  |  | 2 | 83461 | 69535 | 4 | 93.8 | 88.5 | 96.6 | 737800 | 0.8 | 0.1 | 1.2 | 1.02
EASA TCDSN Jets | A5753 | B739 | The Boeing Company | 737-900ER | CFM | CFM56-7B27 |  |  | 2 | 85139 | 71350 | 4 | 93.8 | 88.4 | 96.4 | 737800 | 0.7 | -0.1 | 1.17 | 0.98
EASA TCDSN Jets | A5690 | B739 | The Boeing Company | 737-900ER | CFM | CFM56-7B27 |  |  | 2 | 85139 | 71350 | 4 | 93.7 | 89.1 | 96.7 | 737800 | 1.1 | 0.2 | 1.29 | 1.05
EASA TCDSN Jets | A5775 | B739 | The Boeing Company | 737-900ER | CFM | CFM56-7B27/3B1F |  |  | 2 | 70533 | 62595 | 4 | 94.9 | 83.2 | 95.8 | 737800 | -1.3 | -0.7 | 0.74 | 0.85
EASA TCDSN Jets | A5712 | B739 | The Boeing Company | 737-900ER | CFM | CFM56-7B27/3B1F |  |  | 2 | 70533 | 62595 | 4 | 94.9 | 83.7 | 96.1 | 737800 | -1 | -0.4 | 0.79 | 0.91
EASA TCDSN Jets | A5776 | B739 | The Boeing Company | 737-900ER | CFM | CFM56-7B27/3B1F |  |  | 2 | 74389 | 65317 | 4 | 94.7 | 84.6 | 96 | 737800 | -0.7 | -0.5 | 0.85 | 0.89
EASA TCDSN Jets | A5713 | B739 | The Boeing Company | 737-900ER | CFM | CFM56-7B27/3B1F |  |  | 2 | 74389 | 65317 | 4 | 94.6 | 85.1 | 96.3 | 737800 | -0.5 | -0.2 | 0.89 | 0.95
EASA TCDSN Jets | A5777 | B739 | The Boeing Company | 737-900ER | CFM | CFM56-7B27/3B1F |  |  | 2 | 76657 | 66360 | 4 | 94.6 | 85.3 | 96.1 | 737800 | -0.4 | -0.4 | 0.91 | 0.91
EASA TCDSN Jets | A5714 | B739 | The Boeing Company | 737-900ER | CFM | CFM56-7B27/3B1F |  |  | 2 | 76657 | 66360 | 4 | 94.5 | 85.9 | 96.4 | 737800 | -0.1 | -0.1 | 0.98 | 0.98
EASA TCDSN Jets | A5778 | B739 | The Boeing Company | 737-900ER | CFM | CFM56-7B27/3B1F |  |  | 2 | 79015 | 66360 | 4 | 94.5 | 86.1 | 96.1 | 737800 | -0.1 | -0.4 | 0.98 | 0.91
EASA TCDSN Jets | A5715 | B739 | The Boeing Company | 737-900ER | CFM | CFM56-7B27/3B1F |  |  | 2 | 79015 | 66360 | 4 | 94.4 | 86.7 | 96.4 | 737800 | 0.2 | -0.1 | 1.05 | 0.98
EASA TCDSN Jets | A5779 | B739 | The Boeing Company | 737-900ER | CFM | CFM56-7B27/3B1F |  |  | 2 | 81193 | 67721 | 4 | 94.4 | 86.9 | 96.2 | 737800 | 0.3 | -0.3 | 1.07 | 0.93
EASA TCDSN Jets | A5716 | B739 | The Boeing Company | 737-900ER | CFM | CFM56-7B27/3B1F |  |  | 2 | 81193 | 67721 | 4 | 94.3 | 87.5 | 96.5 | 737800 | 0.6 | 0 | 1.15 | 1
EASA TCDSN Jets | A5780 | B739 | The Boeing Company | 737-900ER | CFM | CFM56-7B27/3B1F |  |  | 2 | 83461 | 69535 | 4 | 94.3 | 87.7 | 96.3 | 737800 | 0.6 | -0.2 | 1.15 | 0.95
EASA TCDSN Jets | A5717 | B739 | The Boeing Company | 737-900ER | CFM | CFM56-7B27/3B1F |  |  | 2 | 83461 | 69535 | 4 | 94.2 | 88.3 | 96.6 | 737800 | 0.9 | 0.1 | 1.23 | 1.02
EASA TCDSN Jets | A5781 | B739 | The Boeing Company | 737-900ER | CFM | CFM56-7B27/3B1F |  |  | 2 | 85139 | 71350 | 4 | 94.2 | 88.3 | 96.4 | 737800 | 0.9 | -0.1 | 1.23 | 0.98
EASA TCDSN Jets | A5718 | B739 | The Boeing Company | 737-900ER | CFM | CFM56-7B27/3B1F |  |  | 2 | 85139 | 71350 | 4 | 94.1 | 88.9 | 96.7 | 737800 | 1.2 | 0.2 | 1.32 | 1.05
EASA TCDSN Jets | A5761 | B739 | The Boeing Company | 737-900ER | CFM | CFM56-7B27/3F |  |  | 2 | 70533 | 62595 | 4 | 94.6 | 83.3 | 95.8 | 737800 | -1.4 | -0.7 | 0.72 | 0.85
EASA TCDSN Jets | A5698 | B739 | The Boeing Company | 737-900ER | CFM | CFM56-7B27/3F |  |  | 2 | 70533 | 62595 | 4 | 94.5 | 83.8 | 96.1 | 737800 | -1.2 | -0.4 | 0.76 | 0.91
EASA TCDSN Jets | A5762 | B739 | The Boeing Company | 737-900ER | CFM | CFM56-7B27/3F |  |  | 2 | 74389 | 65317 | 4 | 94.4 | 84.6 | 96 | 737800 | -0.9 | -0.5 | 0.81 | 0.89
EASA TCDSN Jets | A5699 | B739 | The Boeing Company | 737-900ER | CFM | CFM56-7B27/3F |  |  | 2 | 74389 | 65317 | 4 | 94.3 | 85.2 | 96.3 | 737800 | -0.6 | -0.2 | 0.87 | 0.95
EASA TCDSN Jets | A5763 | B739 | The Boeing Company | 737-900ER | CFM | CFM56-7B27/3F |  |  | 2 | 76657 | 66360 | 4 | 94.2 | 85.5 | 96.1 | 737800 | -0.5 | -0.4 | 0.89 | 0.91
EASA TCDSN Jets | A5700 | B739 | The Boeing Company | 737-900ER | CFM | CFM56-7B27/3F |  |  | 2 | 76657 | 66360 | 4 | 94.2 | 86 | 96.4 | 737800 | -0.3 | -0.1 | 0.93 | 0.98
EASA TCDSN Jets | A5764 | B739 | The Boeing Company | 737-900ER | CFM | CFM56-7B27/3F |  |  | 2 | 79015 | 66360 | 4 | 94.1 | 86.3 | 96.1 | 737800 | -0.2 | -0.4 | 0.95 | 0.91
EASA TCDSN Jets | A5701 | B739 | The Boeing Company | 737-900ER | CFM | CFM56-7B27/3F |  |  | 2 | 79015 | 66360 | 4 | 94 | 86.8 | 96.4 | 737800 | 0.1 | -0.1 | 1.02 | 0.98
EASA TCDSN Jets | A5765 | B739 | The Boeing Company | 737-900ER | CFM | CFM56-7B27/3F |  |  | 2 | 81193 | 67721 | 4 | 94 | 87 | 96.2 | 737800 | 0.1 | -0.3 | 1.02 | 0.93
EASA TCDSN Jets | A5702 | B739 | The Boeing Company | 737-900ER | CFM | CFM56-7B27/3F |  |  | 2 | 81193 | 67721 | 4 | 93.9 | 87.6 | 96.5 | 737800 | 0.4 | 0 | 1.1 | 1
EASA TCDSN Jets | A5766 | B739 | The Boeing Company | 737-900ER | CFM | CFM56-7B27/3F |  |  | 2 | 83461 | 69535 | 4 | 93.9 | 87.8 | 96.3 | 737800 | 0.5 | -0.2 | 1.12 | 0.95
EASA TCDSN Jets | A5703 | B739 | The Boeing Company | 737-900ER | CFM | CFM56-7B27/3F |  |  | 2 | 83461 | 69535 | 4 | 93.8 | 88.5 | 96.6 | 737800 | 0.8 | 0.1 | 1.2 | 1.02
EASA TCDSN Jets | A5767 | B739 | The Boeing Company | 737-900ER | CFM | CFM56-7B27/3F |  |  | 2 | 85139 | 71350 | 4 | 93.8 | 88.4 | 96.4 | 737800 | 0.7 | -0.1 | 1.17 | 0.98
EASA TCDSN Jets | A5704 | B739 | The Boeing Company | 737-900ER | CFM | CFM56-7B27/3F |  |  | 2 | 85139 | 71350 | 4 | 93.7 | 89.1 | 96.7 | 737800 | 1.1 | 0.2 | 1.29 | 1.05
EASA TCDSN Jets | A5768 | B739 | The Boeing Company | 737-900ER | CFM | CFM56-7B27/B1 |  |  | 2 | 70533 | 62595 | 4 | 94.9 | 83.2 | 95.8 | 737800 | -1.3 | -0.7 | 0.74 | 0.85
EASA TCDSN Jets | A5705 | B739 | The Boeing Company | 737-900ER | CFM | CFM56-7B27/B1 |  |  | 2 | 70533 | 62595 | 4 | 94.9 | 83.7 | 96.1 | 737800 | -1 | -0.4 | 0.79 | 0.91
EASA TCDSN Jets | A5769 | B739 | The Boeing Company | 737-900ER | CFM | CFM56-7B27/B1 |  |  | 2 | 74389 | 65317 | 4 | 94.7 | 84.6 | 96 | 737800 | -0.7 | -0.5 | 0.85 | 0.89
EASA TCDSN Jets | A5706 | B739 | The Boeing Company | 737-900ER | CFM | CFM56-7B27/B1 |  |  | 2 | 74389 | 65317 | 4 | 94.6 | 85.1 | 96.3 | 737800 | -0.5 | -0.2 | 0.89 | 0.95
EASA TCDSN Jets | A5770 | B739 | The Boeing Company | 737-900ER | CFM | CFM56-7B27/B1 |  |  | 2 | 76657 | 66360 | 4 | 94.6 | 85.3 | 96.1 | 737800 | -0.4 | -0.4 | 0.91 | 0.91
EASA TCDSN Jets | A5707 | B739 | The Boeing Company | 737-900ER | CFM | CFM56-7B27/B1 |  |  | 2 | 76657 | 66360 | 4 | 94.5 | 85.9 | 96.4 | 737800 | -0.1 | -0.1 | 0.98 | 0.98
EASA TCDSN Jets | A5771 | B739 | The Boeing Company | 737-900ER | CFM | CFM56-7B27/B1 |  |  | 2 | 79015 | 66360 | 4 | 94.5 | 86.1 | 96.1 | 737800 | -0.1 | -0.4 | 0.98 | 0.91
EASA TCDSN Jets | A5708 | B739 | The Boeing Company | 737-900ER | CFM | CFM56-7B27/B1 |  |  | 2 | 79015 | 66360 | 4 | 94.4 | 86.7 | 96.4 | 737800 | 0.2 | -0.1 | 1.05 | 0.98
EASA TCDSN Jets | A5772 | B739 | The Boeing Company | 737-900ER | CFM | CFM56-7B27/B1 |  |  | 2 | 81193 | 67721 | 4 | 94.4 | 86.9 | 96.2 | 737800 | 0.3 | -0.3 | 1.07 | 0.93
EASA TCDSN Jets | A5709 | B739 | The Boeing Company | 737-900ER | CFM | CFM56-7B27/B1 |  |  | 2 | 81193 | 67721 | 4 | 94.3 | 87.5 | 96.5 | 737800 | 0.6 | 0 | 1.15 | 1
EASA TCDSN Jets | A5773 | B739 | The Boeing Company | 737-900ER | CFM | CFM56-7B27/B1 |  |  | 2 | 83461 | 69535 | 4 | 94.3 | 87.7 | 96.3 | 737800 | 0.6 | -0.2 | 1.15 | 0.95
EASA TCDSN Jets | A5710 | B739 | The Boeing Company | 737-900ER | CFM | CFM56-7B27/B1 |  |  | 2 | 83461 | 69535 | 4 | 94.2 | 88.3 | 96.6 | 737800 | 0.9 | 0.1 | 1.23 | 1.02
EASA TCDSN Jets | A5774 | B739 | The Boeing Company | 737-900ER | CFM | CFM56-7B27/B1 |  |  | 2 | 85139 | 71350 | 4 | 94.2 | 88.3 | 96.4 | 737800 | 0.9 | -0.1 | 1.23 | 0.98
EASA TCDSN Jets | A5711 | B739 | The Boeing Company | 737-900ER | CFM | CFM56-7B27/B1 |  |  | 2 | 85139 | 71350 | 4 | 94.1 | 88.9 | 96.7 | 737800 | 1.2 | 0.2 | 1.32 | 1.05
EASA TCDSN Jets | A5754 | B739 | The Boeing Company | 737-900ER | CFM | CFM56-7B27/B3 |  |  | 2 | 70533 | 62595 | 4 | 94.6 | 83.3 | 95.8 | 737800 | -1.4 | -0.7 | 0.72 | 0.85
EASA TCDSN Jets | A5691 | B739 | The Boeing Company | 737-900ER | CFM | CFM56-7B27/B3 |  |  | 2 | 70533 | 62595 | 4 | 94.5 | 83.8 | 96.1 | 737800 | -1.2 | -0.4 | 0.76 | 0.91
EASA TCDSN Jets | A5755 | B739 | The Boeing Company | 737-900ER | CFM | CFM56-7B27/B3 |  |  | 2 | 74389 | 65317 | 4 | 94.4 | 84.6 | 96 | 737800 | -0.9 | -0.5 | 0.81 | 0.89
EASA TCDSN Jets | A5692 | B739 | The Boeing Company | 737-900ER | CFM | CFM56-7B27/B3 |  |  | 2 | 74389 | 65317 | 4 | 94.3 | 85.2 | 96.3 | 737800 | -0.6 | -0.2 | 0.87 | 0.95
EASA TCDSN Jets | A5756 | B739 | The Boeing Company | 737-900ER | CFM | CFM56-7B27/B3 |  |  | 2 | 76657 | 66360 | 4 | 94.2 | 85.5 | 96.1 | 737800 | -0.5 | -0.4 | 0.89 | 0.91
EASA TCDSN Jets | A5693 | B739 | The Boeing Company | 737-900ER | CFM | CFM56-7B27/B3 |  |  | 2 | 76657 | 66360 | 4 | 94.2 | 86 | 96.4 | 737800 | -0.3 | -0.1 | 0.93 | 0.98
EASA TCDSN Jets | A5757 | B739 | The Boeing Company | 737-900ER | CFM | CFM56-7B27/B3 |  |  | 2 | 79015 | 66360 | 4 | 94.1 | 86.3 | 96.1 | 737800 | -0.2 | -0.4 | 0.95 | 0.91
EASA TCDSN Jets | A5694 | B739 | The Boeing Company | 737-900ER | CFM | CFM56-7B27/B3 |  |  | 2 | 79015 | 66360 | 4 | 94 | 86.8 | 96.4 | 737800 | 0.1 | -0.1 | 1.02 | 0.98
EASA TCDSN Jets | A5758 | B739 | The Boeing Company | 737-900ER | CFM | CFM56-7B27/B3 |  |  | 2 | 81193 | 67721 | 4 | 94 | 87 | 96.2 | 737800 | 0.1 | -0.3 | 1.02 | 0.93
EASA TCDSN Jets | A5695 | B739 | The Boeing Company | 737-900ER | CFM | CFM56-7B27/B3 |  |  | 2 | 81193 | 67721 | 4 | 93.9 | 87.6 | 96.5 | 737800 | 0.4 | 0 | 1.1 | 1
EASA TCDSN Jets | A5759 | B739 | The Boeing Company | 737-900ER | CFM | CFM56-7B27/B3 |  |  | 2 | 83461 | 69535 | 4 | 93.9 | 87.8 | 96.3 | 737800 | 0.5 | -0.2 | 1.12 | 0.95
EASA TCDSN Jets | A5696 | B739 | The Boeing Company | 737-900ER | CFM | CFM56-7B27/B3 |  |  | 2 | 83461 | 69535 | 4 | 93.8 | 88.5 | 96.6 | 737800 | 0.8 | 0.1 | 1.2 | 1.02
EASA TCDSN Jets | A5760 | B739 | The Boeing Company | 737-900ER | CFM | CFM56-7B27/B3 |  |  | 2 | 85139 | 71350 | 4 | 93.8 | 88.4 | 96.4 | 737800 | 0.7 | -0.1 | 1.17 | 0.98
EASA TCDSN Jets | A5697 | B739 | The Boeing Company | 737-900ER | CFM | CFM56-7B27/B3 |  |  | 2 | 85139 | 71350 | 4 | 93.7 | 89.1 | 96.7 | 737800 | 1.1 | 0.2 | 1.29 | 1.05
EASA TCDSN Jets | A16749 | B739 | The Boeing Company | 737-900ER | CFM | CFM56-7B27E |  |  | 2 | 79015 | 66360 | 4 | 94.1 | 86.3 | 96.1 | 737800 | -0.2 | -0.4 | 0.95 | 0.91
EASA TCDSN Jets | A16751 | B739 | The Boeing Company | 737-900ER | CFM | CFM56-7B27E |  |  | 2 | 79015 | 66360 | 4 | 94 | 86.8 | 96.4 | 737800 | 0.1 | -0.1 | 1.02 | 0.98
EASA TCDSN Jets | A16748 | B739 | The Boeing Company | 737-900ER | CFM | CFM56-7B27E |  |  | 2 | 85139 | 71350 | 4 | 93.8 | 88.4 | 96.4 | 737800 | 0.7 | -0.1 | 1.17 | 0.98
EASA TCDSN Jets | A16750 | B739 | The Boeing Company | 737-900ER | CFM | CFM56-7B27E |  |  | 2 | 85139 | 71350 | 4 | 93.7 | 89.1 | 96.7 | 737800 | 1.1 | 0.2 | 1.29 | 1.05
EASA TCDSN Jets | A16753 | B739 | The Boeing Company | 737-900ER | CFM | CFM56-7B27E/B1 |  |  | 2 | 79015 | 66360 | 4 | 94.5 | 86.1 | 96.1 | 737800 | -0.1 | -0.4 | 0.98 | 0.91
EASA TCDSN Jets | A16755 | B739 | The Boeing Company | 737-900ER | CFM | CFM56-7B27E/B1 |  |  | 2 | 79015 | 66360 | 4 | 94.4 | 86.7 | 96.4 | 737800 | 0.2 | -0.1 | 1.05 | 0.98
EASA TCDSN Jets | A16752 | B739 | The Boeing Company | 737-900ER | CFM | CFM56-7B27E/B1 |  |  | 2 | 85139 | 71350 | 4 | 94.2 | 88.3 | 96.4 | 737800 | 0.9 | -0.1 | 1.23 | 0.98
EASA TCDSN Jets | A16754 | B739 | The Boeing Company | 737-900ER | CFM | CFM56-7B27E/B1 |  |  | 2 | 85139 | 71350 | 4 | 94.1 | 88.9 | 96.7 | 737800 | 1.2 | 0.2 | 1.32 | 1.05
EASA TCDSN Jets | A16442 | B739 | The Boeing Company | 737-900ER | CFM | CFM56-7B27E/B1F |  |  | 2 | 85139 | 71350 | 4 | 94.2 | 88.3 | 96.4 | 737800 | 0.9 | -0.1 | 1.23 | 0.98
EASA TCDSN Jets | A16443 | B739 | The Boeing Company | 737-900ER | CFM | CFM56-7B27E/B1F |  |  | 2 | 85139 | 71350 | 4 | 94.1 | 88.9 | 96.7 | 737800 | 1.2 | 0.2 | 1.32 | 1.05
EASA TCDSN Jets | A16757 | B739 | The Boeing Company | 737-900ER | CFM | CFM56-7B27E/B3 |  |  | 2 | 79015 | 66360 | 4 | 94.1 | 86.3 | 96.1 | 737800 | -0.2 | -0.4 | 0.95 | 0.91
EASA TCDSN Jets | A16759 | B739 | The Boeing Company | 737-900ER | CFM | CFM56-7B27E/B3 |  |  | 2 | 79015 | 66360 | 4 | 94 | 86.8 | 96.4 | 737800 | 0.1 | -0.1 | 1.02 | 0.98
EASA TCDSN Jets | A16756 | B739 | The Boeing Company | 737-900ER | CFM | CFM56-7B27E/B3 |  |  | 2 | 85139 | 71350 | 4 | 93.8 | 88.4 | 96.4 | 737800 | 0.7 | -0.1 | 1.17 | 0.98
EASA TCDSN Jets | A16758 | B739 | The Boeing Company | 737-900ER | CFM | CFM56-7B27E/B3 |  |  | 2 | 85139 | 71350 | 4 | 93.7 | 89.1 | 96.7 | 737800 | 1.1 | 0.2 | 1.29 | 1.05
EASA TCDSN Jets | A16430 | B739 | The Boeing Company | 737-900ER | CFM | CFM56-7B27E/F |  |  | 2 | 85139 | 71350 | 4 | 93.8 | 88.4 | 96.4 | 737800 | 0.7 | -0.1 | 1.17 | 0.98
EASA TCDSN Jets | A16431 | B739 | The Boeing Company | 737-900ER | CFM | CFM56-7B27E/F |  |  | 2 | 85139 | 71350 | 4 | 93.7 | 89.1 | 96.7 | 737800 | 1.1 | 0.2 | 1.29 | 1.05
EASA TCDSN Jets | A14013 | B741 | The Boeing Company | 747-100 | Pratt & Whitney | JT9D-7 |  |  | 4 | 333400 | 265351 | 2 | 100.6 | 108.6 | 107.2 | 747100 | 0 | 0 | 1 | 1
EASA TCDSN Jets | A14014 | B741 | The Boeing Company | 747-100 | Pratt & Whitney | JT9D-7A |  |  | 4 | 333400 | 265351 | 2 | 100.6 | 108.6 | 107.2 | 747100 | 0 | 0 | 1 | 1
EASA TCDSN Jets | A14025 | B742 | The Boeing Company | 747-200B | General Electric | CF6-50E |  |  | 4 | 377842 | 285763 | 3 | 100.9 | 102.9 | 107 | 747200 | -2 | 0.3 | 0.63 | 1.07
EASA TCDSN Jets | A14026 | B742 | The Boeing Company | 747-200B | General Electric | CF6-50E1 |  |  | 4 | 377842 | 285763 | 3 | 100.9 | 102.9 | 107 | 747200 | -2 | 0.3 | 0.63 | 1.07
EASA TCDSN Jets | A10039 | B742 | The Boeing Company | 747-200B | General Electric | CF6-50E2 |  |  | 4 | 371945 | 285763 | 3 | 101.7 | 102.1 | 104.5 | 747200 | -2 | -2.2 | 0.63 | 0.6
EASA TCDSN Jets | A10037 | B742 | The Boeing Company | 747-200B | General Electric | CF6-50E2 |  |  | 4 | 377842 | 285763 | 3 | 101.7 | 102.6 | 104.5 | 747200 | -1.7 | -2.2 | 0.68 | 0.6
EASA TCDSN Jets | A10038 | B742 | The Boeing Company | 747-200B | General Electric | CF6-50E2 |  |  | 4 | 377842 | 278959 | 3 | 101.7 | 102.6 | 104.3 | 747200 | -1.7 | -2.4 | 0.68 | 0.58
EASA TCDSN Jets | A15888 | B742 | The Boeing Company | 747-200B | General Electric | CF6-50E2 |  |  | 4 | 377842 | 265351 | 3 | 101.7 | 102.6 | 104.1 | 747200 | -1.7 | -2.6 | 0.68 | 0.55
EASA TCDSN Jets | A15889 | B742 | The Boeing Company | 747-200B | General Electric | CF6-50E2 |  |  | 4 | 377842 | 255826 | 3 | 101.7 | 102.6 | 103.9 | 747200 | -1.7 | -2.8 | 0.68 | 0.52
EASA TCDSN Jets | A14188 | B742 | The Boeing Company | 747-200B | General Electric | CF6-50E2 |  |  | 4 | 377842 | 285763 | 3 | 101.7 | 102.6 | 106.5 | 747200 | -1.7 | -0.2 | 0.68 | 0.95
EASA TCDSN Jets | A6341 | B742 | The Boeing Company | 747-200B | General Electric | CF6-50E2 |  |  | 4 | 377842 | 265351 | 3 | 101.7 | 102.6 | 105.7 | 747200 | -1.7 | -1 | 0.68 | 0.79
EASA TCDSN Jets | A6295 | B742 | The Boeing Company | 747-200B | General Electric | CF6-50E2 |  |  | 4 | 377842 | 255826 | 3 | 101.7 | 102.6 | 105.4 | 747200 | -1.7 | -1.3 | 0.68 | 0.74
EASA TCDSN Jets | A14027 | B742 | The Boeing Company | 747-200B | General Electric | CF6-80C2B1 |  |  | 4 | 377842 | 285763 | 3 | 98.2 | 99 | 104.3 | 747200 | -5.3 | -2.4 | 0.3 | 0.58
EASA TCDSN Jets | A14023 | B742 | The Boeing Company | 747-200B | Pratt & Whitney | JT9D-70A |  |  | 4 | 371945 | 285763 | 3 | 98.5 | 101.1 | 106 | 747200 | -4.1 | -0.7 | 0.39 | 0.85
EASA TCDSN Jets | A6590 | B742 | The Boeing Company | 747-200B | Pratt & Whitney | JT9D-7Q |  |  | 4 | 371945 | 285763 | 3 | 103.6 | 102.5 | 104.4 | 74720B | 0.5 | 0 | 1.12 | 1
EASA TCDSN Jets | A14015 | B742 | The Boeing Company | 747-200B | Pratt & Whitney | JT9D-7Q |  |  | 4 | 377842 | 285763 | 3 | 103.5 | 103.1 | 104.4 | 74720B | 0.7 | 0 | 1.17 | 1
EASA TCDSN Jets | A14016 | B742 | The Boeing Company | 747-200B | Pratt & Whitney | JT9D-7Q3 |  |  | 4 | 377842 | 285763 | 3 | 103.5 | 103.1 | 104.4 | 74720B | 0.7 | 0 | 1.17 | 1
EASA TCDSN Jets | A14024 | B742 | The Boeing Company | 747-200B | Pratt & Whitney | JT9D-7R4G2 |  |  | 4 | 377842 | 285763 | 3 | 101.3 | 102.4 | 106.6 | 747200 | -2 | -0.1 | 0.63 | 0.98
EASA TCDSN Jets | A14028 | B742 | The Boeing Company | 747-200B | Rolls-Royce | RB211-524B2-19 |  |  | 4 | 377842 | 285763 | 2 | 96.1 | 107 | 107.7 | 747200 | -2.3 | 1 | 0.59 | 1.26
EASA TCDSN Jets | A14029 | B742 | The Boeing Company | 747-200B | Rolls-Royce | RB211-524C2-19 |  |  | 4 | 377842 | 285763 | 2 | 96.6 | 106.5 | 107.3 | 747200 | -2.3 | 0.6 | 0.59 | 1.15
EASA TCDSN Jets | A14368 | B742 | The Boeing Company | 747-200B | Rolls-Royce | RB211-524D4-19 |  |  | 4 | 371945 | 285763 | 3 | 99.7 | 103.4 | 102.8 | 747200 | -2.3 | -3.9 | 0.59 | 0.41
EASA TCDSN Jets | A14357 | B742 | The Boeing Company | 747-200B | Rolls-Royce | RB211-524D4-19 |  |  | 4 | 371945 | 285763 | 3 | 99.7 | 103.4 | 104.9 | 747200 | -2.3 | -1.8 | 0.59 | 0.66
EASA TCDSN Jets | A14366 | B742 | The Boeing Company | 747-200B | Rolls-Royce | RB211-524D4-19 |  |  | 4 | 377842 | 285763 | 3 | 99.7 | 104.1 | 102.8 | 747200 | -2 | -3.9 | 0.63 | 0.41
EASA TCDSN Jets | A14030 | B742 | The Boeing Company | 747-200B | Rolls-Royce | RB211-524D4-19 |  |  | 4 | 377842 | 285763 | 3 | 99.7 | 104.1 | 104.9 | 747200 | -2 | -1.8 | 0.63 | 0.66
EASA TCDSN Jets | A14369 | B742 | The Boeing Company | 747-200B | Rolls-Royce | RB211-524D4-39 |  |  | 4 | 371945 | 285763 | 3 | 99.7 | 103.4 | 102.8 | 747200 | -2.3 | -3.9 | 0.59 | 0.41
EASA TCDSN Jets | A14361 | B742 | The Boeing Company | 747-200B | Rolls-Royce | RB211-524D4-39 |  |  | 4 | 371945 | 285763 | 3 | 99.7 | 103.4 | 104.9 | 747200 | -2.3 | -1.8 | 0.59 | 0.66
EASA TCDSN Jets | A14367 | B742 | The Boeing Company | 747-200B | Rolls-Royce | RB211-524D4-39 |  |  | 4 | 377842 | 285763 | 3 | 99.7 | 104.1 | 102.8 | 747200 | -2 | -3.9 | 0.63 | 0.41
EASA TCDSN Jets | A14032 | B742 | The Boeing Company | 747-200B | Rolls-Royce | RB211-524D4-39 |  |  | 4 | 377842 | 285763 | 3 | 99.7 | 104.1 | 104.9 | 747200 | -2 | -1.8 | 0.63 | 0.66
EASA TCDSN Jets | A14389 | B742 | The Boeing Company | 747-200B | Rolls-Royce | RB211-524D4X-19 |  |  | 4 | 371945 | 285763 | 3 | 100 | 103.3 | 102.8 | 747200 | -2.2 | -3.9 | 0.6 | 0.41
EASA TCDSN Jets | A14382 | B742 | The Boeing Company | 747-200B | Rolls-Royce | RB211-524D4X-19 |  |  | 4 | 371945 | 285763 | 3 | 100 | 103.3 | 104.9 | 747200 | -2.2 | -1.8 | 0.6 | 0.66
EASA TCDSN Jets | A14388 | B742 | The Boeing Company | 747-200B | Rolls-Royce | RB211-524D4X-19 |  |  | 4 | 377842 | 285763 | 3 | 99.9 | 103.9 | 102.8 | 747200 | -2 | -3.9 | 0.63 | 0.41
EASA TCDSN Jets | A14031 | B742 | The Boeing Company | 747-200B | Rolls-Royce | RB211-524D4X-19 |  |  | 4 | 377842 | 285763 | 3 | 99.9 | 103.9 | 104.9 | 747200 | -2 | -1.8 | 0.63 | 0.66
EASA TCDSN Jets | A14391 | B742 | The Boeing Company | 747-200B | Rolls-Royce | RB211-524D4X-39 |  |  | 4 | 371945 | 285763 | 3 | 100 | 103.3 | 102.8 | 747200 | -2.2 | -3.9 | 0.6 | 0.41
EASA TCDSN Jets | A14383 | B742 | The Boeing Company | 747-200B | Rolls-Royce | RB211-524D4X-39 |  |  | 4 | 371945 | 285763 | 3 | 100 | 103.3 | 104.9 | 747200 | -2.2 | -1.8 | 0.6 | 0.66
EASA TCDSN Jets | A14390 | B742 | The Boeing Company | 747-200B | Rolls-Royce | RB211-524D4X-39 |  |  | 4 | 377842 | 285763 | 3 | 99.9 | 103.9 | 102.8 | 747200 | -2 | -3.9 | 0.63 | 0.41
EASA TCDSN Jets | A14365 | B742 | The Boeing Company | 747-200B | Rolls-Royce | RB211-524D4X-39 |  |  | 4 | 377842 | 285763 | 3 | 99.9 | 103.9 | 104.9 | 747200 | -2 | -1.8 | 0.63 | 0.66
EASA TCDSN Jets | A14043 | B742 | The Boeing Company | 747-200C | General Electric | CF6-50E |  |  | 4 | 377842 | 285763 | 3 | 100.9 | 102.9 | 107 | 747200 | -2 | 0.3 | 0.63 | 1.07
EASA TCDSN Jets | A14044 | B742 | The Boeing Company | 747-200C | General Electric | CF6-50E1 |  |  | 4 | 377842 | 285763 | 3 | 100.9 | 102.9 | 107 | 747200 | -2 | 0.3 | 0.63 | 1.07
EASA TCDSN Jets | A14045 | B742 | The Boeing Company | 747-200C | General Electric | CF6-50E2 |  |  | 4 | 377842 | 285763 | 3 | 101.7 | 102.6 | 106.5 | 747200 | -1.7 | -0.2 | 0.68 | 0.95
EASA TCDSN Jets | A14041 | B742 | The Boeing Company | 747-200C | Pratt & Whitney | JT9D-70A |  |  | 4 | 371945 | 285763 | 3 | 98.5 | 101.1 | 106 | 747200 | -4.1 | -0.7 | 0.39 | 0.85
EASA TCDSN Jets | A14033 | B742 | The Boeing Company | 747-200C | Pratt & Whitney | JT9D-7Q |  |  | 4 | 377842 | 285763 | 3 | 103.5 | 103.1 | 104.4 | 74720B | 0.7 | 0 | 1.17 | 1
EASA TCDSN Jets | A14034 | B742 | The Boeing Company | 747-200C | Pratt & Whitney | JT9D-7Q3 |  |  | 4 | 377842 | 285763 | 3 | 103.5 | 103.1 | 104.4 | 74720B | 0.7 | 0 | 1.17 | 1
EASA TCDSN Jets | A14042 | B742 | The Boeing Company | 747-200C | Pratt & Whitney | JT9D-7R4G2 |  |  | 4 | 377842 | 285763 | 3 | 101.3 | 102.4 | 106.6 | 747200 | -2 | -0.1 | 0.63 | 0.98
EASA TCDSN Jets | A14046 | B742 | The Boeing Company | 747-200C | Rolls-Royce | RB211-524B2-19 |  |  | 4 | 377842 | 285763 | 2 | 96.1 | 107 | 107.7 | 747200 | -2.3 | 1 | 0.59 | 1.26
EASA TCDSN Jets | A14047 | B742 | The Boeing Company | 747-200C | Rolls-Royce | RB211-524C2-19 |  |  | 4 | 377842 | 285763 | 2 | 96.6 | 106.5 | 107.3 | 747200 | -2.3 | 0.6 | 0.59 | 1.15
EASA TCDSN Jets | A14370 | B742 | The Boeing Company | 747-200C | Rolls-Royce | RB211-524D4-19 |  |  | 4 | 371945 | 285763 | 3 | 99.7 | 103.4 | 102.8 | 747200 | -2.3 | -3.9 | 0.59 | 0.41
EASA TCDSN Jets | A14359 | B742 | The Boeing Company | 747-200C | Rolls-Royce | RB211-524D4-19 |  |  | 4 | 371945 | 285763 | 3 | 99.7 | 103.4 | 104.9 | 747200 | -2.3 | -1.8 | 0.59 | 0.66
EASA TCDSN Jets | A14372 | B742 | The Boeing Company | 747-200C | Rolls-Royce | RB211-524D4-19 |  |  | 4 | 377842 | 285763 | 3 | 99.7 | 104.1 | 102.8 | 747200 | -2 | -3.9 | 0.63 | 0.41
EASA TCDSN Jets | A14048 | B742 | The Boeing Company | 747-200C | Rolls-Royce | RB211-524D4-19 |  |  | 4 | 377842 | 285763 | 3 | 99.7 | 104.1 | 104.9 | 747200 | -2 | -1.8 | 0.63 | 0.66
EASA TCDSN Jets | A14371 | B742 | The Boeing Company | 747-200C | Rolls-Royce | RB211-524D4-39 |  |  | 4 | 371945 | 285763 | 3 | 99.7 | 103.4 | 102.8 | 747200 | -2.3 | -3.9 | 0.59 | 0.41
EASA TCDSN Jets | A14362 | B742 | The Boeing Company | 747-200C | Rolls-Royce | RB211-524D4-39 |  |  | 4 | 371945 | 285763 | 3 | 99.7 | 103.4 | 104.9 | 747200 | -2.3 | -1.8 | 0.59 | 0.66
EASA TCDSN Jets | A14373 | B742 | The Boeing Company | 747-200C | Rolls-Royce | RB211-524D4-39 |  |  | 4 | 377842 | 285763 | 3 | 99.7 | 104.1 | 102.8 | 747200 | -2 | -3.9 | 0.63 | 0.41
EASA TCDSN Jets | A14364 | B742 | The Boeing Company | 747-200C | Rolls-Royce | RB211-524D4-39 |  |  | 4 | 377842 | 285763 | 3 | 99.7 | 104.1 | 104.9 | 747200 | -2 | -1.8 | 0.63 | 0.66
EASA TCDSN Jets | A14393 | B742 | The Boeing Company | 747-200C | Rolls-Royce | RB211-524D4X-19 |  |  | 4 | 371945 | 285763 | 3 | 100 | 103.3 | 102.8 | 747200 | -2.2 | -3.9 | 0.6 | 0.41
EASA TCDSN Jets | A14384 | B742 | The Boeing Company | 747-200C | Rolls-Royce | RB211-524D4X-19 |  |  | 4 | 371945 | 285763 | 3 | 100 | 103.3 | 104.9 | 747200 | -2.2 | -1.8 | 0.6 | 0.66
EASA TCDSN Jets | A14392 | B742 | The Boeing Company | 747-200C | Rolls-Royce | RB211-524D4X-19 |  |  | 4 | 377842 | 285763 | 3 | 99.9 | 103.9 | 102.8 | 747200 | -2 | -3.9 | 0.63 | 0.41
EASA TCDSN Jets | A14378 | B742 | The Boeing Company | 747-200C | Rolls-Royce | RB211-524D4X-19 |  |  | 4 | 377842 | 285763 | 3 | 99.9 | 103.9 | 104.9 | 747200 | -2 | -1.8 | 0.63 | 0.66
EASA TCDSN Jets | A14395 | B742 | The Boeing Company | 747-200C | Rolls-Royce | RB211-524D4X-39 |  |  | 4 | 371945 | 285763 | 3 | 100 | 103.3 | 102.8 | 747200 | -2.2 | -3.9 | 0.6 | 0.41
EASA TCDSN Jets | A14385 | B742 | The Boeing Company | 747-200C | Rolls-Royce | RB211-524D4X-39 |  |  | 4 | 371945 | 285763 | 3 | 100 | 103.3 | 104.9 | 747200 | -2.2 | -1.8 | 0.6 | 0.66
EASA TCDSN Jets | A14394 | B742 | The Boeing Company | 747-200C | Rolls-Royce | RB211-524D4X-39 |  |  | 4 | 377842 | 285763 | 3 | 99.9 | 103.9 | 102.8 | 747200 | -2 | -3.9 | 0.63 | 0.41
EASA TCDSN Jets | A14379 | B742 | The Boeing Company | 747-200C | Rolls-Royce | RB211-524D4X-39 |  |  | 4 | 377842 | 285763 | 3 | 99.9 | 103.9 | 104.9 | 747200 | -2 | -1.8 | 0.63 | 0.66
EASA TCDSN Jets | A14058 | B742 | The Boeing Company | 747-200F | General Electric | CF6-50E |  |  | 4 | 377842 | 285763 | 3 | 100.9 | 102.9 | 107 | 747200 | -2 | 0.3 | 0.63 | 1.07
EASA TCDSN Jets | A14059 | B742 | The Boeing Company | 747-200F | General Electric | CF6-50E1 |  |  | 4 | 377842 | 285763 | 3 | 100.9 | 102.9 | 107 | 747200 | -2 | 0.3 | 0.63 | 1.07
EASA TCDSN Jets | A14060 | B742 | The Boeing Company | 747-200F | General Electric | CF6-50E2 |  |  | 4 | 377842 | 285763 | 3 | 101.7 | 102.6 | 106.5 | 747200 | -1.7 | -0.2 | 0.68 | 0.95
EASA TCDSN Jets | A6641 | B742 | The Boeing Company | 747-200F | Pratt & Whitney | JT9D-70A |  |  | 4 | 371945 | 302092 | 3 | 98.5 | 101.1 | 106.1 | 747200 | -4.1 | -0.6 | 0.39 | 0.87
EASA TCDSN Jets | A6592 | B742 | The Boeing Company | 747-200F | Pratt & Whitney | JT9D-70A |  |  | 4 | 371945 | 285763 | 3 | 98.5 | 101.1 | 106 | 747200 | -4.1 | -0.7 | 0.39 | 0.85
EASA TCDSN Jets | A8502 | B742 | The Boeing Company | 747-200F | Pratt & Whitney | JT9D-7Q |  |  | 4 | 362873 | 285763 | 3 | 103.7 | 101.4 | 104.4 | 74720B | 0 | 0 | 1 | 1
EASA TCDSN Jets | A6589 | B742 | The Boeing Company | 747-200F | Pratt & Whitney | JT9D-7Q |  |  | 4 | 371945 | 302092 | 3 | 103.6 | 102.5 | 104.9 | 74720B | 0.5 | 0.5 | 1.12 | 1.12
EASA TCDSN Jets | A6588 | B742 | The Boeing Company | 747-200F | Pratt & Whitney | JT9D-7Q |  |  | 4 | 371945 | 285763 | 3 | 103.6 | 102.5 | 104.4 | 74720B | 0.5 | 0 | 1.12 | 1
EASA TCDSN Jets | A14049 | B742 | The Boeing Company | 747-200F | Pratt & Whitney | JT9D-7Q |  |  | 4 | 377842 | 285763 | 3 | 103.5 | 103.1 | 104.4 | 74720B | 0.7 | 0 | 1.17 | 1
EASA TCDSN Jets | A14050 | B742 | The Boeing Company | 747-200F | Pratt & Whitney | JT9D-7Q3 |  |  | 4 | 377842 | 285763 | 3 | 103.5 | 103.1 | 104.4 | 74720B | 0.7 | 0 | 1.17 | 1
EASA TCDSN Jets | A14057 | B742 | The Boeing Company | 747-200F | Pratt & Whitney | JT9D-7R4G2 |  |  | 4 | 377842 | 285763 | 3 | 101.3 | 102.4 | 106.6 | 747200 | -2 | -0.1 | 0.63 | 0.98
EASA TCDSN Jets | A14061 | B742 | The Boeing Company | 747-200F | Rolls-Royce | RB211-524B2-19 |  |  | 4 | 377842 | 285763 | 2 | 96.1 | 107 | 107.7 | 747200 | -2.3 | 1 | 0.59 | 1.26
EASA TCDSN Jets | A14062 | B742 | The Boeing Company | 747-200F | Rolls-Royce | RB211-524C2-19 |  |  | 4 | 377842 | 285763 | 2 | 96.6 | 106.5 | 107.3 | 747200 | -2.3 | 0.6 | 0.59 | 1.15
EASA TCDSN Jets | A14374 | B742 | The Boeing Company | 747-200F | Rolls-Royce | RB211-524D4-19 |  |  | 4 | 371945 | 285763 | 3 | 99.7 | 103.4 | 102.8 | 747200 | -2.3 | -3.9 | 0.59 | 0.41
EASA TCDSN Jets | A14360 | B742 | The Boeing Company | 747-200F | Rolls-Royce | RB211-524D4-19 |  |  | 4 | 371945 | 285763 | 3 | 99.7 | 103.4 | 104.9 | 747200 | -2.3 | -1.8 | 0.59 | 0.66
EASA TCDSN Jets | A14376 | B742 | The Boeing Company | 747-200F | Rolls-Royce | RB211-524D4-19 |  |  | 4 | 377842 | 285763 | 3 | 99.7 | 104.1 | 102.8 | 747200 | -2 | -3.9 | 0.63 | 0.41
EASA TCDSN Jets | A14063 | B742 | The Boeing Company | 747-200F | Rolls-Royce | RB211-524D4-19 |  |  | 4 | 377842 | 285763 | 3 | 99.7 | 104.1 | 104.9 | 747200 | -2 | -1.8 | 0.63 | 0.66
EASA TCDSN Jets | A14375 | B742 | The Boeing Company | 747-200F | Rolls-Royce | RB211-524D4-39 |  |  | 4 | 371945 | 285763 | 3 | 99.7 | 103.4 | 102.8 | 747200 | -2.3 | -3.9 | 0.59 | 0.41
EASA TCDSN Jets | A14363 | B742 | The Boeing Company | 747-200F | Rolls-Royce | RB211-524D4-39 |  |  | 4 | 371945 | 285763 | 3 | 99.7 | 103.4 | 104.9 | 747200 | -2.3 | -1.8 | 0.59 | 0.66
EASA TCDSN Jets | A14377 | B742 | The Boeing Company | 747-200F | Rolls-Royce | RB211-524D4-39 |  |  | 4 | 377842 | 285763 | 3 | 99.7 | 104.1 | 102.8 | 747200 | -2 | -3.9 | 0.63 | 0.41
EASA TCDSN Jets | A14064 | B742 | The Boeing Company | 747-200F | Rolls-Royce | RB211-524D4-39 |  |  | 4 | 377842 | 285763 | 3 | 99.7 | 104.1 | 104.9 | 747200 | -2 | -1.8 | 0.63 | 0.66
EASA TCDSN Jets | A14399 | B742 | The Boeing Company | 747-200F | Rolls-Royce | RB211-524D4X-19 |  |  | 4 | 371945 | 285763 | 3 | 100 | 103.3 | 102.8 | 747200 | -2.2 | -3.9 | 0.6 | 0.41
EASA TCDSN Jets | A14386 | B742 | The Boeing Company | 747-200F | Rolls-Royce | RB211-524D4X-19 |  |  | 4 | 371945 | 285763 | 3 | 100 | 103.3 | 104.9 | 747200 | -2.2 | -1.8 | 0.6 | 0.66
EASA TCDSN Jets | A14398 | B742 | The Boeing Company | 747-200F | Rolls-Royce | RB211-524D4X-19 |  |  | 4 | 377842 | 285763 | 3 | 99.9 | 103.9 | 102.8 | 747200 | -2 | -3.9 | 0.63 | 0.41
EASA TCDSN Jets | A14380 | B742 | The Boeing Company | 747-200F | Rolls-Royce | RB211-524D4X-19 |  |  | 4 | 377842 | 285763 | 3 | 99.9 | 103.9 | 104.9 | 747200 | -2 | -1.8 | 0.63 | 0.66
EASA TCDSN Jets | A14397 | B742 | The Boeing Company | 747-200F | Rolls-Royce | RB211-524D4X-39 |  |  | 4 | 371945 | 285763 | 3 | 100 | 103.3 | 102.8 | 747200 | -2.2 | -3.9 | 0.6 | 0.41
EASA TCDSN Jets | A14387 | B742 | The Boeing Company | 747-200F | Rolls-Royce | RB211-524D4X-39 |  |  | 4 | 371945 | 285763 | 3 | 100 | 103.3 | 104.9 | 747200 | -2.2 | -1.8 | 0.6 | 0.66
EASA TCDSN Jets | A14396 | B742 | The Boeing Company | 747-200F | Rolls-Royce | RB211-524D4X-39 |  |  | 4 | 377842 | 285763 | 3 | 99.9 | 103.9 | 102.8 | 747200 | -2 | -3.9 | 0.63 | 0.41
EASA TCDSN Jets | A14381 | B742 | The Boeing Company | 747-200F | Rolls-Royce | RB211-524D4X-39 |  |  | 4 | 377842 | 285763 | 3 | 99.9 | 103.9 | 104.9 | 747200 | -2 | -1.8 | 0.63 | 0.66
EASA TCDSN Jets | A14065 | B743 | The Boeing Company | 747-300 | General Electric | CF6-50E2 |  |  | 4 | 377842 | 285763 | 3 | 101.7 | 102.6 | 104.5 | 74720B | -0.4 | 0.1 | 0.91 | 1.02
EASA TCDSN Jets | A14066 | B743 | The Boeing Company | 747-300 | General Electric | CF6-50E2 |  |  | 4 | 377842 | 285763 | 3 | 101.7 | 102.6 | 106.5 | 74720B | -0.4 | 2.1 | 0.91 | 1.62
EASA TCDSN Jets | A10195 | B743 | The Boeing Company | 747-300 | General Electric | CF6-80C2B1 |  |  | 4 | 377842 | 285763 | 3 | 98.2 | 99 | 104.3 | 74720B | -4 | -0.1 | 0.4 | 0.98
EASA TCDSN Jets | A6591 | B743 | The Boeing Company | 747-300 | Pratt & Whitney | JT9D-7R4G2 |  |  | 4 | 377842 | 285763 | 3 | 101.3 | 102.4 | 106.6 | 74720B | -0.7 | 2.2 | 0.85 | 1.66
EASA TCDSN Jets | A14067 | B743 | The Boeing Company | 747-300 | Rolls-Royce | RB211-524B2-19 |  |  | 4 | 377842 | 285763 | 2 | 96.1 | 107 | 107.7 | 74720B | -1 | 3.3 | 0.79 | 2.14
EASA TCDSN Jets | A14068 | B743 | The Boeing Company | 747-300 | Rolls-Royce | RB211-524C2-19 |  |  | 4 | 377842 | 285763 | 2 | 96.6 | 106.5 | 107.3 | 74720B | -1 | 2.9 | 0.79 | 1.95
EASA TCDSN Jets | A14069 | B743 | The Boeing Company | 747-300 | Rolls-Royce | RB211-524D4-19 |  |  | 4 | 377842 | 285763 | 3 | 99.7 | 104.1 | 104.9 | 74720B | -0.6 | 0.5 | 0.87 | 1.12
EASA TCDSN Jets | A14070 | B743 | The Boeing Company | 747-300 | Rolls-Royce | RB211-524D4-39 |  |  | 4 | 377842 | 285763 | 3 | 99.7 | 104.1 | 104.9 | 74720B | -0.6 | 0.5 | 0.87 | 1.12
EASA TCDSN Jets | A4459 | B744 | The Boeing Company | 747-400 | General Electric | CF6-80C2B1F |  |  | 4 | 272155 | 265351 | 3 | 98.8 | 89.6 | 102.2 | 747400 | -6.5 | -2.1 | 0.22 | 0.62
EASA TCDSN Jets | A4458 | B744 | The Boeing Company | 747-400 | General Electric | CF6-80C2B1F |  |  | 4 | 272155 | 255826 | 3 | 98.8 | 89.6 | 101.7 | 747400 | -6.5 | -2.6 | 0.22 | 0.55
EASA TCDSN Jets | A4500 | B744 | The Boeing Company | 747-400 | General Electric | CF6-80C2B1F |  |  | 4 | 272155 | 265351 | 3 | 99.1 | 89.6 | 102.2 | 747400 | -6.3 | -2.1 | 0.23 | 0.62
EASA TCDSN Jets | A4462 | B744 | The Boeing Company | 747-400 | General Electric | CF6-80C2B1F |  |  | 4 | 317514 | 285763 | 3 | 98.5 | 93.3 | 103.3 | 747400 | -4.7 | -1 | 0.34 | 0.79
EASA TCDSN Jets | A4461 | B744 | The Boeing Company | 747-400 | General Electric | CF6-80C2B1F |  |  | 4 | 317514 | 265351 | 3 | 98.5 | 93.3 | 102.2 | 747400 | -4.7 | -2.1 | 0.34 | 0.62
EASA TCDSN Jets | A4460 | B744 | The Boeing Company | 747-400 | General Electric | CF6-80C2B1F |  |  | 4 | 317514 | 255826 | 3 | 98.5 | 93.3 | 101.7 | 747400 | -4.7 | -2.6 | 0.34 | 0.55
EASA TCDSN Jets | A4502 | B744 | The Boeing Company | 747-400 | General Electric | CF6-80C2B1F |  |  | 4 | 317514 | 265351 | 3 | 98.8 | 93.2 | 102.2 | 747400 | -4.7 | -2.1 | 0.34 | 0.62
EASA TCDSN Jets | A120319 | B744 | The Boeing Company | 747-400 | General Electric | CF6-80C2B1F |  |  | 4 | 340000 | 285763 | 3 | 98.3 | 95.2 | 103.3 | 747400 | -3.9 | -1 | 0.41 | 0.79
EASA TCDSN Jets | A120320 | B744 | The Boeing Company | 747-400 | General Electric | CF6-80C2B1F |  |  | 4 | 340000 | 285763 | 3 | 98.6 | 95.1 | 103.3 | 747400 | -3.8 | -1 | 0.42 | 0.79
EASA TCDSN Jets | A4465 | B744 | The Boeing Company | 747-400 | General Electric | CF6-80C2B1F |  |  | 4 | 362873 | 285763 | 3 | 98.1 | 97.1 | 103.3 | 747400 | -3.1 | -1 | 0.49 | 0.79
EASA TCDSN Jets | A4464 | B744 | The Boeing Company | 747-400 | General Electric | CF6-80C2B1F |  |  | 4 | 362873 | 265351 | 3 | 98.1 | 97.1 | 102.2 | 747400 | -3.1 | -2.1 | 0.49 | 0.62
EASA TCDSN Jets | A4463 | B744 | The Boeing Company | 747-400 | General Electric | CF6-80C2B1F |  |  | 4 | 362873 | 255826 | 3 | 98.1 | 97.1 | 101.7 | 747400 | -3.1 | -2.6 | 0.49 | 0.55
EASA TCDSN Jets | A4506 | B744 | The Boeing Company | 747-400 | General Electric | CF6-80C2B1F |  |  | 4 | 362873 | 285763 | 3 | 98.4 | 97.1 | 103.3 | 747400 | -2.9 | -1 | 0.51 | 0.79
EASA TCDSN Jets | A4505 | B744 | The Boeing Company | 747-400 | General Electric | CF6-80C2B1F |  |  | 4 | 362873 | 265351 | 3 | 98.4 | 97.1 | 102.2 | 747400 | -2.9 | -2.1 | 0.51 | 0.62
EASA TCDSN Jets | A4504 | B744 | The Boeing Company | 747-400 | General Electric | CF6-80C2B1F |  |  | 4 | 362873 | 255826 | 3 | 98.4 | 97.1 | 101.7 | 747400 | -2.9 | -2.6 | 0.51 | 0.55
EASA TCDSN Jets | A4470 | B744 | The Boeing Company | 747-400 | General Electric | CF6-80C2B1F |  |  | 4 | 371945 | 285763 | 3 | 98 | 97.9 | 103.3 | 747400 | -2.7 | -1 | 0.54 | 0.79
EASA TCDSN Jets | A4469 | B744 | The Boeing Company | 747-400 | General Electric | CF6-80C2B1F |  |  | 4 | 371945 | 265351 | 3 | 98 | 97.9 | 102.2 | 747400 | -2.7 | -2.1 | 0.54 | 0.62
EASA TCDSN Jets | A15167 | B744 | The Boeing Company | 747-400 | General Electric | CF6-80C2B1F |  |  | 4 | 371945 | 265300 | 3 | 98 | 97.9 | 102.2 | 747400 | -2.7 | -2.1 | 0.54 | 0.62
EASA TCDSN Jets | A4468 | B744 | The Boeing Company | 747-400 | General Electric | CF6-80C2B1F |  |  | 4 | 371945 | 255826 | 3 | 98 | 97.9 | 101.7 | 747400 | -2.7 | -2.6 | 0.54 | 0.55
EASA TCDSN Jets | A4511 | B744 | The Boeing Company | 747-400 | General Electric | CF6-80C2B1F |  |  | 4 | 371945 | 285763 | 3 | 98.4 | 97.9 | 103.3 | 747400 | -2.5 | -1 | 0.56 | 0.79
EASA TCDSN Jets | A4510 | B744 | The Boeing Company | 747-400 | General Electric | CF6-80C2B1F |  |  | 4 | 371945 | 265351 | 3 | 98.4 | 97.9 | 102.2 | 747400 | -2.5 | -2.1 | 0.56 | 0.62
EASA TCDSN Jets | A4509 | B744 | The Boeing Company | 747-400 | General Electric | CF6-80C2B1F |  |  | 4 | 371945 | 255826 | 3 | 98.4 | 97.9 | 101.7 | 747400 | -2.5 | -2.6 | 0.56 | 0.55
EASA TCDSN Jets | A4475 | B744 | The Boeing Company | 747-400 | General Electric | CF6-80C2B1F |  |  | 4 | 376481 | 285763 | 3 | 98 | 98.3 | 103.3 | 747400 | -2.5 | -1 | 0.56 | 0.79
EASA TCDSN Jets | A4474 | B744 | The Boeing Company | 747-400 | General Electric | CF6-80C2B1F |  |  | 4 | 376481 | 265351 | 3 | 98 | 98.3 | 102.2 | 747400 | -2.5 | -2.1 | 0.56 | 0.62
EASA TCDSN Jets | A4473 | B744 | The Boeing Company | 747-400 | General Electric | CF6-80C2B1F |  |  | 4 | 376481 | 255826 | 3 | 98 | 98.3 | 101.7 | 747400 | -2.5 | -2.6 | 0.56 | 0.55
EASA TCDSN Jets | A14746 | B744 | The Boeing Company | 747-400 | General Electric | CF6-80C2B1F |  |  | 4 | 376481 | 285763 | 3 | 98.3 | 98.2 | 103.3 | 747400 | -2.4 | -1 | 0.58 | 0.79
EASA TCDSN Jets | A14747 | B744 | The Boeing Company | 747-400 | General Electric | CF6-80C2B1F |  |  | 4 | 376481 | 265351 | 3 | 98.3 | 98.2 | 102.2 | 747400 | -2.4 | -2.1 | 0.58 | 0.62
EASA TCDSN Jets | A14748 | B744 | The Boeing Company | 747-400 | General Electric | CF6-80C2B1F |  |  | 4 | 376481 | 255826 | 3 | 98.3 | 98.2 | 101.7 | 747400 | -2.4 | -2.6 | 0.58 | 0.55
EASA TCDSN Jets | A4480 | B744 | The Boeing Company | 747-400 | General Electric | CF6-80C2B1F |  |  | 4 | 377842 | 285763 | 3 | 98 | 98.4 | 103.3 | 747400 | -2.5 | -1 | 0.56 | 0.79
EASA TCDSN Jets | A4479 | B744 | The Boeing Company | 747-400 | General Electric | CF6-80C2B1F |  |  | 4 | 377842 | 265351 | 3 | 98 | 98.4 | 102.2 | 747400 | -2.5 | -2.1 | 0.56 | 0.62
EASA TCDSN Jets | A4478 | B744 | The Boeing Company | 747-400 | General Electric | CF6-80C2B1F |  |  | 4 | 377842 | 255826 | 3 | 98 | 98.4 | 101.7 | 747400 | -2.5 | -2.6 | 0.56 | 0.55
EASA TCDSN Jets | A4516 | B744 | The Boeing Company | 747-400 | General Electric | CF6-80C2B1F |  |  | 4 | 377842 | 285763 | 3 | 98.3 | 98.3 | 103.3 | 747400 | -2.4 | -1 | 0.58 | 0.79
EASA TCDSN Jets | A4515 | B744 | The Boeing Company | 747-400 | General Electric | CF6-80C2B1F |  |  | 4 | 377842 | 265351 | 3 | 98.3 | 98.3 | 102.2 | 747400 | -2.4 | -2.1 | 0.58 | 0.62
EASA TCDSN Jets | A4514 | B744 | The Boeing Company | 747-400 | General Electric | CF6-80C2B1F |  |  | 4 | 377842 | 255826 | 3 | 98.3 | 98.3 | 101.7 | 747400 | -2.4 | -2.6 | 0.58 | 0.55
EASA TCDSN Jets | A15166 | B744 | The Boeing Company | 747-400 | General Electric | CF6-80C2B1F |  |  | 4 | 380455 | 265351 | 3 | 98 | 98.6 | 102.2 | 747400 | -2.4 | -2.1 | 0.58 | 0.62
EASA TCDSN Jets | A16610 | B744 | The Boeing Company | 747-400 | General Electric | CF6-80C2B1F |  |  | 4 | 383000 | 285763 | 3 | 98 | 98.8 | 103.3 | 747400 | -2.2 | -1 | 0.6 | 0.79
EASA TCDSN Jets | A16611 | B744 | The Boeing Company | 747-400 | General Electric | CF6-80C2B1F |  |  | 4 | 383000 | 274423 | 3 | 98 | 98.8 | 102.7 | 747400 | -2.2 | -1.6 | 0.6 | 0.69
EASA TCDSN Jets | A16612 | B744 | The Boeing Company | 747-400 | General Electric | CF6-80C2B1F |  |  | 4 | 383000 | 265351 | 3 | 98 | 98.8 | 102.2 | 747400 | -2.2 | -2.1 | 0.6 | 0.62
EASA TCDSN Jets | A17899 | B744 | The Boeing Company | 747-400 | General Electric | CF6-80C2B1F |  |  | 4 | 384000 | 285763 | 3 | 98 | 98.9 | 103.3 | 747400 | -2.2 | -1 | 0.6 | 0.79
EASA TCDSN Jets | A15165 | B744 | The Boeing Company | 747-400 | General Electric | CF6-80C2B1F |  |  | 4 | 384000 | 274400 | 3 | 98 | 98.9 | 102.7 | 747400 | -2.2 | -1.6 | 0.6 | 0.69
EASA TCDSN Jets | A4485 | B744 | The Boeing Company | 747-400 | General Electric | CF6-80C2B1F |  |  | 4 | 385553 | 285763 | 3 | 98 | 99 | 103.3 | 747400 | -2.2 | -1 | 0.6 | 0.79
EASA TCDSN Jets | A15164 | B744 | The Boeing Company | 747-400 | General Electric | CF6-80C2B1F |  |  | 4 | 385553 | 274423 | 3 | 98 | 99 | 102.7 | 747400 | -2.2 | -1.6 | 0.6 | 0.69
EASA TCDSN Jets | A4484 | B744 | The Boeing Company | 747-400 | General Electric | CF6-80C2B1F |  |  | 4 | 385553 | 265351 | 3 | 98 | 99 | 102.2 | 747400 | -2.2 | -2.1 | 0.6 | 0.62
EASA TCDSN Jets | A4483 | B744 | The Boeing Company | 747-400 | General Electric | CF6-80C2B1F |  |  | 4 | 385553 | 255826 | 3 | 98 | 99 | 101.7 | 747400 | -2.2 | -2.6 | 0.6 | 0.55
EASA TCDSN Jets | A4521 | B744 | The Boeing Company | 747-400 | General Electric | CF6-80C2B1F |  |  | 4 | 385553 | 285763 | 3 | 98.3 | 99 | 103.3 | 747400 | -2 | -1 | 0.63 | 0.79
EASA TCDSN Jets | A4520 | B744 | The Boeing Company | 747-400 | General Electric | CF6-80C2B1F |  |  | 4 | 385553 | 265351 | 3 | 98.3 | 99 | 102.2 | 747400 | -2 | -2.1 | 0.63 | 0.62
EASA TCDSN Jets | A4519 | B744 | The Boeing Company | 747-400 | General Electric | CF6-80C2B1F |  |  | 4 | 385553 | 255826 | 3 | 98.3 | 99 | 101.7 | 747400 | -2 | -2.6 | 0.63 | 0.55
EASA TCDSN Jets | A15459 | B744 | The Boeing Company | 747-400 | General Electric | CF6-80C2B1F |  |  | 4 | 386914 | 285763 | 3 | 98 | 99.1 | 103.3 | 747400 | -2.1 | -1 | 0.62 | 0.79
EASA TCDSN Jets | A15460 | B744 | The Boeing Company | 747-400 | General Electric | CF6-80C2B1F |  |  | 4 | 386914 | 285763 | 3 | 98.3 | 99.1 | 103.3 | 747400 | -2 | -1 | 0.63 | 0.79
EASA TCDSN Jets | A121201 | B744 | The Boeing Company | 747-400 | General Electric | CF6-80C2B1F |  |  | 4 | 390089 | 285763 | 3 | 97.9 | 99.4 | 103.3 | 747400 | -2 | -1 | 0.63 | 0.79
EASA TCDSN Jets | A4490 | B744 | The Boeing Company | 747-400 | General Electric | CF6-80C2B1F |  |  | 4 | 394625 | 285763 | 3 | 97.9 | 99.7 | 103.3 | 747400 | -1.8 | -1 | 0.66 | 0.79
EASA TCDSN Jets | A15163 | B744 | The Boeing Company | 747-400 | General Electric | CF6-80C2B1F |  |  | 4 | 394625 | 285700 | 3 | 97.9 | 99.7 | 103.3 | 747400 | -1.8 | -1 | 0.66 | 0.79
EASA TCDSN Jets | A15212 | B744 | The Boeing Company | 747-400 | General Electric | CF6-80C2B1F |  |  | 4 | 394625 | 274423 | 3 | 97.9 | 99.7 | 102.7 | 747400 | -1.8 | -1.6 | 0.66 | 0.69
EASA TCDSN Jets | A4489 | B744 | The Boeing Company | 747-400 | General Electric | CF6-80C2B1F |  |  | 4 | 394625 | 265351 | 3 | 97.9 | 99.7 | 102.2 | 747400 | -1.8 | -2.1 | 0.66 | 0.62
EASA TCDSN Jets | A4488 | B744 | The Boeing Company | 747-400 | General Electric | CF6-80C2B1F |  |  | 4 | 394625 | 255826 | 3 | 97.9 | 99.7 | 101.7 | 747400 | -1.8 | -2.6 | 0.66 | 0.55
EASA TCDSN Jets | A4526 | B744 | The Boeing Company | 747-400 | General Electric | CF6-80C2B1F |  |  | 4 | 394625 | 285763 | 3 | 98.3 | 99.7 | 103.3 | 747400 | -1.7 | -1 | 0.68 | 0.79
EASA TCDSN Jets | A4525 | B744 | The Boeing Company | 747-400 | General Electric | CF6-80C2B1F |  |  | 4 | 394625 | 265351 | 3 | 98.3 | 99.7 | 102.2 | 747400 | -1.7 | -2.1 | 0.68 | 0.62
EASA TCDSN Jets | A4524 | B744 | The Boeing Company | 747-400 | General Electric | CF6-80C2B1F |  |  | 4 | 394625 | 255826 | 3 | 98.3 | 99.7 | 101.7 | 747400 | -1.7 | -2.6 | 0.68 | 0.55
EASA TCDSN Jets | A16458 | B744 | The Boeing Company | 747-400 | General Electric | CF6-80C2B1F |  |  | 4 | 396893 | 295742 | 3 | 97.9 | 99.9 | 103.8 | 747400 | -1.7 | -0.5 | 0.68 | 0.89
EASA TCDSN Jets | A16459 | B744 | The Boeing Company | 747-400 | General Electric | CF6-80C2B1F |  |  | 4 | 396893 | 295742 | 3 | 98.2 | 99.8 | 103.8 | 747400 | -1.7 | -0.5 | 0.68 | 0.89
EASA TCDSN Jets | A4495 | B744 | The Boeing Company | 747-400 | General Electric | CF6-80C2B1F |  |  | 4 | 396893 | 285763 | 3 | 97.9 | 99.9 | 103.3 | 747400 | -1.7 | -1 | 0.68 | 0.79
EASA TCDSN Jets | A4494 | B744 | The Boeing Company | 747-400 | General Electric | CF6-80C2B1F |  |  | 4 | 396893 | 265351 | 3 | 97.9 | 99.9 | 102.2 | 747400 | -1.7 | -2.1 | 0.68 | 0.62
EASA TCDSN Jets | A4493 | B744 | The Boeing Company | 747-400 | General Electric | CF6-80C2B1F |  |  | 4 | 396893 | 255826 | 3 | 97.9 | 99.9 | 101.7 | 747400 | -1.7 | -2.6 | 0.68 | 0.55
EASA TCDSN Jets | A4531 | B744 | The Boeing Company | 747-400 | General Electric | CF6-80C2B1F |  |  | 4 | 396893 | 285763 | 3 | 98.2 | 99.8 | 103.3 | 747400 | -1.7 | -1 | 0.68 | 0.79
EASA TCDSN Jets | A4530 | B744 | The Boeing Company | 747-400 | General Electric | CF6-80C2B1F |  |  | 4 | 396893 | 265351 | 3 | 98.2 | 99.8 | 102.2 | 747400 | -1.7 | -2.1 | 0.68 | 0.62
EASA TCDSN Jets | A4529 | B744 | The Boeing Company | 747-400 | General Electric | CF6-80C2B1F |  |  | 4 | 396893 | 255826 | 3 | 98.2 | 99.8 | 101.7 | 747400 | -1.7 | -2.6 | 0.68 | 0.55
EASA TCDSN Jets | A14727 | B744 | The Boeing Company | 747-400 | General Electric | CF6-80C2B5F |  |  | 4 | 376481 | 285763 | 3 | 100.3 | 95 | 103.3 | 747400 | -3 | -1 | 0.5 | 0.79
EASA TCDSN Jets | A14728 | B744 | The Boeing Company | 747-400 | General Electric | CF6-80C2B5F |  |  | 4 | 376481 | 274423 | 3 | 100.3 | 95 | 102.7 | 747400 | -3 | -1.6 | 0.5 | 0.69
EASA TCDSN Jets | A4538 | B744 | The Boeing Company | 747-400 | General Electric | CF6-80C2B5F |  |  | 4 | 376481 | 265351 | 3 | 100.3 | 95 | 102.2 | 747400 | -3 | -2.1 | 0.5 | 0.62
EASA TCDSN Jets | A14729 | B744 | The Boeing Company | 747-400 | General Electric | CF6-80C2B5F |  |  | 4 | 376481 | 260362 | 3 | 100.3 | 95 | 102 | 747400 | -3 | -2.3 | 0.5 | 0.59
EASA TCDSN Jets | A4544 | B744 | The Boeing Company | 747-400 | General Electric | CF6-80C2B5F |  |  | 4 | 377842 | 285763 | 3 | 100.3 | 95.1 | 103.3 | 747400 | -3 | -1 | 0.5 | 0.79
EASA TCDSN Jets | A14723 | B744 | The Boeing Company | 747-400 | General Electric | CF6-80C2B5F |  |  | 4 | 377842 | 274423 | 3 | 100.3 | 95.1 | 102.7 | 747400 | -3 | -1.6 | 0.5 | 0.69
EASA TCDSN Jets | A14724 | B744 | The Boeing Company | 747-400 | General Electric | CF6-80C2B5F |  |  | 4 | 377842 | 265351 | 3 | 100.3 | 95.1 | 102.2 | 747400 | -3 | -2.1 | 0.5 | 0.62
EASA TCDSN Jets | A14725 | B744 | The Boeing Company | 747-400 | General Electric | CF6-80C2B5F |  |  | 4 | 377842 | 260362 | 3 | 100.3 | 95.1 | 102 | 747400 | -3 | -2.3 | 0.5 | 0.59
EASA TCDSN Jets | A4542 | B744 | The Boeing Company | 747-400 | General Electric | CF6-80C2B5F |  |  | 4 | 377842 | 255826 | 3 | 100.3 | 95.1 | 101.7 | 747400 | -3 | -2.6 | 0.5 | 0.55
EASA TCDSN Jets | A14719 | B744 | The Boeing Company | 747-400 | General Electric | CF6-80C2B5F |  |  | 4 | 385553 | 285763 | 3 | 100.3 | 95.7 | 103.3 | 747400 | -2.7 | -1 | 0.54 | 0.79
EASA TCDSN Jets | A14720 | B744 | The Boeing Company | 747-400 | General Electric | CF6-80C2B5F |  |  | 4 | 385553 | 274423 | 3 | 100.3 | 95.7 | 102.7 | 747400 | -2.7 | -1.6 | 0.54 | 0.69
EASA TCDSN Jets | A4548 | B744 | The Boeing Company | 747-400 | General Electric | CF6-80C2B5F |  |  | 4 | 385553 | 265351 | 3 | 100.3 | 95.7 | 102.2 | 747400 | -2.7 | -2.1 | 0.54 | 0.62
EASA TCDSN Jets | A14721 | B744 | The Boeing Company | 747-400 | General Electric | CF6-80C2B5F |  |  | 4 | 385553 | 260362 | 3 | 100.3 | 95.7 | 102 | 747400 | -2.7 | -2.3 | 0.54 | 0.59
EASA TCDSN Jets | A4554 | B744 | The Boeing Company | 747-400 | General Electric | CF6-80C2B5F |  |  | 4 | 394625 | 285763 | 3 | 100.2 | 96.4 | 103.3 | 747400 | -2.3 | -1 | 0.59 | 0.79
EASA TCDSN Jets | A14714 | B744 | The Boeing Company | 747-400 | General Electric | CF6-80C2B5F |  |  | 4 | 394625 | 274423 | 3 | 100.2 | 96.4 | 102.7 | 747400 | -2.3 | -1.6 | 0.59 | 0.69
EASA TCDSN Jets | A14715 | B744 | The Boeing Company | 747-400 | General Electric | CF6-80C2B5F |  |  | 4 | 394625 | 265351 | 3 | 100.2 | 96.4 | 102.2 | 747400 | -2.3 | -2.1 | 0.59 | 0.62
EASA TCDSN Jets | A14716 | B744 | The Boeing Company | 747-400 | General Electric | CF6-80C2B5F |  |  | 4 | 394625 | 260362 | 3 | 100.2 | 96.4 | 102 | 747400 | -2.3 | -2.3 | 0.59 | 0.59
EASA TCDSN Jets | A4552 | B744 | The Boeing Company | 747-400 | General Electric | CF6-80C2B5F |  |  | 4 | 394625 | 255826 | 3 | 100.2 | 96.4 | 101.7 | 747400 | -2.3 | -2.6 | 0.59 | 0.55
EASA TCDSN Jets | A14711 | B744 | The Boeing Company | 747-400 | General Electric | CF6-80C2B5F |  |  | 4 | 396893 | 285763 | 3 | 100.2 | 96.6 | 103.3 | 747400 | -2.2 | -1 | 0.6 | 0.79
EASA TCDSN Jets | A14712 | B744 | The Boeing Company | 747-400 | General Electric | CF6-80C2B5F |  |  | 4 | 396893 | 274423 | 3 | 100.2 | 96.6 | 102.7 | 747400 | -2.2 | -1.6 | 0.6 | 0.69
EASA TCDSN Jets | A4558 | B744 | The Boeing Company | 747-400 | General Electric | CF6-80C2B5F |  |  | 4 | 396893 | 265351 | 3 | 100.2 | 96.6 | 102.2 | 747400 | -2.2 | -2.1 | 0.6 | 0.62
EASA TCDSN Jets | A14713 | B744 | The Boeing Company | 747-400 | General Electric | CF6-80C2B5F |  |  | 4 | 396893 | 260362 | 3 | 100.2 | 96.6 | 102 | 747400 | -2.2 | -2.3 | 0.6 | 0.59
EASA TCDSN Jets | A4564 | B744 | The Boeing Company | 747-400 | Pratt & Whitney | PW4056 |  |  | 4 | 272155 | 265351 | 3 | 100.7 | 89.5 | 103.5 | 747400 | -5.6 | -0.8 | 0.28 | 0.83
EASA TCDSN Jets | A4563 | B744 | The Boeing Company | 747-400 | Pratt & Whitney | PW4056 |  |  | 4 | 272155 | 255826 | 3 | 100.7 | 89.5 | 103.1 | 747400 | -5.6 | -1.2 | 0.28 | 0.76
EASA TCDSN Jets | A14943 | B744 | The Boeing Company | 747-400 | Pratt & Whitney | PW4056 |  |  | 4 | 272155 | 265351 | 3 | 99.5 | 87.2 | 102.5 | 747400 | -7.3 | -1.8 | 0.19 | 0.66
EASA TCDSN Jets | A1422 | B744 | The Boeing Company | 747-400 | Pratt & Whitney | PW4056 |  |  | 4 | 272155 | 255826 | 3 | 99.5 | 87.2 | 102.3 | 747400 | -7.3 | -2 | 0.19 | 0.63
EASA TCDSN Jets | A4567 | B744 | The Boeing Company | 747-400 | Pratt & Whitney | PW4056 |  |  | 4 | 317514 | 285763 | 3 | 100.3 | 93.9 | 104.3 | 747400 | -3.6 | 0 | 0.44 | 1
EASA TCDSN Jets | A4566 | B744 | The Boeing Company | 747-400 | Pratt & Whitney | PW4056 |  |  | 4 | 317514 | 265351 | 3 | 100.3 | 93.9 | 103.5 | 747400 | -3.6 | -0.8 | 0.44 | 0.83
EASA TCDSN Jets | A4565 | B744 | The Boeing Company | 747-400 | Pratt & Whitney | PW4056 |  |  | 4 | 317514 | 255826 | 3 | 100.3 | 93.9 | 103.1 | 747400 | -3.6 | -1.2 | 0.44 | 0.76
EASA TCDSN Jets | A1426 | B744 | The Boeing Company | 747-400 | Pratt & Whitney | PW4056 |  |  | 4 | 317514 | 285763 | 3 | 99 | 91.2 | 103 | 747400 | -5.6 | -1.3 | 0.28 | 0.74
EASA TCDSN Jets | A14942 | B744 | The Boeing Company | 747-400 | Pratt & Whitney | PW4056 |  |  | 4 | 317514 | 265351 | 3 | 99 | 91.2 | 102.5 | 747400 | -5.6 | -1.8 | 0.28 | 0.66
EASA TCDSN Jets | A1424 | B744 | The Boeing Company | 747-400 | Pratt & Whitney | PW4056 |  |  | 4 | 317514 | 255826 | 3 | 99 | 91.2 | 102.3 | 747400 | -5.6 | -2 | 0.28 | 0.63
EASA TCDSN Jets | A14911 | B744 | The Boeing Company | 747-400 | Pratt & Whitney | PW4056 |  |  | 4 | 362873 | 285763 | 3 | 99.9 | 98.6 | 104.3 | 747400 | -1.4 | 0 | 0.72 | 1
EASA TCDSN Jets | A4569 | B744 | The Boeing Company | 747-400 | Pratt & Whitney | PW4056 |  |  | 4 | 362873 | 265351 | 3 | 99.9 | 98.6 | 103.5 | 747400 | -1.4 | -0.8 | 0.72 | 0.83
EASA TCDSN Jets | A14944 | B744 | The Boeing Company | 747-400 | Pratt & Whitney | PW4056 |  |  | 4 | 362873 | 255826 | 3 | 99.9 | 98.6 | 103.1 | 747400 | -1.4 | -1.2 | 0.72 | 0.76
EASA TCDSN Jets | A14940 | B744 | The Boeing Company | 747-400 | Pratt & Whitney | PW4056 |  |  | 4 | 362873 | 285763 | 3 | 98.7 | 95.9 | 103 | 747400 | -3.3 | -1.3 | 0.47 | 0.74
EASA TCDSN Jets | A1428 | B744 | The Boeing Company | 747-400 | Pratt & Whitney | PW4056 |  |  | 4 | 362873 | 265351 | 3 | 98.7 | 95.9 | 102.5 | 747400 | -3.3 | -1.8 | 0.47 | 0.66
EASA TCDSN Jets | A14941 | B744 | The Boeing Company | 747-400 | Pratt & Whitney | PW4056 |  |  | 4 | 362873 | 255826 | 3 | 98.7 | 95.9 | 102.3 | 747400 | -3.3 | -2 | 0.47 | 0.63
EASA TCDSN Jets | A4575 | B744 | The Boeing Company | 747-400 | Pratt & Whitney | PW4056 |  |  | 4 | 371945 | 285763 | 3 | 99.8 | 99.5 | 104.3 | 747400 | -1 | 0 | 0.79 | 1
EASA TCDSN Jets | A14908 | B744 | The Boeing Company | 747-400 | Pratt & Whitney | PW4056 |  |  | 4 | 371945 | 265351 | 3 | 99.8 | 99.5 | 103.5 | 747400 | -1 | -0.8 | 0.79 | 0.83
EASA TCDSN Jets | A4573 | B744 | The Boeing Company | 747-400 | Pratt & Whitney | PW4056 |  |  | 4 | 371945 | 255826 | 3 | 99.8 | 99.5 | 103.1 | 747400 | -1 | -1.2 | 0.79 | 0.76
EASA TCDSN Jets | A1434 | B744 | The Boeing Company | 747-400 | Pratt & Whitney | PW4056 |  |  | 4 | 371945 | 285763 | 3 | 98.6 | 96.8 | 103 | 747400 | -3 | -1.3 | 0.5 | 0.74
EASA TCDSN Jets | A14937 | B744 | The Boeing Company | 747-400 | Pratt & Whitney | PW4056 |  |  | 4 | 371945 | 265351 | 3 | 98.6 | 96.8 | 102.5 | 747400 | -3 | -1.8 | 0.5 | 0.66
EASA TCDSN Jets | A1432 | B744 | The Boeing Company | 747-400 | Pratt & Whitney | PW4056 |  |  | 4 | 371945 | 255826 | 3 | 98.6 | 96.8 | 102.3 | 747400 | -3 | -2 | 0.5 | 0.63
EASA TCDSN Jets | A14904 | B744 | The Boeing Company | 747-400 | Pratt & Whitney | PW4056 |  |  | 4 | 377842 | 285763 | 3 | 99.8 | 100.1 | 104.3 | 747400 | -0.7 | 0 | 0.85 | 1
EASA TCDSN Jets | A4579 | B744 | The Boeing Company | 747-400 | Pratt & Whitney | PW4056 |  |  | 4 | 377842 | 265351 | 3 | 99.8 | 100.1 | 103.5 | 747400 | -0.7 | -0.8 | 0.85 | 0.83
EASA TCDSN Jets | A14905 | B744 | The Boeing Company | 747-400 | Pratt & Whitney | PW4056 |  |  | 4 | 377842 | 255826 | 3 | 99.8 | 100.1 | 103.1 | 747400 | -0.7 | -1.2 | 0.85 | 0.76
EASA TCDSN Jets | A14933 | B744 | The Boeing Company | 747-400 | Pratt & Whitney | PW4056 |  |  | 4 | 377842 | 285763 | 3 | 98.6 | 97.4 | 103 | 747400 | -2.7 | -1.3 | 0.54 | 0.74
EASA TCDSN Jets | A1438 | B744 | The Boeing Company | 747-400 | Pratt & Whitney | PW4056 |  |  | 4 | 377842 | 265351 | 3 | 98.6 | 97.4 | 102.5 | 747400 | -2.7 | -1.8 | 0.54 | 0.66
EASA TCDSN Jets | A14934 | B744 | The Boeing Company | 747-400 | Pratt & Whitney | PW4056 |  |  | 4 | 377842 | 255826 | 3 | 98.6 | 97.4 | 102.3 | 747400 | -2.7 | -2 | 0.54 | 0.63
EASA TCDSN Jets | A4585 | B744 | The Boeing Company | 747-400 | Pratt & Whitney | PW4056 |  |  | 4 | 385553 | 285763 | 3 | 99.7 | 100.9 | 104.3 | 747400 | -0.3 | 0 | 0.93 | 1
EASA TCDSN Jets | A14900 | B744 | The Boeing Company | 747-400 | Pratt & Whitney | PW4056 |  |  | 4 | 385553 | 265351 | 3 | 99.7 | 100.9 | 103.5 | 747400 | -0.3 | -0.8 | 0.93 | 0.83
EASA TCDSN Jets | A14901 | B744 | The Boeing Company | 747-400 | Pratt & Whitney | PW4056 |  |  | 4 | 385553 | 255826 | 3 | 99.7 | 100.9 | 103.1 | 747400 | -0.3 | -1.2 | 0.93 | 0.76
EASA TCDSN Jets | A1444 | B744 | The Boeing Company | 747-400 | Pratt & Whitney | PW4056 |  |  | 4 | 385553 | 285763 | 3 | 98.5 | 98.2 | 103 | 747400 | -2.3 | -1.3 | 0.59 | 0.74
EASA TCDSN Jets | A14925 | B744 | The Boeing Company | 747-400 | Pratt & Whitney | PW4056 |  |  | 4 | 385553 | 265351 | 3 | 98.5 | 98.2 | 102.5 | 747400 | -2.3 | -1.8 | 0.59 | 0.66
EASA TCDSN Jets | A1442 | B744 | The Boeing Company | 747-400 | Pratt & Whitney | PW4056 |  |  | 4 | 385553 | 255826 | 3 | 98.5 | 98.2 | 102.3 | 747400 | -2.3 | -2 | 0.59 | 0.63
EASA TCDSN Jets | A14896 | B744 | The Boeing Company | 747-400 | Pratt & Whitney | PW4056 |  |  | 4 | 394625 | 285763 | 3 | 99.7 | 101.5 | 104.3 | 747400 | -0.1 | 0 | 0.98 | 1
EASA TCDSN Jets | A4589 | B744 | The Boeing Company | 747-400 | Pratt & Whitney | PW4056 |  |  | 4 | 394625 | 265351 | 3 | 99.7 | 101.5 | 103.5 | 747400 | -0.1 | -0.8 | 0.98 | 0.83
EASA TCDSN Jets | A14897 | B744 | The Boeing Company | 747-400 | Pratt & Whitney | PW4056 |  |  | 4 | 394625 | 255826 | 3 | 99.7 | 101.5 | 103.1 | 747400 | -0.1 | -1.2 | 0.98 | 0.76
EASA TCDSN Jets | A14921 | B744 | The Boeing Company | 747-400 | Pratt & Whitney | PW4056 |  |  | 4 | 394625 | 285763 | 3 | 98.5 | 99.1 | 103 | 747400 | -1.9 | -1.3 | 0.65 | 0.74
EASA TCDSN Jets | A1448 | B744 | The Boeing Company | 747-400 | Pratt & Whitney | PW4056 |  |  | 4 | 394625 | 265351 | 3 | 98.5 | 99.1 | 102.5 | 747400 | -1.9 | -1.8 | 0.65 | 0.66
EASA TCDSN Jets | A14922 | B744 | The Boeing Company | 747-400 | Pratt & Whitney | PW4056 |  |  | 4 | 394625 | 255826 | 3 | 98.5 | 99.1 | 102.3 | 747400 | -1.9 | -2 | 0.65 | 0.63
EASA TCDSN Jets | A4595 | B744 | The Boeing Company | 747-400 | Pratt & Whitney | PW4056 |  |  | 4 | 395532 | 285763 | 3 | 99.7 | 101.6 | 104.3 | 747400 | 0 | 0 | 1 | 1
EASA TCDSN Jets | A14893 | B744 | The Boeing Company | 747-400 | Pratt & Whitney | PW4056 |  |  | 4 | 395532 | 265351 | 3 | 99.7 | 101.6 | 103.5 | 747400 | 0 | -0.8 | 1 | 0.83
EASA TCDSN Jets | A4593 | B744 | The Boeing Company | 747-400 | Pratt & Whitney | PW4056 |  |  | 4 | 395532 | 255826 | 3 | 99.7 | 101.6 | 103.1 | 747400 | 0 | -1.2 | 1 | 0.76
EASA TCDSN Jets | A1454 | B744 | The Boeing Company | 747-400 | Pratt & Whitney | PW4056 |  |  | 4 | 395532 | 285763 | 3 | 98.5 | 99.1 | 103 | 747400 | -1.9 | -1.3 | 0.65 | 0.74
EASA TCDSN Jets | A14918 | B744 | The Boeing Company | 747-400 | Pratt & Whitney | PW4056 |  |  | 4 | 395532 | 265351 | 3 | 98.5 | 99.1 | 102.5 | 747400 | -1.9 | -1.8 | 0.65 | 0.66
EASA TCDSN Jets | A1452 | B744 | The Boeing Company | 747-400 | Pratt & Whitney | PW4056 |  |  | 4 | 395532 | 255826 | 3 | 98.5 | 99.1 | 102.3 | 747400 | -1.9 | -2 | 0.65 | 0.63
EASA TCDSN Jets | A14889 | B744 | The Boeing Company | 747-400 | Pratt & Whitney | PW4056 |  |  | 4 | 396893 | 285763 | 3 | 99.7 | 101.6 | 104.3 | 747400 | 0 | 0 | 1 | 1
EASA TCDSN Jets | A4599 | B744 | The Boeing Company | 747-400 | Pratt & Whitney | PW4056 |  |  | 4 | 396893 | 265351 | 3 | 99.7 | 101.6 | 103.5 | 747400 | 0 | -0.8 | 1 | 0.83
EASA TCDSN Jets | A14890 | B744 | The Boeing Company | 747-400 | Pratt & Whitney | PW4056 |  |  | 4 | 396893 | 255826 | 3 | 99.7 | 101.6 | 103.1 | 747400 | 0 | -1.2 | 1 | 0.76
EASA TCDSN Jets | A14914 | B744 | The Boeing Company | 747-400 | Pratt & Whitney | PW4056 |  |  | 4 | 396893 | 285763 | 3 | 98.5 | 99.3 | 103 | 747400 | -1.7 | -1.3 | 0.68 | 0.74
EASA TCDSN Jets | A1458 | B744 | The Boeing Company | 747-400 | Pratt & Whitney | PW4056 |  |  | 4 | 396893 | 265351 | 3 | 98.5 | 99.3 | 102.5 | 747400 | -1.7 | -1.8 | 0.68 | 0.66
EASA TCDSN Jets | A14915 | B744 | The Boeing Company | 747-400 | Pratt & Whitney | PW4056 |  |  | 4 | 396893 | 255826 | 3 | 98.5 | 99.3 | 102.3 | 747400 | -1.7 | -2 | 0.68 | 0.63
EASA TCDSN Jets | A14168 | B744 | The Boeing Company | 747-400 | Pratt & Whitney | PW4056-3 |  |  | 4 | 272155 | 265351 | 3 | 99.3 | 86.6 | 102.3 | 747400 | -7.7 | -2 | 0.17 | 0.63
EASA TCDSN Jets | A14169 | B744 | The Boeing Company | 747-400 | Pratt & Whitney | PW4056-3 |  |  | 4 | 272155 | 255826 | 3 | 99.3 | 86.6 | 102.2 | 747400 | -7.7 | -2.1 | 0.17 | 0.62
EASA TCDSN Jets | A14165 | B744 | The Boeing Company | 747-400 | Pratt & Whitney | PW4056-3 |  |  | 4 | 317514 | 285763 | 3 | 98.9 | 90.6 | 102.8 | 747400 | -5.9 | -1.5 | 0.26 | 0.71
EASA TCDSN Jets | A14166 | B744 | The Boeing Company | 747-400 | Pratt & Whitney | PW4056-3 |  |  | 4 | 317514 | 265351 | 3 | 98.9 | 90.6 | 102.3 | 747400 | -5.9 | -2 | 0.26 | 0.63
EASA TCDSN Jets | A14167 | B744 | The Boeing Company | 747-400 | Pratt & Whitney | PW4056-3 |  |  | 4 | 317514 | 255826 | 3 | 98.9 | 90.6 | 102.2 | 747400 | -5.9 | -2.1 | 0.26 | 0.62
EASA TCDSN Jets | A14162 | B744 | The Boeing Company | 747-400 | Pratt & Whitney | PW4056-3 |  |  | 4 | 362873 | 285763 | 3 | 98.6 | 95.2 | 102.8 | 747400 | -3.7 | -1.5 | 0.43 | 0.71
EASA TCDSN Jets | A14163 | B744 | The Boeing Company | 747-400 | Pratt & Whitney | PW4056-3 |  |  | 4 | 362873 | 265351 | 3 | 98.6 | 95.2 | 102.3 | 747400 | -3.7 | -2 | 0.43 | 0.63
EASA TCDSN Jets | A14164 | B744 | The Boeing Company | 747-400 | Pratt & Whitney | PW4056-3 |  |  | 4 | 362873 | 255826 | 3 | 98.6 | 95.2 | 102.2 | 747400 | -3.7 | -2.1 | 0.43 | 0.62
EASA TCDSN Jets | A14696 | B744 | The Boeing Company | 747-400 | Pratt & Whitney | PW4056-3 |  |  | 4 | 362873 | 285763 | 3 | 98.3 | 94.3 | 101.8 | 747400 | -4.4 | -2.5 | 0.36 | 0.56
EASA TCDSN Jets | A14697 | B744 | The Boeing Company | 747-400 | Pratt & Whitney | PW4056-3 |  |  | 4 | 362873 | 265351 | 3 | 98.3 | 94.3 | 101.1 | 747400 | -4.4 | -3.2 | 0.36 | 0.48
EASA TCDSN Jets | A14698 | B744 | The Boeing Company | 747-400 | Pratt & Whitney | PW4056-3 |  |  | 4 | 362873 | 255826 | 3 | 98.3 | 94.3 | 100.8 | 747400 | -4.4 | -3.5 | 0.36 | 0.45
EASA TCDSN Jets | A14159 | B744 | The Boeing Company | 747-400 | Pratt & Whitney | PW4056-3 |  |  | 4 | 371945 | 285763 | 3 | 98.6 | 96.2 | 102.8 | 747400 | -3.2 | -1.5 | 0.48 | 0.71
EASA TCDSN Jets | A14160 | B744 | The Boeing Company | 747-400 | Pratt & Whitney | PW4056-3 |  |  | 4 | 371945 | 265351 | 3 | 98.6 | 96.2 | 102.3 | 747400 | -3.2 | -2 | 0.48 | 0.63
EASA TCDSN Jets | A14161 | B744 | The Boeing Company | 747-400 | Pratt & Whitney | PW4056-3 |  |  | 4 | 371945 | 255826 | 3 | 98.6 | 96.2 | 102.2 | 747400 | -3.2 | -2.1 | 0.48 | 0.62
EASA TCDSN Jets | A14693 | B744 | The Boeing Company | 747-400 | Pratt & Whitney | PW4056-3 |  |  | 4 | 371945 | 285763 | 3 | 98.3 | 95.2 | 101.8 | 747400 | -3.9 | -2.5 | 0.41 | 0.56
EASA TCDSN Jets | A14694 | B744 | The Boeing Company | 747-400 | Pratt & Whitney | PW4056-3 |  |  | 4 | 371945 | 265351 | 3 | 98.3 | 95.2 | 101.1 | 747400 | -3.9 | -3.2 | 0.41 | 0.48
EASA TCDSN Jets | A14695 | B744 | The Boeing Company | 747-400 | Pratt & Whitney | PW4056-3 |  |  | 4 | 371945 | 255826 | 3 | 98.3 | 95.2 | 100.8 | 747400 | -3.9 | -3.5 | 0.41 | 0.45
EASA TCDSN Jets | A14156 | B744 | The Boeing Company | 747-400 | Pratt & Whitney | PW4056-3 |  |  | 4 | 377842 | 285763 | 3 | 98.5 | 96.8 | 102.8 | 747400 | -3 | -1.5 | 0.5 | 0.71
EASA TCDSN Jets | A14157 | B744 | The Boeing Company | 747-400 | Pratt & Whitney | PW4056-3 |  |  | 4 | 377842 | 265351 | 3 | 98.5 | 96.8 | 102.3 | 747400 | -3 | -2 | 0.5 | 0.63
EASA TCDSN Jets | A14158 | B744 | The Boeing Company | 747-400 | Pratt & Whitney | PW4056-3 |  |  | 4 | 377842 | 255826 | 3 | 98.5 | 96.8 | 102.2 | 747400 | -3 | -2.1 | 0.5 | 0.62
EASA TCDSN Jets | A14690 | B744 | The Boeing Company | 747-400 | Pratt & Whitney | PW4056-3 |  |  | 4 | 377842 | 285763 | 3 | 98.3 | 95.7 | 101.8 | 747400 | -3.7 | -2.5 | 0.43 | 0.56
EASA TCDSN Jets | A14691 | B744 | The Boeing Company | 747-400 | Pratt & Whitney | PW4056-3 |  |  | 4 | 377842 | 265351 | 3 | 98.3 | 95.7 | 101.1 | 747400 | -3.7 | -3.2 | 0.43 | 0.48
EASA TCDSN Jets | A14692 | B744 | The Boeing Company | 747-400 | Pratt & Whitney | PW4056-3 |  |  | 4 | 377842 | 255826 | 3 | 98.3 | 95.7 | 100.8 | 747400 | -3.7 | -3.5 | 0.43 | 0.45
EASA TCDSN Jets | A14153 | B744 | The Boeing Company | 747-400 | Pratt & Whitney | PW4056-3 |  |  | 4 | 385553 | 285763 | 3 | 98.5 | 97.6 | 102.8 | 747400 | -2.6 | -1.5 | 0.55 | 0.71
EASA TCDSN Jets | A14154 | B744 | The Boeing Company | 747-400 | Pratt & Whitney | PW4056-3 |  |  | 4 | 385553 | 265351 | 3 | 98.5 | 97.6 | 102.3 | 747400 | -2.6 | -2 | 0.55 | 0.63
EASA TCDSN Jets | A14155 | B744 | The Boeing Company | 747-400 | Pratt & Whitney | PW4056-3 |  |  | 4 | 385553 | 255826 | 3 | 98.5 | 97.6 | 102.2 | 747400 | -2.6 | -2.1 | 0.55 | 0.62
EASA TCDSN Jets | A14657 | B744 | The Boeing Company | 747-400 | Pratt & Whitney | PW4056-3 |  |  | 4 | 385553 | 285763 | 3 | 98.2 | 96.5 | 101.8 | 747400 | -3.3 | -2.5 | 0.47 | 0.56
EASA TCDSN Jets | A14658 | B744 | The Boeing Company | 747-400 | Pratt & Whitney | PW4056-3 |  |  | 4 | 385553 | 265351 | 3 | 98.2 | 96.5 | 101.1 | 747400 | -3.3 | -3.2 | 0.47 | 0.48
EASA TCDSN Jets | A14689 | B744 | The Boeing Company | 747-400 | Pratt & Whitney | PW4056-3 |  |  | 4 | 385553 | 255826 | 3 | 98.2 | 96.5 | 100.8 | 747400 | -3.3 | -3.5 | 0.47 | 0.45
EASA TCDSN Jets | A14150 | B744 | The Boeing Company | 747-400 | Pratt & Whitney | PW4056-3 |  |  | 4 | 394625 | 285763 | 3 | 98.5 | 98.4 | 102.8 | 747400 | -2.2 | -1.5 | 0.6 | 0.71
EASA TCDSN Jets | A14151 | B744 | The Boeing Company | 747-400 | Pratt & Whitney | PW4056-3 |  |  | 4 | 394625 | 265351 | 3 | 98.5 | 98.4 | 102.3 | 747400 | -2.2 | -2 | 0.6 | 0.63
EASA TCDSN Jets | A14152 | B744 | The Boeing Company | 747-400 | Pratt & Whitney | PW4056-3 |  |  | 4 | 394625 | 255826 | 3 | 98.5 | 98.4 | 102.2 | 747400 | -2.2 | -2.1 | 0.6 | 0.62
EASA TCDSN Jets | A14654 | B744 | The Boeing Company | 747-400 | Pratt & Whitney | PW4056-3 |  |  | 4 | 394625 | 285763 | 3 | 98.2 | 97.2 | 101.8 | 747400 | -3 | -2.5 | 0.5 | 0.56
EASA TCDSN Jets | A14655 | B744 | The Boeing Company | 747-400 | Pratt & Whitney | PW4056-3 |  |  | 4 | 394625 | 265351 | 3 | 98.2 | 97.2 | 101.1 | 747400 | -3 | -3.2 | 0.5 | 0.48
EASA TCDSN Jets | A14656 | B744 | The Boeing Company | 747-400 | Pratt & Whitney | PW4056-3 |  |  | 4 | 394625 | 255826 | 3 | 98.2 | 97.2 | 100.8 | 747400 | -3 | -3.5 | 0.5 | 0.45
EASA TCDSN Jets | A121697 | B744 | The Boeing Company | 747-400 | Pratt & Whitney | PW4056-3 |  |  | 4 | 394625 | 295742 | 3 | 98.5 | 98.4 | 103 | 747400 | -2.2 | -1.3 | 0.6 | 0.74
EASA TCDSN Jets | A14147 | B744 | The Boeing Company | 747-400 | Pratt & Whitney | PW4056-3 |  |  | 4 | 395532 | 285763 | 3 | 98.4 | 98.5 | 102.8 | 747400 | -2.2 | -1.5 | 0.6 | 0.71
EASA TCDSN Jets | A14148 | B744 | The Boeing Company | 747-400 | Pratt & Whitney | PW4056-3 |  |  | 4 | 395532 | 265351 | 3 | 98.4 | 98.5 | 102.3 | 747400 | -2.2 | -2 | 0.6 | 0.63
EASA TCDSN Jets | A14149 | B744 | The Boeing Company | 747-400 | Pratt & Whitney | PW4056-3 |  |  | 4 | 395532 | 255826 | 3 | 98.4 | 98.5 | 102.2 | 747400 | -2.2 | -2.1 | 0.6 | 0.62
EASA TCDSN Jets | A14144 | B744 | The Boeing Company | 747-400 | Pratt & Whitney | PW4056-3 |  |  | 4 | 396893 | 285763 | 3 | 98.4 | 98.6 | 102.8 | 747400 | -2.2 | -1.5 | 0.6 | 0.71
EASA TCDSN Jets | A14145 | B744 | The Boeing Company | 747-400 | Pratt & Whitney | PW4056-3 |  |  | 4 | 396893 | 265351 | 3 | 98.4 | 98.6 | 102.3 | 747400 | -2.2 | -2 | 0.6 | 0.63
EASA TCDSN Jets | A14146 | B744 | The Boeing Company | 747-400 | Pratt & Whitney | PW4056-3 |  |  | 4 | 396893 | 255826 | 3 | 98.4 | 98.6 | 102.2 | 747400 | -2.2 | -2.1 | 0.6 | 0.62
EASA TCDSN Jets | A14651 | B744 | The Boeing Company | 747-400 | Pratt & Whitney | PW4056-3 |  |  | 4 | 396893 | 285763 | 3 | 98.1 | 97.4 | 101.8 | 747400 | -2.9 | -2.5 | 0.51 | 0.56
EASA TCDSN Jets | A14652 | B744 | The Boeing Company | 747-400 | Pratt & Whitney | PW4056-3 |  |  | 4 | 396893 | 265351 | 3 | 98.1 | 97.4 | 101.1 | 747400 | -2.9 | -3.2 | 0.51 | 0.48
EASA TCDSN Jets | A14653 | B744 | The Boeing Company | 747-400 | Pratt & Whitney | PW4056-3 |  |  | 4 | 396893 | 255826 | 3 | 98.1 | 97.4 | 100.8 | 747400 | -2.9 | -3.5 | 0.51 | 0.45
EASA TCDSN Jets | A1383 | B744 | The Boeing Company | 747-400 | Pratt & Whitney | PW4056-3B |  |  | 4 | 272155 | 265351 | 3 | 99.6 | 87.2 | 102.6 | 747400 | -7.2 | -1.7 | 0.19 | 0.68
EASA TCDSN Jets | A1382 | B744 | The Boeing Company | 747-400 | Pratt & Whitney | PW4056-3B |  |  | 4 | 272155 | 255826 | 3 | 99.6 | 87.2 | 102.3 | 747400 | -7.2 | -2 | 0.19 | 0.63
EASA TCDSN Jets | A1386 | B744 | The Boeing Company | 747-400 | Pratt & Whitney | PW4056-3B |  |  | 4 | 317514 | 285763 | 3 | 99.2 | 91.5 | 103.2 | 747400 | -5.3 | -1.1 | 0.3 | 0.78
EASA TCDSN Jets | A1385 | B744 | The Boeing Company | 747-400 | Pratt & Whitney | PW4056-3B |  |  | 4 | 317514 | 265351 | 3 | 99.2 | 91.5 | 102.6 | 747400 | -5.3 | -1.7 | 0.3 | 0.68
EASA TCDSN Jets | A1384 | B744 | The Boeing Company | 747-400 | Pratt & Whitney | PW4056-3B |  |  | 4 | 317514 | 255826 | 3 | 99.2 | 91.5 | 102.3 | 747400 | -5.3 | -2 | 0.3 | 0.63
EASA TCDSN Jets | A1389 | B744 | The Boeing Company | 747-400 | Pratt & Whitney | PW4056-3B |  |  | 4 | 362873 | 285763 | 3 | 98.8 | 96.3 | 103.2 | 747400 | -3.1 | -1.1 | 0.49 | 0.78
EASA TCDSN Jets | A1388 | B744 | The Boeing Company | 747-400 | Pratt & Whitney | PW4056-3B |  |  | 4 | 362873 | 265351 | 3 | 98.8 | 96.3 | 102.8 | 747400 | -3.1 | -1.5 | 0.49 | 0.71
EASA TCDSN Jets | A1387 | B744 | The Boeing Company | 747-400 | Pratt & Whitney | PW4056-3B |  |  | 4 | 362873 | 255826 | 3 | 98.8 | 96.3 | 102.6 | 747400 | -3.1 | -1.7 | 0.49 | 0.68
EASA TCDSN Jets | A1394 | B744 | The Boeing Company | 747-400 | Pratt & Whitney | PW4056-3B |  |  | 4 | 371945 | 285763 | 3 | 98.7 | 97.2 | 103.2 | 747400 | -2.7 | -1.1 | 0.54 | 0.78
EASA TCDSN Jets | A1393 | B744 | The Boeing Company | 747-400 | Pratt & Whitney | PW4056-3B |  |  | 4 | 371945 | 265351 | 3 | 98.7 | 97.2 | 102.8 | 747400 | -2.7 | -1.5 | 0.54 | 0.71
EASA TCDSN Jets | A1392 | B744 | The Boeing Company | 747-400 | Pratt & Whitney | PW4056-3B |  |  | 4 | 371945 | 255826 | 3 | 98.7 | 97.2 | 102.6 | 747400 | -2.7 | -1.7 | 0.54 | 0.68
EASA TCDSN Jets | A1399 | B744 | The Boeing Company | 747-400 | Pratt & Whitney | PW4056-3B |  |  | 4 | 377842 | 285763 | 3 | 98.7 | 97.8 | 103.2 | 747400 | -2.4 | -1.1 | 0.58 | 0.78
EASA TCDSN Jets | A1398 | B744 | The Boeing Company | 747-400 | Pratt & Whitney | PW4056-3B |  |  | 4 | 377842 | 265351 | 3 | 98.7 | 97.8 | 102.8 | 747400 | -2.4 | -1.5 | 0.58 | 0.71
EASA TCDSN Jets | A1397 | B744 | The Boeing Company | 747-400 | Pratt & Whitney | PW4056-3B |  |  | 4 | 377842 | 255826 | 3 | 98.7 | 97.8 | 102.6 | 747400 | -2.4 | -1.7 | 0.58 | 0.68
EASA TCDSN Jets | A1404 | B744 | The Boeing Company | 747-400 | Pratt & Whitney | PW4056-3B |  |  | 4 | 385553 | 285763 | 3 | 98.6 | 98.6 | 103.2 | 747400 | -2.1 | -1.1 | 0.62 | 0.78
EASA TCDSN Jets | A14953 | B744 | The Boeing Company | 747-400 | Pratt & Whitney | PW4056-3B |  |  | 4 | 385553 | 265351 | 3 | 98.6 | 98.6 | 102.8 | 747400 | -2.1 | -1.5 | 0.62 | 0.71
EASA TCDSN Jets | A1402 | B744 | The Boeing Company | 747-400 | Pratt & Whitney | PW4056-3B |  |  | 4 | 385553 | 255826 | 3 | 98.6 | 98.6 | 102.6 | 747400 | -2.1 | -1.7 | 0.62 | 0.68
EASA TCDSN Jets | A14949 | B744 | The Boeing Company | 747-400 | Pratt & Whitney | PW4056-3B |  |  | 4 | 394625 | 285763 | 3 | 98.6 | 99.5 | 103.2 | 747400 | -1.6 | -1.1 | 0.69 | 0.78
EASA TCDSN Jets | A1408 | B744 | The Boeing Company | 747-400 | Pratt & Whitney | PW4056-3B |  |  | 4 | 394625 | 265351 | 3 | 98.6 | 99.5 | 102.8 | 747400 | -1.6 | -1.5 | 0.69 | 0.71
EASA TCDSN Jets | A14950 | B744 | The Boeing Company | 747-400 | Pratt & Whitney | PW4056-3B |  |  | 4 | 394625 | 255826 | 3 | 98.6 | 99.5 | 102.6 | 747400 | -1.6 | -1.7 | 0.69 | 0.68
EASA TCDSN Jets | A1414 | B744 | The Boeing Company | 747-400 | Pratt & Whitney | PW4056-3B |  |  | 4 | 395532 | 285763 | 3 | 98.6 | 99.5 | 103.2 | 747400 | -1.6 | -1.1 | 0.69 | 0.78
EASA TCDSN Jets | A14946 | B744 | The Boeing Company | 747-400 | Pratt & Whitney | PW4056-3B |  |  | 4 | 395532 | 265351 | 3 | 98.6 | 99.5 | 102.8 | 747400 | -1.6 | -1.5 | 0.69 | 0.71
EASA TCDSN Jets | A1412 | B744 | The Boeing Company | 747-400 | Pratt & Whitney | PW4056-3B |  |  | 4 | 395532 | 255826 | 3 | 98.6 | 99.5 | 102.6 | 747400 | -1.6 | -1.7 | 0.69 | 0.68
EASA TCDSN Jets | A14928 | B744 | The Boeing Company | 747-400 | Pratt & Whitney | PW4056-3B |  |  | 4 | 396893 | 285763 | 3 | 98.6 | 99.7 | 103.2 | 747400 | -1.5 | -1.1 | 0.71 | 0.78
EASA TCDSN Jets | A1418 | B744 | The Boeing Company | 747-400 | Pratt & Whitney | PW4056-3B |  |  | 4 | 396893 | 265351 | 3 | 98.6 | 99.7 | 102.8 | 747400 | -1.5 | -1.5 | 0.71 | 0.71
EASA TCDSN Jets | A14929 | B744 | The Boeing Company | 747-400 | Pratt & Whitney | PW4056-3B |  |  | 4 | 396893 | 255826 | 3 | 98.6 | 99.7 | 102.6 | 747400 | -1.5 | -1.7 | 0.71 | 0.68
EASA TCDSN Jets | A4639 | B744 | The Boeing Company | 747-400 | Rolls-Royce | RB211-524G2-19 |  |  | 4 | 272155 | 265351 | 3 | 98.9 | 89.1 | 102.7 | 747400 | -6.7 | -1.6 | 0.21 | 0.69
EASA TCDSN Jets | A4638 | B744 | The Boeing Company | 747-400 | Rolls-Royce | RB211-524G2-19 |  |  | 4 | 272155 | 255826 | 3 | 98.9 | 89.1 | 102.4 | 747400 | -6.7 | -1.9 | 0.21 | 0.65
EASA TCDSN Jets | A4642 | B744 | The Boeing Company | 747-400 | Rolls-Royce | RB211-524G2-19 |  |  | 4 | 317514 | 285763 | 3 | 98.6 | 92.8 | 103.4 | 747400 | -5 | -0.9 | 0.32 | 0.81
EASA TCDSN Jets | A4641 | B744 | The Boeing Company | 747-400 | Rolls-Royce | RB211-524G2-19 |  |  | 4 | 317514 | 265351 | 3 | 98.6 | 92.8 | 102.7 | 747400 | -5 | -1.6 | 0.32 | 0.69
EASA TCDSN Jets | A4640 | B744 | The Boeing Company | 747-400 | Rolls-Royce | RB211-524G2-19 |  |  | 4 | 317514 | 255826 | 3 | 98.6 | 92.8 | 102.4 | 747400 | -5 | -1.9 | 0.32 | 0.65
EASA TCDSN Jets | A121619 | B744 | The Boeing Company | 747-400 | Rolls-Royce | RB211-524G2-19 |  |  | 4 | 362552 | 285763 | 3 | 98.2 | 96.7 | 103.4 | 747400 | -3.2 | -0.9 | 0.48 | 0.81
EASA TCDSN Jets | A4645 | B744 | The Boeing Company | 747-400 | Rolls-Royce | RB211-524G2-19 |  |  | 4 | 362873 | 285763 | 3 | 98.2 | 96.7 | 103.4 | 747400 | -3.2 | -0.9 | 0.48 | 0.81
EASA TCDSN Jets | A4644 | B744 | The Boeing Company | 747-400 | Rolls-Royce | RB211-524G2-19 |  |  | 4 | 362873 | 265351 | 3 | 98.2 | 96.7 | 102.7 | 747400 | -3.2 | -1.6 | 0.48 | 0.69
EASA TCDSN Jets | A4643 | B744 | The Boeing Company | 747-400 | Rolls-Royce | RB211-524G2-19 |  |  | 4 | 362873 | 255826 | 3 | 98.2 | 96.7 | 102.4 | 747400 | -3.2 | -1.9 | 0.48 | 0.65
EASA TCDSN Jets | A121247 | B744 | The Boeing Company | 747-400 | Rolls-Royce | RB211-524G2-19 |  |  | 4 | 364000 | 285763 | 3 | 98.2 | 96.8 | 103.4 | 747400 | -3.2 | -0.9 | 0.48 | 0.81
EASA TCDSN Jets | A4650 | B744 | The Boeing Company | 747-400 | Rolls-Royce | RB211-524G2-19 |  |  | 4 | 371945 | 285763 | 3 | 98.2 | 97.4 | 103.4 | 747400 | -2.8 | -0.9 | 0.52 | 0.81
EASA TCDSN Jets | A4649 | B744 | The Boeing Company | 747-400 | Rolls-Royce | RB211-524G2-19 |  |  | 4 | 371945 | 265351 | 3 | 98.2 | 97.4 | 102.7 | 747400 | -2.8 | -1.6 | 0.52 | 0.69
EASA TCDSN Jets | A4648 | B744 | The Boeing Company | 747-400 | Rolls-Royce | RB211-524G2-19 |  |  | 4 | 371945 | 255826 | 3 | 98.2 | 97.4 | 102.4 | 747400 | -2.8 | -1.9 | 0.52 | 0.65
EASA TCDSN Jets | A4655 | B744 | The Boeing Company | 747-400 | Rolls-Royce | RB211-524G2-19 |  |  | 4 | 377842 | 285763 | 3 | 98.1 | 97.8 | 103.4 | 747400 | -2.7 | -0.9 | 0.54 | 0.81
EASA TCDSN Jets | A4654 | B744 | The Boeing Company | 747-400 | Rolls-Royce | RB211-524G2-19 |  |  | 4 | 377842 | 265351 | 3 | 98.1 | 97.8 | 102.7 | 747400 | -2.7 | -1.6 | 0.54 | 0.69
EASA TCDSN Jets | A4653 | B744 | The Boeing Company | 747-400 | Rolls-Royce | RB211-524G2-19 |  |  | 4 | 377842 | 255826 | 3 | 98.1 | 97.8 | 102.4 | 747400 | -2.7 | -1.9 | 0.54 | 0.65
EASA TCDSN Jets | A121631 | B744 | The Boeing Company | 747-400 | Rolls-Royce | RB211-524G2-19 |  |  | 4 | 378000 | 269000 | 3 | 98.1 | 97.8 | 102.8 | 747400 | -2.7 | -1.5 | 0.54 | 0.71
EASA TCDSN Jets | A121630 | B744 | The Boeing Company | 747-400 | Rolls-Royce | RB211-524G2-19 |  |  | 4 | 381000 | 263000 | 3 | 98.1 | 98 | 102.6 | 747400 | -2.6 | -1.7 | 0.55 | 0.68
EASA TCDSN Jets | A8955 | B744 | The Boeing Company | 747-400 | Rolls-Royce | RB211-524G2-19 |  |  | 4 | 381017 | 285763 | 3 | 98.1 | 98 | 103.4 | 747400 | -2.6 | -0.9 | 0.55 | 0.81
EASA TCDSN Jets | A4660 | B744 | The Boeing Company | 747-400 | Rolls-Royce | RB211-524G2-19 |  |  | 4 | 385553 | 285763 | 3 | 98.1 | 98.3 | 103.4 | 747400 | -2.5 | -0.9 | 0.56 | 0.81
EASA TCDSN Jets | A4659 | B744 | The Boeing Company | 747-400 | Rolls-Royce | RB211-524G2-19 |  |  | 4 | 385553 | 265351 | 3 | 98.1 | 98.3 | 102.7 | 747400 | -2.5 | -1.6 | 0.56 | 0.69
EASA TCDSN Jets | A4658 | B744 | The Boeing Company | 747-400 | Rolls-Royce | RB211-524G2-19 |  |  | 4 | 385553 | 255826 | 3 | 98.1 | 98.3 | 102.4 | 747400 | -2.5 | -1.9 | 0.56 | 0.65
EASA TCDSN Jets | A4665 | B744 | The Boeing Company | 747-400 | Rolls-Royce | RB211-524G2-19 |  |  | 4 | 394625 | 285763 | 3 | 98.1 | 99 | 103.4 | 747400 | -2.1 | -0.9 | 0.62 | 0.81
EASA TCDSN Jets | A4664 | B744 | The Boeing Company | 747-400 | Rolls-Royce | RB211-524G2-19 |  |  | 4 | 394625 | 265351 | 3 | 98.1 | 99 | 102.7 | 747400 | -2.1 | -1.6 | 0.62 | 0.69
EASA TCDSN Jets | A4663 | B744 | The Boeing Company | 747-400 | Rolls-Royce | RB211-524G2-19 |  |  | 4 | 394625 | 255826 | 3 | 98.1 | 99 | 102.4 | 747400 | -2.1 | -1.9 | 0.62 | 0.65
EASA TCDSN Jets | A4670 | B744 | The Boeing Company | 747-400 | Rolls-Royce | RB211-524G2-19 |  |  | 4 | 396893 | 285763 | 3 | 98 | 99.2 | 103.4 | 747400 | -2.1 | -0.9 | 0.62 | 0.81
EASA TCDSN Jets | A4669 | B744 | The Boeing Company | 747-400 | Rolls-Royce | RB211-524G2-19 |  |  | 4 | 396893 | 265351 | 3 | 98 | 99.2 | 102.7 | 747400 | -2.1 | -1.6 | 0.62 | 0.69
EASA TCDSN Jets | A4668 | B744 | The Boeing Company | 747-400 | Rolls-Royce | RB211-524G2-19 |  |  | 4 | 396893 | 255826 | 3 | 98 | 99.2 | 102.4 | 747400 | -2.1 | -1.9 | 0.62 | 0.65
EASA TCDSN Jets | A121621 | B744 | The Boeing Company | 747-400 | Rolls-Royce | RB211-524G2-19, RB211-524G2-T-19 |  |  | 4 | 362552 | 285763 | 3 | 98.2 | 96.7 | 103.4 | 747400 | -3.2 | -0.9 | 0.48 | 0.81
EASA TCDSN Jets | A121615 | B744 | The Boeing Company | 747-400 | Rolls-Royce | RB211-524G2-19, RB211-524G2-T-19 |  |  | 4 | 364000 | 285763 | 3 | 98.2 | 96.8 | 103.4 | 747400 | -3.2 | -0.9 | 0.48 | 0.81
EASA TCDSN Jets | A121638 | B744 | The Boeing Company | 747-400 | Rolls-Royce | RB211-524G2-19, RB211-524G2-T-19 |  |  | 4 | 378000 | 269000 | 3 | 98.1 | 97.8 | 102.8 | 747400 | -2.7 | -1.5 | 0.54 | 0.71
EASA TCDSN Jets | A121627 | B744 | The Boeing Company | 747-400 | Rolls-Royce | RB211-524G2-19, RB211-524G2-T-19 |  |  | 4 | 381000 | 263000 | 3 | 98.1 | 98 | 102.6 | 747400 | -2.6 | -1.7 | 0.55 | 0.68
EASA TCDSN Jets | A121534 | B744 | The Boeing Company | 747-400 | Rolls-Royce | RB211-524G2-19, RB211-524G2-T-19 |  |  | 4 | 381017 | 285763 | 3 | 98.1 | 98 | 103.4 | 747400 | -2.6 | -0.9 | 0.55 | 0.81
EASA TCDSN Jets | A121454 | B744 | The Boeing Company | 747-400 | Rolls-Royce | RB211-524G2-19, RB211-524G2-T-19 |  |  | 4 | 396893 | 285763 | 3 | 98 | 99.2 | 103.4 | 747400 | -2.1 | -0.9 | 0.62 | 0.81
EASA TCDSN Jets | A8238 | B744 | The Boeing Company | 747-400 | Rolls-Royce | RB211-524G2-T-19 |  |  | 4 | 272155 | 265351 | 3 | 98.9 | 89.1 | 102.7 | 747400 | -6.7 | -1.6 | 0.21 | 0.69
EASA TCDSN Jets | A8240 | B744 | The Boeing Company | 747-400 | Rolls-Royce | RB211-524G2-T-19 |  |  | 4 | 272155 | 255826 | 3 | 98.9 | 89.1 | 102.4 | 747400 | -6.7 | -1.9 | 0.21 | 0.65
EASA TCDSN Jets | A8232 | B744 | The Boeing Company | 747-400 | Rolls-Royce | RB211-524G2-T-19 |  |  | 4 | 317514 | 285763 | 3 | 98.6 | 92.8 | 103.4 | 747400 | -5 | -0.9 | 0.32 | 0.81
EASA TCDSN Jets | A8234 | B744 | The Boeing Company | 747-400 | Rolls-Royce | RB211-524G2-T-19 |  |  | 4 | 317514 | 265351 | 3 | 98.6 | 92.8 | 102.7 | 747400 | -5 | -1.6 | 0.32 | 0.69
EASA TCDSN Jets | A8236 | B744 | The Boeing Company | 747-400 | Rolls-Royce | RB211-524G2-T-19 |  |  | 4 | 317514 | 255826 | 3 | 98.6 | 92.8 | 102.4 | 747400 | -5 | -1.9 | 0.32 | 0.65
EASA TCDSN Jets | A121620 | B744 | The Boeing Company | 747-400 | Rolls-Royce | RB211-524G2-T-19 |  |  | 4 | 362552 | 285763 | 3 | 98.2 | 96.7 | 103.4 | 747400 | -3.2 | -0.9 | 0.48 | 0.81
EASA TCDSN Jets | A8226 | B744 | The Boeing Company | 747-400 | Rolls-Royce | RB211-524G2-T-19 |  |  | 4 | 362873 | 285763 | 3 | 98.2 | 96.7 | 103.4 | 747400 | -3.2 | -0.9 | 0.48 | 0.81
EASA TCDSN Jets | A8228 | B744 | The Boeing Company | 747-400 | Rolls-Royce | RB211-524G2-T-19 |  |  | 4 | 362873 | 265351 | 3 | 98.2 | 96.7 | 102.7 | 747400 | -3.2 | -1.6 | 0.48 | 0.69
EASA TCDSN Jets | A8230 | B744 | The Boeing Company | 747-400 | Rolls-Royce | RB211-524G2-T-19 |  |  | 4 | 362873 | 255826 | 3 | 98.2 | 96.7 | 102.4 | 747400 | -3.2 | -1.9 | 0.48 | 0.65
EASA TCDSN Jets | A121248 | B744 | The Boeing Company | 747-400 | Rolls-Royce | RB211-524G2-T-19 |  |  | 4 | 364000 | 285763 | 3 | 98.2 | 96.8 | 103.4 | 747400 | -3.2 | -0.9 | 0.48 | 0.81
EASA TCDSN Jets | A8216 | B744 | The Boeing Company | 747-400 | Rolls-Royce | RB211-524G2-T-19 |  |  | 4 | 371945 | 285763 | 3 | 98.2 | 97.4 | 103.4 | 747400 | -2.8 | -0.9 | 0.52 | 0.81
EASA TCDSN Jets | A8218 | B744 | The Boeing Company | 747-400 | Rolls-Royce | RB211-524G2-T-19 |  |  | 4 | 371945 | 265351 | 3 | 98.2 | 97.4 | 102.7 | 747400 | -2.8 | -1.6 | 0.52 | 0.69
EASA TCDSN Jets | A8220 | B744 | The Boeing Company | 747-400 | Rolls-Royce | RB211-524G2-T-19 |  |  | 4 | 371945 | 255826 | 3 | 98.2 | 97.4 | 102.4 | 747400 | -2.8 | -1.9 | 0.52 | 0.65
EASA TCDSN Jets | A8206 | B744 | The Boeing Company | 747-400 | Rolls-Royce | RB211-524G2-T-19 |  |  | 4 | 377842 | 285763 | 3 | 98.1 | 97.8 | 103.4 | 747400 | -2.7 | -0.9 | 0.54 | 0.81
EASA TCDSN Jets | A8208 | B744 | The Boeing Company | 747-400 | Rolls-Royce | RB211-524G2-T-19 |  |  | 4 | 377842 | 265351 | 3 | 98.1 | 97.8 | 102.7 | 747400 | -2.7 | -1.6 | 0.54 | 0.69
EASA TCDSN Jets | A8210 | B744 | The Boeing Company | 747-400 | Rolls-Royce | RB211-524G2-T-19 |  |  | 4 | 377842 | 255826 | 3 | 98.1 | 97.8 | 102.4 | 747400 | -2.7 | -1.9 | 0.54 | 0.65
EASA TCDSN Jets | A121633 | B744 | The Boeing Company | 747-400 | Rolls-Royce | RB211-524G2-T-19 |  |  | 4 | 378000 | 269000 | 3 | 98.1 | 97.8 | 102.8 | 747400 | -2.7 | -1.5 | 0.54 | 0.71
EASA TCDSN Jets | A121632 | B744 | The Boeing Company | 747-400 | Rolls-Royce | RB211-524G2-T-19 |  |  | 4 | 381000 | 263000 | 3 | 98.1 | 98 | 102.6 | 747400 | -2.6 | -1.7 | 0.55 | 0.68
EASA TCDSN Jets | A8956 | B744 | The Boeing Company | 747-400 | Rolls-Royce | RB211-524G2-T-19 |  |  | 4 | 381017 | 285763 | 3 | 98.1 | 98 | 103.4 | 747400 | -2.6 | -0.9 | 0.55 | 0.81
EASA TCDSN Jets | A8196 | B744 | The Boeing Company | 747-400 | Rolls-Royce | RB211-524G2-T-19 |  |  | 4 | 385553 | 285763 | 3 | 98.1 | 98.3 | 103.4 | 747400 | -2.5 | -0.9 | 0.56 | 0.81
EASA TCDSN Jets | A8198 | B744 | The Boeing Company | 747-400 | Rolls-Royce | RB211-524G2-T-19 |  |  | 4 | 385553 | 265351 | 3 | 98.1 | 98.3 | 102.7 | 747400 | -2.5 | -1.6 | 0.56 | 0.69
EASA TCDSN Jets | A8200 | B744 | The Boeing Company | 747-400 | Rolls-Royce | RB211-524G2-T-19 |  |  | 4 | 385553 | 255826 | 3 | 98.1 | 98.3 | 102.4 | 747400 | -2.5 | -1.9 | 0.56 | 0.65
EASA TCDSN Jets | A8186 | B744 | The Boeing Company | 747-400 | Rolls-Royce | RB211-524G2-T-19 |  |  | 4 | 394625 | 285763 | 3 | 98.1 | 99 | 103.4 | 747400 | -2.1 | -0.9 | 0.62 | 0.81
EASA TCDSN Jets | A8188 | B744 | The Boeing Company | 747-400 | Rolls-Royce | RB211-524G2-T-19 |  |  | 4 | 394625 | 265351 | 3 | 98.1 | 99 | 102.7 | 747400 | -2.1 | -1.6 | 0.62 | 0.69
EASA TCDSN Jets | A8190 | B744 | The Boeing Company | 747-400 | Rolls-Royce | RB211-524G2-T-19 |  |  | 4 | 394625 | 255826 | 3 | 98.1 | 99 | 102.4 | 747400 | -2.1 | -1.9 | 0.62 | 0.65
EASA TCDSN Jets | A8176 | B744 | The Boeing Company | 747-400 | Rolls-Royce | RB211-524G2-T-19 |  |  | 4 | 396893 | 285763 | 3 | 98 | 99.2 | 103.4 | 747400 | -2.1 | -0.9 | 0.62 | 0.81
EASA TCDSN Jets | A8178 | B744 | The Boeing Company | 747-400 | Rolls-Royce | RB211-524G2-T-19 |  |  | 4 | 396893 | 265351 | 3 | 98 | 99.2 | 102.7 | 747400 | -2.1 | -1.6 | 0.62 | 0.69
EASA TCDSN Jets | A8180 | B744 | The Boeing Company | 747-400 | Rolls-Royce | RB211-524G2-T-19 |  |  | 4 | 396893 | 255826 | 3 | 98 | 99.2 | 102.4 | 747400 | -2.1 | -1.9 | 0.62 | 0.65
EASA TCDSN Jets | A14101 | B744 | The Boeing Company | 747-400 | Rolls-Royce | RB211-524G3-19 |  |  | 4 | 272155 | 265351 | 3 | 98.9 | 89.1 | 102.7 | 747400 | -6.7 | -1.6 | 0.21 | 0.69
EASA TCDSN Jets | A14085 | B744 | The Boeing Company | 747-400 | Rolls-Royce | RB211-524G3-19 |  |  | 4 | 272155 | 255826 | 3 | 98.9 | 89.1 | 102.4 | 747400 | -6.7 | -1.9 | 0.21 | 0.65
EASA TCDSN Jets | A14115 | B744 | The Boeing Company | 747-400 | Rolls-Royce | RB211-524G3-19 |  |  | 4 | 317514 | 285763 | 3 | 98.6 | 92.8 | 103.4 | 747400 | -5 | -0.9 | 0.32 | 0.81
EASA TCDSN Jets | A14099 | B744 | The Boeing Company | 747-400 | Rolls-Royce | RB211-524G3-19 |  |  | 4 | 317514 | 265351 | 3 | 98.6 | 92.8 | 102.7 | 747400 | -5 | -1.6 | 0.32 | 0.69
EASA TCDSN Jets | A14083 | B744 | The Boeing Company | 747-400 | Rolls-Royce | RB211-524G3-19 |  |  | 4 | 317514 | 255826 | 3 | 98.6 | 92.8 | 102.4 | 747400 | -5 | -1.9 | 0.32 | 0.65
EASA TCDSN Jets | A121623 | B744 | The Boeing Company | 747-400 | Rolls-Royce | RB211-524G3-19 |  |  | 4 | 362552 | 285763 | 3 | 98.2 | 96.7 | 103.4 | 747400 | -3.2 | -0.9 | 0.48 | 0.81
EASA TCDSN Jets | A14113 | B744 | The Boeing Company | 747-400 | Rolls-Royce | RB211-524G3-19 |  |  | 4 | 362873 | 285763 | 3 | 98.2 | 96.7 | 103.4 | 747400 | -3.2 | -0.9 | 0.48 | 0.81
EASA TCDSN Jets | A14097 | B744 | The Boeing Company | 747-400 | Rolls-Royce | RB211-524G3-19 |  |  | 4 | 362873 | 265351 | 3 | 98.2 | 96.7 | 102.7 | 747400 | -3.2 | -1.6 | 0.48 | 0.69
EASA TCDSN Jets | A14081 | B744 | The Boeing Company | 747-400 | Rolls-Royce | RB211-524G3-19 |  |  | 4 | 362873 | 255826 | 3 | 98.2 | 96.7 | 102.4 | 747400 | -3.2 | -1.9 | 0.48 | 0.65
EASA TCDSN Jets | A121249 | B744 | The Boeing Company | 747-400 | Rolls-Royce | RB211-524G3-19 |  |  | 4 | 364000 | 285763 | 3 | 98.2 | 96.8 | 103.4 | 747400 | -3.2 | -0.9 | 0.48 | 0.81
EASA TCDSN Jets | A14111 | B744 | The Boeing Company | 747-400 | Rolls-Royce | RB211-524G3-19 |  |  | 4 | 371945 | 285763 | 3 | 98.2 | 97.4 | 103.4 | 747400 | -2.8 | -0.9 | 0.52 | 0.81
EASA TCDSN Jets | A14095 | B744 | The Boeing Company | 747-400 | Rolls-Royce | RB211-524G3-19 |  |  | 4 | 371945 | 265351 | 3 | 98.2 | 97.4 | 102.7 | 747400 | -2.8 | -1.6 | 0.52 | 0.69
EASA TCDSN Jets | A14079 | B744 | The Boeing Company | 747-400 | Rolls-Royce | RB211-524G3-19 |  |  | 4 | 371945 | 255826 | 3 | 98.2 | 97.4 | 102.4 | 747400 | -2.8 | -1.9 | 0.52 | 0.65
EASA TCDSN Jets | A14109 | B744 | The Boeing Company | 747-400 | Rolls-Royce | RB211-524G3-19 |  |  | 4 | 377842 | 285763 | 3 | 98.1 | 97.8 | 103.4 | 747400 | -2.7 | -0.9 | 0.54 | 0.81
EASA TCDSN Jets | A14093 | B744 | The Boeing Company | 747-400 | Rolls-Royce | RB211-524G3-19 |  |  | 4 | 377842 | 265351 | 3 | 98.1 | 97.8 | 102.7 | 747400 | -2.7 | -1.6 | 0.54 | 0.69
EASA TCDSN Jets | A14077 | B744 | The Boeing Company | 747-400 | Rolls-Royce | RB211-524G3-19 |  |  | 4 | 377842 | 255826 | 3 | 98.1 | 97.8 | 102.4 | 747400 | -2.7 | -1.9 | 0.54 | 0.65
EASA TCDSN Jets | A121635 | B744 | The Boeing Company | 747-400 | Rolls-Royce | RB211-524G3-19 |  |  | 4 | 378000 | 269000 | 3 | 98.1 | 97.8 | 102.8 | 747400 | -2.7 | -1.5 | 0.54 | 0.71
EASA TCDSN Jets | A121634 | B744 | The Boeing Company | 747-400 | Rolls-Royce | RB211-524G3-19 |  |  | 4 | 381000 | 263000 | 3 | 98.1 | 98 | 102.6 | 747400 | -2.6 | -1.7 | 0.55 | 0.68
EASA TCDSN Jets | A14107 | B744 | The Boeing Company | 747-400 | Rolls-Royce | RB211-524G3-19 |  |  | 4 | 385553 | 285763 | 3 | 98.1 | 98.3 | 103.4 | 747400 | -2.5 | -0.9 | 0.56 | 0.81
EASA TCDSN Jets | A14091 | B744 | The Boeing Company | 747-400 | Rolls-Royce | RB211-524G3-19 |  |  | 4 | 385553 | 265351 | 3 | 98.1 | 98.3 | 102.7 | 747400 | -2.5 | -1.6 | 0.56 | 0.69
EASA TCDSN Jets | A14075 | B744 | The Boeing Company | 747-400 | Rolls-Royce | RB211-524G3-19 |  |  | 4 | 385553 | 255826 | 3 | 98.1 | 98.3 | 102.4 | 747400 | -2.5 | -1.9 | 0.56 | 0.65
EASA TCDSN Jets | A14105 | B744 | The Boeing Company | 747-400 | Rolls-Royce | RB211-524G3-19 |  |  | 4 | 394625 | 285763 | 3 | 98.1 | 99 | 103.4 | 747400 | -2.1 | -0.9 | 0.62 | 0.81
EASA TCDSN Jets | A14089 | B744 | The Boeing Company | 747-400 | Rolls-Royce | RB211-524G3-19 |  |  | 4 | 394625 | 265351 | 3 | 98.1 | 99 | 102.7 | 747400 | -2.1 | -1.6 | 0.62 | 0.69
EASA TCDSN Jets | A14073 | B744 | The Boeing Company | 747-400 | Rolls-Royce | RB211-524G3-19 |  |  | 4 | 394625 | 255826 | 3 | 98.1 | 99 | 102.4 | 747400 | -2.1 | -1.9 | 0.62 | 0.65
EASA TCDSN Jets | A14103 | B744 | The Boeing Company | 747-400 | Rolls-Royce | RB211-524G3-19 |  |  | 4 | 396893 | 285763 | 3 | 98 | 99.2 | 103.4 | 747400 | -2.1 | -0.9 | 0.62 | 0.81
EASA TCDSN Jets | A14087 | B744 | The Boeing Company | 747-400 | Rolls-Royce | RB211-524G3-19 |  |  | 4 | 396893 | 265351 | 3 | 98 | 99.2 | 102.7 | 747400 | -2.1 | -1.6 | 0.62 | 0.69
EASA TCDSN Jets | A14071 | B744 | The Boeing Company | 747-400 | Rolls-Royce | RB211-524G3-19 |  |  | 4 | 396893 | 255826 | 3 | 98 | 99.2 | 102.4 | 747400 | -2.1 | -1.9 | 0.62 | 0.65
EASA TCDSN Jets | A121625 | B744 | The Boeing Company | 747-400 | Rolls-Royce | RB211-524G3-19, RB211-524G3-T-19 |  |  | 4 | 362552 | 285763 | 3 | 98.2 | 96.7 | 103.4 | 747400 | -3.2 | -0.9 | 0.48 | 0.81
EASA TCDSN Jets | A121616 | B744 | The Boeing Company | 747-400 | Rolls-Royce | RB211-524G3-19, RB211-524G3-T-19 |  |  | 4 | 364000 | 285763 | 3 | 98.2 | 96.8 | 103.4 | 747400 | -3.2 | -0.9 | 0.48 | 0.81
EASA TCDSN Jets | A121628 | B744 | The Boeing Company | 747-400 | Rolls-Royce | RB211-524G3-19, RB211-524G3-T-19 |  |  | 4 | 378000 | 269000 | 3 | 98.1 | 87.8 | 102.8 | 747400 | -7.7 | -1.5 | 0.17 | 0.71
EASA TCDSN Jets | A121639 | B744 | The Boeing Company | 747-400 | Rolls-Royce | RB211-524G3-19, RB211-524G3-T-19 |  |  | 4 | 381000 | 263000 | 3 | 98.1 | 98 | 102.6 | 747400 | -2.6 | -1.7 | 0.55 | 0.68
EASA TCDSN Jets | A14102 | B744 | The Boeing Company | 747-400 | Rolls-Royce | RB211-524G3-T-19 |  |  | 4 | 272155 | 265351 | 3 | 98.9 | 89.1 | 102.7 | 747400 | -6.7 | -1.6 | 0.21 | 0.69
EASA TCDSN Jets | A14086 | B744 | The Boeing Company | 747-400 | Rolls-Royce | RB211-524G3-T-19 |  |  | 4 | 272155 | 255826 | 3 | 98.9 | 89.1 | 102.4 | 747400 | -6.7 | -1.9 | 0.21 | 0.65
EASA TCDSN Jets | A14116 | B744 | The Boeing Company | 747-400 | Rolls-Royce | RB211-524G3-T-19 |  |  | 4 | 317514 | 285763 | 3 | 98.6 | 92.8 | 103.4 | 747400 | -5 | -0.9 | 0.32 | 0.81
EASA TCDSN Jets | A14100 | B744 | The Boeing Company | 747-400 | Rolls-Royce | RB211-524G3-T-19 |  |  | 4 | 317514 | 265351 | 3 | 98.6 | 92.8 | 102.7 | 747400 | -5 | -1.6 | 0.32 | 0.69
EASA TCDSN Jets | A14084 | B744 | The Boeing Company | 747-400 | Rolls-Royce | RB211-524G3-T-19 |  |  | 4 | 317514 | 255826 | 3 | 98.6 | 92.8 | 102.4 | 747400 | -5 | -1.9 | 0.32 | 0.65
EASA TCDSN Jets | A121624 | B744 | The Boeing Company | 747-400 | Rolls-Royce | RB211-524G3-T-19 |  |  | 4 | 362552 | 285763 | 3 | 98.2 | 96.7 | 103.4 | 747400 | -3.2 | -0.9 | 0.48 | 0.81
EASA TCDSN Jets | A14114 | B744 | The Boeing Company | 747-400 | Rolls-Royce | RB211-524G3-T-19 |  |  | 4 | 362873 | 285763 | 3 | 98.2 | 96.7 | 103.4 | 747400 | -3.2 | -0.9 | 0.48 | 0.81
EASA TCDSN Jets | A14098 | B744 | The Boeing Company | 747-400 | Rolls-Royce | RB211-524G3-T-19 |  |  | 4 | 362873 | 265351 | 3 | 98.2 | 96.7 | 102.7 | 747400 | -3.2 | -1.6 | 0.48 | 0.69
EASA TCDSN Jets | A14082 | B744 | The Boeing Company | 747-400 | Rolls-Royce | RB211-524G3-T-19 |  |  | 4 | 362873 | 255826 | 3 | 98.2 | 96.7 | 102.4 | 747400 | -3.2 | -1.9 | 0.48 | 0.65
EASA TCDSN Jets | A121250 | B744 | The Boeing Company | 747-400 | Rolls-Royce | RB211-524G3-T-19 |  |  | 4 | 364000 | 285763 | 3 | 98.2 | 96.8 | 103.4 | 747400 | -3.2 | -0.9 | 0.48 | 0.81
EASA TCDSN Jets | A14112 | B744 | The Boeing Company | 747-400 | Rolls-Royce | RB211-524G3-T-19 |  |  | 4 | 371945 | 285763 | 3 | 98.2 | 97.4 | 103.4 | 747400 | -2.8 | -0.9 | 0.52 | 0.81
EASA TCDSN Jets | A14096 | B744 | The Boeing Company | 747-400 | Rolls-Royce | RB211-524G3-T-19 |  |  | 4 | 371945 | 265351 | 3 | 98.2 | 97.4 | 102.7 | 747400 | -2.8 | -1.6 | 0.52 | 0.69
EASA TCDSN Jets | A14080 | B744 | The Boeing Company | 747-400 | Rolls-Royce | RB211-524G3-T-19 |  |  | 4 | 371945 | 255826 | 3 | 98.2 | 97.4 | 102.4 | 747400 | -2.8 | -1.9 | 0.52 | 0.65
EASA TCDSN Jets | A14110 | B744 | The Boeing Company | 747-400 | Rolls-Royce | RB211-524G3-T-19 |  |  | 4 | 377842 | 285763 | 3 | 98.1 | 97.8 | 103.4 | 747400 | -2.7 | -0.9 | 0.54 | 0.81
EASA TCDSN Jets | A14094 | B744 | The Boeing Company | 747-400 | Rolls-Royce | RB211-524G3-T-19 |  |  | 4 | 377842 | 265351 | 3 | 98.1 | 97.8 | 102.7 | 747400 | -2.7 | -1.6 | 0.54 | 0.69
EASA TCDSN Jets | A14078 | B744 | The Boeing Company | 747-400 | Rolls-Royce | RB211-524G3-T-19 |  |  | 4 | 377842 | 255826 | 3 | 98.1 | 97.8 | 102.4 | 747400 | -2.7 | -1.9 | 0.54 | 0.65
EASA TCDSN Jets | A121637 | B744 | The Boeing Company | 747-400 | Rolls-Royce | RB211-524G3-T-19 |  |  | 4 | 378000 | 269000 | 3 | 98.1 | 97.8 | 102.8 | 747400 | -2.7 | -1.5 | 0.54 | 0.71
EASA TCDSN Jets | A121636 | B744 | The Boeing Company | 747-400 | Rolls-Royce | RB211-524G3-T-19 |  |  | 4 | 381000 | 263000 | 3 | 98.1 | 98 | 102.6 | 747400 | -2.6 | -1.7 | 0.55 | 0.68
EASA TCDSN Jets | A14108 | B744 | The Boeing Company | 747-400 | Rolls-Royce | RB211-524G3-T-19 |  |  | 4 | 385553 | 285763 | 3 | 98.1 | 98.3 | 103.4 | 747400 | -2.5 | -0.9 | 0.56 | 0.81
EASA TCDSN Jets | A14092 | B744 | The Boeing Company | 747-400 | Rolls-Royce | RB211-524G3-T-19 |  |  | 4 | 385553 | 265351 | 3 | 98.1 | 98.3 | 102.7 | 747400 | -2.5 | -1.6 | 0.56 | 0.69
EASA TCDSN Jets | A14076 | B744 | The Boeing Company | 747-400 | Rolls-Royce | RB211-524G3-T-19 |  |  | 4 | 385553 | 255826 | 3 | 98.1 | 98.3 | 102.4 | 747400 | -2.5 | -1.9 | 0.56 | 0.65
EASA TCDSN Jets | A14106 | B744 | The Boeing Company | 747-400 | Rolls-Royce | RB211-524G3-T-19 |  |  | 4 | 394625 | 285763 | 3 | 98.1 | 99 | 103.4 | 747400 | -2.1 | -0.9 | 0.62 | 0.81
EASA TCDSN Jets | A14090 | B744 | The Boeing Company | 747-400 | Rolls-Royce | RB211-524G3-T-19 |  |  | 4 | 394625 | 265351 | 3 | 98.1 | 99 | 102.7 | 747400 | -2.1 | -1.6 | 0.62 | 0.69
EASA TCDSN Jets | A14074 | B744 | The Boeing Company | 747-400 | Rolls-Royce | RB211-524G3-T-19 |  |  | 4 | 394625 | 255826 | 3 | 98.1 | 99 | 102.4 | 747400 | -2.1 | -1.9 | 0.62 | 0.65
EASA TCDSN Jets | A14104 | B744 | The Boeing Company | 747-400 | Rolls-Royce | RB211-524G3-T-19 |  |  | 4 | 396893 | 285763 | 3 | 98 | 99.2 | 103.4 | 747400 | -2.1 | -0.9 | 0.62 | 0.81
EASA TCDSN Jets | A14088 | B744 | The Boeing Company | 747-400 | Rolls-Royce | RB211-524G3-T-19 |  |  | 4 | 396893 | 265351 | 3 | 98 | 99.2 | 102.7 | 747400 | -2.1 | -1.6 | 0.62 | 0.69
EASA TCDSN Jets | A14072 | B744 | The Boeing Company | 747-400 | Rolls-Royce | RB211-524G3-T-19 |  |  | 4 | 396893 | 255826 | 3 | 98 | 99.2 | 102.4 | 747400 | -2.1 | -1.9 | 0.62 | 0.65
EASA TCDSN Jets | A4705 | B744 | The Boeing Company | 747-400 | Rolls-Royce | RB211-524H2-19 |  |  | 4 | 272155 | 265351 | 3 | 99.7 | 88.7 | 102.7 | 747400 | -6.5 | -1.6 | 0.22 | 0.69
EASA TCDSN Jets | A4704 | B744 | The Boeing Company | 747-400 | Rolls-Royce | RB211-524H2-19 |  |  | 4 | 272155 | 255826 | 3 | 99.7 | 88.7 | 102.4 | 747400 | -6.5 | -1.9 | 0.22 | 0.65
EASA TCDSN Jets | A4708 | B744 | The Boeing Company | 747-400 | Rolls-Royce | RB211-524H2-19 |  |  | 4 | 317514 | 285763 | 3 | 99.3 | 92.1 | 103.4 | 747400 | -5 | -0.9 | 0.32 | 0.81
EASA TCDSN Jets | A4707 | B744 | The Boeing Company | 747-400 | Rolls-Royce | RB211-524H2-19 |  |  | 4 | 317514 | 265351 | 3 | 99.3 | 92.1 | 102.7 | 747400 | -5 | -1.6 | 0.32 | 0.69
EASA TCDSN Jets | A4706 | B744 | The Boeing Company | 747-400 | Rolls-Royce | RB211-524H2-19 |  |  | 4 | 317514 | 255826 | 3 | 99.3 | 92.1 | 102.4 | 747400 | -5 | -1.9 | 0.32 | 0.65
EASA TCDSN Jets | A4711 | B744 | The Boeing Company | 747-400 | Rolls-Royce | RB211-524H2-19 |  |  | 4 | 362873 | 285763 | 3 | 99 | 95.7 | 103.4 | 747400 | -3.3 | -0.9 | 0.47 | 0.81
EASA TCDSN Jets | A4710 | B744 | The Boeing Company | 747-400 | Rolls-Royce | RB211-524H2-19 |  |  | 4 | 362873 | 265351 | 3 | 99 | 95.7 | 102.7 | 747400 | -3.3 | -1.6 | 0.47 | 0.69
EASA TCDSN Jets | A4709 | B744 | The Boeing Company | 747-400 | Rolls-Royce | RB211-524H2-19 |  |  | 4 | 362873 | 255826 | 3 | 99 | 95.7 | 102.4 | 747400 | -3.3 | -1.9 | 0.47 | 0.65
EASA TCDSN Jets | A4716 | B744 | The Boeing Company | 747-400 | Rolls-Royce | RB211-524H2-19 |  |  | 4 | 371945 | 285763 | 3 | 98.9 | 96.3 | 103.4 | 747400 | -3.1 | -0.9 | 0.49 | 0.81
EASA TCDSN Jets | A4715 | B744 | The Boeing Company | 747-400 | Rolls-Royce | RB211-524H2-19 |  |  | 4 | 371945 | 265351 | 3 | 98.9 | 96.3 | 102.7 | 747400 | -3.1 | -1.6 | 0.49 | 0.69
EASA TCDSN Jets | A4714 | B744 | The Boeing Company | 747-400 | Rolls-Royce | RB211-524H2-19 |  |  | 4 | 371945 | 255826 | 3 | 98.9 | 96.3 | 102.4 | 747400 | -3.1 | -1.9 | 0.49 | 0.65
EASA TCDSN Jets | A4721 | B744 | The Boeing Company | 747-400 | Rolls-Royce | RB211-524H2-19 |  |  | 4 | 377842 | 285763 | 3 | 98.9 | 96.7 | 103.4 | 747400 | -2.8 | -0.9 | 0.52 | 0.81
EASA TCDSN Jets | A4720 | B744 | The Boeing Company | 747-400 | Rolls-Royce | RB211-524H2-19 |  |  | 4 | 377842 | 265351 | 3 | 98.9 | 96.7 | 102.7 | 747400 | -2.8 | -1.6 | 0.52 | 0.69
EASA TCDSN Jets | A4719 | B744 | The Boeing Company | 747-400 | Rolls-Royce | RB211-524H2-19 |  |  | 4 | 377842 | 255826 | 3 | 98.9 | 96.7 | 102.4 | 747400 | -2.8 | -1.9 | 0.52 | 0.65
EASA TCDSN Jets | A4726 | B744 | The Boeing Company | 747-400 | Rolls-Royce | RB211-524H2-19 |  |  | 4 | 385553 | 285763 | 3 | 98.8 | 97.2 | 103.4 | 747400 | -2.7 | -0.9 | 0.54 | 0.81
EASA TCDSN Jets | A4725 | B744 | The Boeing Company | 747-400 | Rolls-Royce | RB211-524H2-19 |  |  | 4 | 385553 | 265351 | 3 | 98.8 | 97.2 | 102.7 | 747400 | -2.7 | -1.6 | 0.54 | 0.69
EASA TCDSN Jets | A4724 | B744 | The Boeing Company | 747-400 | Rolls-Royce | RB211-524H2-19 |  |  | 4 | 385553 | 255826 | 3 | 98.8 | 97.2 | 102.4 | 747400 | -2.7 | -1.9 | 0.54 | 0.65
EASA TCDSN Jets | A4731 | B744 | The Boeing Company | 747-400 | Rolls-Royce | RB211-524H2-19 |  |  | 4 | 394625 | 285763 | 3 | 98.8 | 97.8 | 103.4 | 747400 | -2.4 | -0.9 | 0.58 | 0.81
EASA TCDSN Jets | A4730 | B744 | The Boeing Company | 747-400 | Rolls-Royce | RB211-524H2-19 |  |  | 4 | 394625 | 265351 | 3 | 98.8 | 97.8 | 102.7 | 747400 | -2.4 | -1.6 | 0.58 | 0.69
EASA TCDSN Jets | A4729 | B744 | The Boeing Company | 747-400 | Rolls-Royce | RB211-524H2-19 |  |  | 4 | 394625 | 255826 | 3 | 98.8 | 97.8 | 102.4 | 747400 | -2.4 | -1.9 | 0.58 | 0.65
EASA TCDSN Jets | A4736 | B744 | The Boeing Company | 747-400 | Rolls-Royce | RB211-524H2-19 |  |  | 4 | 396893 | 285763 | 3 | 98.8 | 98 | 103.4 | 747400 | -2.2 | -0.9 | 0.6 | 0.81
EASA TCDSN Jets | A4735 | B744 | The Boeing Company | 747-400 | Rolls-Royce | RB211-524H2-19 |  |  | 4 | 396893 | 265351 | 3 | 98.8 | 98 | 102.7 | 747400 | -2.2 | -1.6 | 0.6 | 0.69
EASA TCDSN Jets | A4734 | B744 | The Boeing Company | 747-400 | Rolls-Royce | RB211-524H2-19 |  |  | 4 | 396893 | 255826 | 3 | 98.8 | 98 | 102.4 | 747400 | -2.2 | -1.9 | 0.6 | 0.65
EASA TCDSN Jets | A8304 | B744 | The Boeing Company | 747-400 | Rolls-Royce | RB211-524H2-T-19 |  |  | 4 | 272155 | 265351 | 3 | 99.7 | 88.7 | 102.7 | 747400 | -6.5 | -1.6 | 0.22 | 0.69
EASA TCDSN Jets | A8306 | B744 | The Boeing Company | 747-400 | Rolls-Royce | RB211-524H2-T-19 |  |  | 4 | 272155 | 255826 | 3 | 99.7 | 88.7 | 102.4 | 747400 | -6.5 | -1.9 | 0.22 | 0.65
EASA TCDSN Jets | A8298 | B744 | The Boeing Company | 747-400 | Rolls-Royce | RB211-524H2-T-19 |  |  | 4 | 317514 | 285763 | 3 | 99.3 | 92.1 | 103.4 | 747400 | -5 | -0.9 | 0.32 | 0.81
EASA TCDSN Jets | A8300 | B744 | The Boeing Company | 747-400 | Rolls-Royce | RB211-524H2-T-19 |  |  | 4 | 317514 | 265351 | 3 | 99.3 | 92.1 | 102.7 | 747400 | -5 | -1.6 | 0.32 | 0.69
EASA TCDSN Jets | A8302 | B744 | The Boeing Company | 747-400 | Rolls-Royce | RB211-524H2-T-19 |  |  | 4 | 317514 | 255826 | 3 | 99.3 | 92.1 | 102.4 | 747400 | -5 | -1.9 | 0.32 | 0.65
EASA TCDSN Jets | A8292 | B744 | The Boeing Company | 747-400 | Rolls-Royce | RB211-524H2-T-19 |  |  | 4 | 362873 | 285763 | 3 | 99 | 95.7 | 103.4 | 747400 | -3.3 | -0.9 | 0.47 | 0.81
EASA TCDSN Jets | A8294 | B744 | The Boeing Company | 747-400 | Rolls-Royce | RB211-524H2-T-19 |  |  | 4 | 362873 | 265351 | 3 | 99 | 95.7 | 102.7 | 747400 | -3.3 | -1.6 | 0.47 | 0.69
EASA TCDSN Jets | A8296 | B744 | The Boeing Company | 747-400 | Rolls-Royce | RB211-524H2-T-19 |  |  | 4 | 362873 | 255826 | 3 | 99 | 95.7 | 102.4 | 747400 | -3.3 | -1.9 | 0.47 | 0.65
EASA TCDSN Jets | A8282 | B744 | The Boeing Company | 747-400 | Rolls-Royce | RB211-524H2-T-19 |  |  | 4 | 371945 | 285763 | 3 | 98.9 | 96.3 | 103.4 | 747400 | -3.1 | -0.9 | 0.49 | 0.81
EASA TCDSN Jets | A8284 | B744 | The Boeing Company | 747-400 | Rolls-Royce | RB211-524H2-T-19 |  |  | 4 | 371945 | 265351 | 3 | 98.9 | 96.3 | 102.7 | 747400 | -3.1 | -1.6 | 0.49 | 0.69
EASA TCDSN Jets | A8286 | B744 | The Boeing Company | 747-400 | Rolls-Royce | RB211-524H2-T-19 |  |  | 4 | 371945 | 255826 | 3 | 98.9 | 96.3 | 102.4 | 747400 | -3.1 | -1.9 | 0.49 | 0.65
EASA TCDSN Jets | A8272 | B744 | The Boeing Company | 747-400 | Rolls-Royce | RB211-524H2-T-19 |  |  | 4 | 377842 | 285763 | 3 | 98.9 | 96.7 | 103.4 | 747400 | -2.8 | -0.9 | 0.52 | 0.81
EASA TCDSN Jets | A8274 | B744 | The Boeing Company | 747-400 | Rolls-Royce | RB211-524H2-T-19 |  |  | 4 | 377842 | 265351 | 3 | 98.9 | 96.7 | 102.7 | 747400 | -2.8 | -1.6 | 0.52 | 0.69
EASA TCDSN Jets | A8276 | B744 | The Boeing Company | 747-400 | Rolls-Royce | RB211-524H2-T-19 |  |  | 4 | 377842 | 255826 | 3 | 98.9 | 96.7 | 102.4 | 747400 | -2.8 | -1.9 | 0.52 | 0.65
EASA TCDSN Jets | A8262 | B744 | The Boeing Company | 747-400 | Rolls-Royce | RB211-524H2-T-19 |  |  | 4 | 385553 | 285763 | 3 | 98.8 | 97.2 | 103.4 | 747400 | -2.7 | -0.9 | 0.54 | 0.81
EASA TCDSN Jets | A8264 | B744 | The Boeing Company | 747-400 | Rolls-Royce | RB211-524H2-T-19 |  |  | 4 | 385553 | 265351 | 3 | 98.8 | 97.2 | 102.7 | 747400 | -2.7 | -1.6 | 0.54 | 0.69
EASA TCDSN Jets | A8266 | B744 | The Boeing Company | 747-400 | Rolls-Royce | RB211-524H2-T-19 |  |  | 4 | 385553 | 255826 | 3 | 98.8 | 97.2 | 102.4 | 747400 | -2.7 | -1.9 | 0.54 | 0.65
EASA TCDSN Jets | A8252 | B744 | The Boeing Company | 747-400 | Rolls-Royce | RB211-524H2-T-19 |  |  | 4 | 394625 | 285763 | 3 | 98.8 | 97.8 | 103.4 | 747400 | -2.4 | -0.9 | 0.58 | 0.81
EASA TCDSN Jets | A8254 | B744 | The Boeing Company | 747-400 | Rolls-Royce | RB211-524H2-T-19 |  |  | 4 | 394625 | 265351 | 3 | 98.8 | 97.8 | 102.7 | 747400 | -2.4 | -1.6 | 0.58 | 0.69
EASA TCDSN Jets | A8256 | B744 | The Boeing Company | 747-400 | Rolls-Royce | RB211-524H2-T-19 |  |  | 4 | 394625 | 255826 | 3 | 98.8 | 97.8 | 102.4 | 747400 | -2.4 | -1.9 | 0.58 | 0.65
EASA TCDSN Jets | A8244 | B744 | The Boeing Company | 747-400 | Rolls-Royce | RB211-524H2-T-19 |  |  | 4 | 396893 | 285763 | 3 | 98.8 | 98 | 103.4 | 747400 | -2.2 | -0.9 | 0.6 | 0.81
EASA TCDSN Jets | A8245 | B744 | The Boeing Company | 747-400 | Rolls-Royce | RB211-524H2-T-19 |  |  | 4 | 396893 | 265351 | 3 | 98.8 | 98 | 102.7 | 747400 | -2.2 | -1.6 | 0.6 | 0.69
EASA TCDSN Jets | A8246 | B744 | The Boeing Company | 747-400 | Rolls-Royce | RB211-524H2-T-19 |  |  | 4 | 396893 | 255826 | 3 | 98.8 | 98 | 102.4 | 747400 | -2.2 | -1.9 | 0.6 | 0.65
EASA TCDSN Jets | A14744 | B744 | The Boeing Company | 747-400BCF | General Electric | CF6-80C2B1F |  |  | 4 | 376481 | 295742 | 3 | 98.3 | 98.2 | 103.8 | 747400 | -2.4 | -0.5 | 0.58 | 0.89
EASA TCDSN Jets | A14745 | B744 | The Boeing Company | 747-400BCF | General Electric | CF6-80C2B1F |  |  | 4 | 376481 | 288031 | 3 | 98.3 | 98.2 | 103.4 | 747400 | -2.4 | -0.9 | 0.58 | 0.81
EASA TCDSN Jets | A14734 | B744 | The Boeing Company | 747-400BCF | General Electric | CF6-80C2B1F |  |  | 4 | 377842 | 295742 | 3 | 98 | 98.4 | 103.8 | 747400 | -2.5 | -0.5 | 0.56 | 0.89
EASA TCDSN Jets | A14735 | B744 | The Boeing Company | 747-400BCF | General Electric | CF6-80C2B1F |  |  | 4 | 377842 | 288031 | 3 | 98 | 98.4 | 103.4 | 747400 | -2.5 | -0.9 | 0.56 | 0.81
EASA TCDSN Jets | A14742 | B744 | The Boeing Company | 747-400BCF | General Electric | CF6-80C2B1F |  |  | 4 | 377842 | 295742 | 3 | 98.3 | 98.3 | 103.8 | 747400 | -2.4 | -0.5 | 0.58 | 0.89
EASA TCDSN Jets | A14743 | B744 | The Boeing Company | 747-400BCF | General Electric | CF6-80C2B1F |  |  | 4 | 377842 | 288031 | 3 | 98.3 | 98.3 | 103.4 | 747400 | -2.4 | -0.9 | 0.58 | 0.81
EASA TCDSN Jets | A14732 | B744 | The Boeing Company | 747-400BCF | General Electric | CF6-80C2B1F |  |  | 4 | 385553 | 295742 | 3 | 98 | 99 | 103.8 | 747400 | -2.2 | -0.5 | 0.6 | 0.89
EASA TCDSN Jets | A14733 | B744 | The Boeing Company | 747-400BCF | General Electric | CF6-80C2B1F |  |  | 4 | 385553 | 288031 | 3 | 98 | 99 | 103.4 | 747400 | -2.2 | -0.9 | 0.6 | 0.81
EASA TCDSN Jets | A14740 | B744 | The Boeing Company | 747-400BCF | General Electric | CF6-80C2B1F |  |  | 4 | 385553 | 295742 | 3 | 98.3 | 99 | 103.8 | 747400 | -2 | -0.5 | 0.63 | 0.89
EASA TCDSN Jets | A14741 | B744 | The Boeing Company | 747-400BCF | General Electric | CF6-80C2B1F |  |  | 4 | 385553 | 288031 | 3 | 98.3 | 99 | 103.4 | 747400 | -2 | -0.9 | 0.63 | 0.81
EASA TCDSN Jets | A14730 | B744 | The Boeing Company | 747-400BCF | General Electric | CF6-80C2B1F |  |  | 4 | 394625 | 295742 | 3 | 97.9 | 99.7 | 103.8 | 747400 | -1.8 | -0.5 | 0.66 | 0.89
EASA TCDSN Jets | A14731 | B744 | The Boeing Company | 747-400BCF | General Electric | CF6-80C2B1F |  |  | 4 | 394625 | 288031 | 3 | 97.9 | 99.7 | 103.4 | 747400 | -1.8 | -0.9 | 0.66 | 0.81
EASA TCDSN Jets | A14738 | B744 | The Boeing Company | 747-400BCF | General Electric | CF6-80C2B1F |  |  | 4 | 394625 | 295742 | 3 | 98.3 | 99.7 | 103.8 | 747400 | -1.7 | -0.5 | 0.68 | 0.89
EASA TCDSN Jets | A14739 | B744 | The Boeing Company | 747-400BCF | General Electric | CF6-80C2B1F |  |  | 4 | 394625 | 288031 | 3 | 98.3 | 99.7 | 103.4 | 747400 | -1.7 | -0.9 | 0.68 | 0.81
EASA TCDSN Jets | A14726 | B744 | The Boeing Company | 747-400BCF | General Electric | CF6-80C2B5F |  |  | 4 | 376481 | 295742 | 3 | 100.3 | 95 | 103.8 | 747400 | -3 | -0.5 | 0.5 | 0.89
EASA TCDSN Jets | A14722 | B744 | The Boeing Company | 747-400BCF | General Electric | CF6-80C2B5F |  |  | 4 | 377842 | 295742 | 3 | 100.3 | 95.1 | 103.8 | 747400 | -3 | -0.5 | 0.5 | 0.89
EASA TCDSN Jets | A14718 | B744 | The Boeing Company | 747-400BCF | General Electric | CF6-80C2B5F |  |  | 4 | 385553 | 295742 | 3 | 100.3 | 95.7 | 103.8 | 747400 | -2.7 | -0.5 | 0.54 | 0.89
EASA TCDSN Jets | A14717 | B744 | The Boeing Company | 747-400BCF | General Electric | CF6-80C2B5F |  |  | 4 | 394625 | 295742 | 3 | 100.2 | 96.4 | 103.8 | 747400 | -2.3 | -0.5 | 0.59 | 0.89
EASA TCDSN Jets | A14909 | B744 | The Boeing Company | 747-400BCF | Pratt & Whitney | PW4056 |  |  | 4 | 362873 | 295742 | 3 | 99.9 | 98.6 | 104.7 | 747400 | -1.4 | 0.4 | 0.72 | 1.1
EASA TCDSN Jets | A14910 | B744 | The Boeing Company | 747-400BCF | Pratt & Whitney | PW4056 |  |  | 4 | 362873 | 288031 | 3 | 99.9 | 98.6 | 104.4 | 747400 | -1.4 | 0.1 | 0.72 | 1.02
EASA TCDSN Jets | A14938 | B744 | The Boeing Company | 747-400BCF | Pratt & Whitney | PW4056 |  |  | 4 | 362873 | 295742 | 3 | 98.7 | 95.9 | 103.4 | 747400 | -3.3 | -0.9 | 0.47 | 0.81
EASA TCDSN Jets | A14939 | B744 | The Boeing Company | 747-400BCF | Pratt & Whitney | PW4056 |  |  | 4 | 362873 | 288031 | 3 | 98.7 | 95.9 | 103.1 | 747400 | -3.3 | -1.2 | 0.47 | 0.76
EASA TCDSN Jets | A14906 | B744 | The Boeing Company | 747-400BCF | Pratt & Whitney | PW4056 |  |  | 4 | 371945 | 295742 | 3 | 99.8 | 99.5 | 104.7 | 747400 | -1 | 0.4 | 0.79 | 1.1
EASA TCDSN Jets | A14907 | B744 | The Boeing Company | 747-400BCF | Pratt & Whitney | PW4056 |  |  | 4 | 371945 | 288031 | 3 | 99.8 | 99.5 | 104.4 | 747400 | -1 | 0.1 | 0.79 | 1.02
EASA TCDSN Jets | A14935 | B744 | The Boeing Company | 747-400BCF | Pratt & Whitney | PW4056 |  |  | 4 | 371945 | 295742 | 3 | 98.6 | 96.8 | 103.4 | 747400 | -3 | -0.9 | 0.5 | 0.81
EASA TCDSN Jets | A14936 | B744 | The Boeing Company | 747-400BCF | Pratt & Whitney | PW4056 |  |  | 4 | 371945 | 288031 | 3 | 98.6 | 96.8 | 103.1 | 747400 | -3 | -1.2 | 0.5 | 0.76
EASA TCDSN Jets | A14902 | B744 | The Boeing Company | 747-400BCF | Pratt & Whitney | PW4056 |  |  | 4 | 377842 | 295742 | 3 | 99.8 | 100.1 | 104.7 | 747400 | -0.7 | 0.4 | 0.85 | 1.1
EASA TCDSN Jets | A14903 | B744 | The Boeing Company | 747-400BCF | Pratt & Whitney | PW4056 |  |  | 4 | 377842 | 288031 | 3 | 99.8 | 100.1 | 104.4 | 747400 | -0.7 | 0.1 | 0.85 | 1.02
EASA TCDSN Jets | A14931 | B744 | The Boeing Company | 747-400BCF | Pratt & Whitney | PW4056 |  |  | 4 | 377842 | 295742 | 3 | 98.6 | 97.4 | 103.4 | 747400 | -2.7 | -0.9 | 0.54 | 0.81
EASA TCDSN Jets | A14932 | B744 | The Boeing Company | 747-400BCF | Pratt & Whitney | PW4056 |  |  | 4 | 377842 | 288031 | 3 | 98.6 | 97.4 | 103.1 | 747400 | -2.7 | -1.2 | 0.54 | 0.76
EASA TCDSN Jets | A14898 | B744 | The Boeing Company | 747-400BCF | Pratt & Whitney | PW4056 |  |  | 4 | 385553 | 295742 | 3 | 99.7 | 100.9 | 104.7 | 747400 | -0.3 | 0.4 | 0.93 | 1.1
EASA TCDSN Jets | A14899 | B744 | The Boeing Company | 747-400BCF | Pratt & Whitney | PW4056 |  |  | 4 | 385553 | 288031 | 3 | 99.7 | 100.9 | 104.4 | 747400 | -0.3 | 0.1 | 0.93 | 1.02
EASA TCDSN Jets | A14923 | B744 | The Boeing Company | 747-400BCF | Pratt & Whitney | PW4056 |  |  | 4 | 385553 | 295742 | 3 | 98.5 | 98.2 | 103.4 | 747400 | -2.3 | -0.9 | 0.59 | 0.81
EASA TCDSN Jets | A14924 | B744 | The Boeing Company | 747-400BCF | Pratt & Whitney | PW4056 |  |  | 4 | 385553 | 288031 | 3 | 98.5 | 98.2 | 103.1 | 747400 | -2.3 | -1.2 | 0.59 | 0.76
EASA TCDSN Jets | A14894 | B744 | The Boeing Company | 747-400BCF | Pratt & Whitney | PW4056 |  |  | 4 | 394625 | 295742 | 3 | 99.7 | 101.5 | 104.7 | 747400 | -0.1 | 0.4 | 0.98 | 1.1
EASA TCDSN Jets | A14895 | B744 | The Boeing Company | 747-400BCF | Pratt & Whitney | PW4056 |  |  | 4 | 394625 | 288031 | 3 | 99.7 | 101.5 | 104.4 | 747400 | -0.1 | 0.1 | 0.98 | 1.02
EASA TCDSN Jets | A14919 | B744 | The Boeing Company | 747-400BCF | Pratt & Whitney | PW4056 |  |  | 4 | 394625 | 295742 | 3 | 98.5 | 99.1 | 103.4 | 747400 | -1.9 | -0.9 | 0.65 | 0.81
EASA TCDSN Jets | A14920 | B744 | The Boeing Company | 747-400BCF | Pratt & Whitney | PW4056 |  |  | 4 | 394625 | 288031 | 3 | 98.5 | 99.1 | 103.1 | 747400 | -1.9 | -1.2 | 0.65 | 0.76
EASA TCDSN Jets | A14972 | B744 | The Boeing Company | 747-400BCF | Pratt & Whitney | PW4056-3 |  |  | 4 | 362873 | 295742 | 3 | 98.6 | 95.2 | 103 | 747400 | -3.7 | -1.3 | 0.43 | 0.74
EASA TCDSN Jets | A14973 | B744 | The Boeing Company | 747-400BCF | Pratt & Whitney | PW4056-3 |  |  | 4 | 362873 | 288031 | 3 | 98.6 | 95.2 | 102.8 | 747400 | -3.7 | -1.5 | 0.43 | 0.71
EASA TCDSN Jets | A14982 | B744 | The Boeing Company | 747-400BCF | Pratt & Whitney | PW4056-3 |  |  | 4 | 362873 | 295742 | 3 | 98.3 | 94.3 | 102.1 | 747400 | -4.4 | -2.2 | 0.36 | 0.6
EASA TCDSN Jets | A14983 | B744 | The Boeing Company | 747-400BCF | Pratt & Whitney | PW4056-3 |  |  | 4 | 362873 | 288031 | 3 | 98.3 | 94.3 | 101.9 | 747400 | -4.4 | -2.4 | 0.36 | 0.58
EASA TCDSN Jets | A14970 | B744 | The Boeing Company | 747-400BCF | Pratt & Whitney | PW4056-3 |  |  | 4 | 371945 | 295742 | 3 | 98.6 | 96.2 | 103 | 747400 | -3.2 | -1.3 | 0.48 | 0.74
EASA TCDSN Jets | A14971 | B744 | The Boeing Company | 747-400BCF | Pratt & Whitney | PW4056-3 |  |  | 4 | 371945 | 288031 | 3 | 98.6 | 96.2 | 102.8 | 747400 | -3.2 | -1.5 | 0.48 | 0.71
EASA TCDSN Jets | A14980 | B744 | The Boeing Company | 747-400BCF | Pratt & Whitney | PW4056-3 |  |  | 4 | 371945 | 295742 | 3 | 98.3 | 95.2 | 102.1 | 747400 | -3.9 | -2.2 | 0.41 | 0.6
EASA TCDSN Jets | A14981 | B744 | The Boeing Company | 747-400BCF | Pratt & Whitney | PW4056-3 |  |  | 4 | 371945 | 288031 | 3 | 98.3 | 95.2 | 101.9 | 747400 | -3.9 | -2.4 | 0.41 | 0.58
EASA TCDSN Jets | A14968 | B744 | The Boeing Company | 747-400BCF | Pratt & Whitney | PW4056-3 |  |  | 4 | 377842 | 295742 | 3 | 98.5 | 96.8 | 103 | 747400 | -3 | -1.3 | 0.5 | 0.74
EASA TCDSN Jets | A14969 | B744 | The Boeing Company | 747-400BCF | Pratt & Whitney | PW4056-3 |  |  | 4 | 377842 | 288031 | 3 | 98.5 | 96.8 | 102.8 | 747400 | -3 | -1.5 | 0.5 | 0.71
EASA TCDSN Jets | A14978 | B744 | The Boeing Company | 747-400BCF | Pratt & Whitney | PW4056-3 |  |  | 4 | 377842 | 295742 | 3 | 98.3 | 95.7 | 102.1 | 747400 | -3.7 | -2.2 | 0.43 | 0.6
EASA TCDSN Jets | A14979 | B744 | The Boeing Company | 747-400BCF | Pratt & Whitney | PW4056-3 |  |  | 4 | 377842 | 288031 | 3 | 98.3 | 95.7 | 101.9 | 747400 | -3.7 | -2.4 | 0.43 | 0.58
EASA TCDSN Jets | A14966 | B744 | The Boeing Company | 747-400BCF | Pratt & Whitney | PW4056-3 |  |  | 4 | 385553 | 295742 | 3 | 98.5 | 97.6 | 103 | 747400 | -2.6 | -1.3 | 0.55 | 0.74
EASA TCDSN Jets | A14967 | B744 | The Boeing Company | 747-400BCF | Pratt & Whitney | PW4056-3 |  |  | 4 | 385553 | 288031 | 3 | 98.5 | 97.6 | 102.8 | 747400 | -2.6 | -1.5 | 0.55 | 0.71
EASA TCDSN Jets | A14976 | B744 | The Boeing Company | 747-400BCF | Pratt & Whitney | PW4056-3 |  |  | 4 | 385553 | 295742 | 3 | 98.2 | 96.5 | 102.1 | 747400 | -3.3 | -2.2 | 0.47 | 0.6
EASA TCDSN Jets | A14977 | B744 | The Boeing Company | 747-400BCF | Pratt & Whitney | PW4056-3 |  |  | 4 | 385553 | 288031 | 3 | 98.2 | 96.5 | 101.9 | 747400 | -3.3 | -2.4 | 0.47 | 0.58
EASA TCDSN Jets | A14964 | B744 | The Boeing Company | 747-400BCF | Pratt & Whitney | PW4056-3 |  |  | 4 | 394625 | 295742 | 3 | 98.5 | 98.4 | 103 | 747400 | -2.2 | -1.3 | 0.6 | 0.74
EASA TCDSN Jets | A14965 | B744 | The Boeing Company | 747-400BCF | Pratt & Whitney | PW4056-3 |  |  | 4 | 394625 | 288031 | 3 | 98.5 | 98.4 | 102.8 | 747400 | -2.2 | -1.5 | 0.6 | 0.71
EASA TCDSN Jets | A14974 | B744 | The Boeing Company | 747-400BCF | Pratt & Whitney | PW4056-3 |  |  | 4 | 394625 | 295742 | 3 | 98.2 | 97.2 | 102.1 | 747400 | -3 | -2.2 | 0.5 | 0.6
EASA TCDSN Jets | A14975 | B744 | The Boeing Company | 747-400BCF | Pratt & Whitney | PW4056-3 |  |  | 4 | 394625 | 288031 | 3 | 98.2 | 97.2 | 101.9 | 747400 | -3 | -2.4 | 0.5 | 0.58
EASA TCDSN Jets | A14958 | B744 | The Boeing Company | 747-400BCF | Pratt & Whitney | PW4056-3B |  |  | 4 | 362873 | 295742 | 3 | 98.8 | 96.3 | 103.6 | 747400 | -3.1 | -0.7 | 0.49 | 0.85
EASA TCDSN Jets | A14959 | B744 | The Boeing Company | 747-400BCF | Pratt & Whitney | PW4056-3B |  |  | 4 | 362873 | 288031 | 3 | 98.8 | 96.3 | 103.3 | 747400 | -3.1 | -1 | 0.49 | 0.79
EASA TCDSN Jets | A14956 | B744 | The Boeing Company | 747-400BCF | Pratt & Whitney | PW4056-3B |  |  | 4 | 371945 | 295742 | 3 | 98.7 | 97.2 | 103.6 | 747400 | -2.7 | -0.7 | 0.54 | 0.85
EASA TCDSN Jets | A14957 | B744 | The Boeing Company | 747-400BCF | Pratt & Whitney | PW4056-3B |  |  | 4 | 371945 | 288031 | 3 | 98.7 | 97.2 | 103.3 | 747400 | -2.7 | -1 | 0.54 | 0.79
EASA TCDSN Jets | A14954 | B744 | The Boeing Company | 747-400BCF | Pratt & Whitney | PW4056-3B |  |  | 4 | 377842 | 295742 | 3 | 98.7 | 97.8 | 103.6 | 747400 | -2.4 | -0.7 | 0.58 | 0.85
EASA TCDSN Jets | A14955 | B744 | The Boeing Company | 747-400BCF | Pratt & Whitney | PW4056-3B |  |  | 4 | 377842 | 288031 | 3 | 98.7 | 97.8 | 103.3 | 747400 | -2.4 | -1 | 0.58 | 0.79
EASA TCDSN Jets | A14951 | B744 | The Boeing Company | 747-400BCF | Pratt & Whitney | PW4056-3B |  |  | 4 | 385553 | 295742 | 3 | 98.6 | 98.6 | 103.6 | 747400 | -2.1 | -0.7 | 0.62 | 0.85
EASA TCDSN Jets | A14952 | B744 | The Boeing Company | 747-400BCF | Pratt & Whitney | PW4056-3B |  |  | 4 | 385553 | 288031 | 3 | 98.6 | 98.6 | 103.3 | 747400 | -2.1 | -1 | 0.62 | 0.79
EASA TCDSN Jets | A14947 | B744 | The Boeing Company | 747-400BCF | Pratt & Whitney | PW4056-3B |  |  | 4 | 394625 | 295742 | 3 | 98.6 | 99.5 | 103.6 | 747400 | -1.6 | -0.7 | 0.69 | 0.85
EASA TCDSN Jets | A14948 | B744 | The Boeing Company | 747-400BCF | Pratt & Whitney | PW4056-3B |  |  | 4 | 394625 | 288031 | 3 | 98.6 | 99.5 | 103.3 | 747400 | -1.6 | -1 | 0.69 | 0.79
EASA TCDSN Jets | A14797 | B744 | The Boeing Company | 747-400BCF | Rolls-Royce | RB211-524G2-19 |  |  | 4 | 362873 | 295742 | 3 | 98.2 | 96.7 | 103.8 | 747400 | -3.2 | -0.5 | 0.48 | 0.89
EASA TCDSN Jets | A14798 | B744 | The Boeing Company | 747-400BCF | Rolls-Royce | RB211-524G2-19 |  |  | 4 | 362873 | 288031 | 3 | 98.2 | 96.7 | 103.5 | 747400 | -3.2 | -0.8 | 0.48 | 0.83
EASA TCDSN Jets | A14795 | B744 | The Boeing Company | 747-400BCF | Rolls-Royce | RB211-524G2-19 |  |  | 4 | 371945 | 295742 | 3 | 98.2 | 97.4 | 103.8 | 747400 | -2.8 | -0.5 | 0.52 | 0.89
EASA TCDSN Jets | A14796 | B744 | The Boeing Company | 747-400BCF | Rolls-Royce | RB211-524G2-19 |  |  | 4 | 371945 | 288031 | 3 | 98.2 | 97.4 | 103.5 | 747400 | -2.8 | -0.8 | 0.52 | 0.83
EASA TCDSN Jets | A14793 | B744 | The Boeing Company | 747-400BCF | Rolls-Royce | RB211-524G2-19 |  |  | 4 | 377842 | 295742 | 3 | 98.1 | 97.8 | 103.8 | 747400 | -2.7 | -0.5 | 0.54 | 0.89
EASA TCDSN Jets | A14794 | B744 | The Boeing Company | 747-400BCF | Rolls-Royce | RB211-524G2-19 |  |  | 4 | 377842 | 288031 | 3 | 98.1 | 97.8 | 103.5 | 747400 | -2.7 | -0.8 | 0.54 | 0.83
EASA TCDSN Jets | A14791 | B744 | The Boeing Company | 747-400BCF | Rolls-Royce | RB211-524G2-19 |  |  | 4 | 385553 | 295742 | 3 | 98.1 | 98.3 | 103.8 | 747400 | -2.5 | -0.5 | 0.56 | 0.89
EASA TCDSN Jets | A14792 | B744 | The Boeing Company | 747-400BCF | Rolls-Royce | RB211-524G2-19 |  |  | 4 | 385553 | 288031 | 3 | 98.1 | 98.3 | 103.5 | 747400 | -2.5 | -0.8 | 0.56 | 0.83
EASA TCDSN Jets | A14789 | B744 | The Boeing Company | 747-400BCF | Rolls-Royce | RB211-524G2-19 |  |  | 4 | 394625 | 295742 | 3 | 98.1 | 99 | 103.8 | 747400 | -2.1 | -0.5 | 0.62 | 0.89
EASA TCDSN Jets | A14790 | B744 | The Boeing Company | 747-400BCF | Rolls-Royce | RB211-524G2-19 |  |  | 4 | 394625 | 288031 | 3 | 98.1 | 99 | 103.5 | 747400 | -2.1 | -0.8 | 0.62 | 0.83
EASA TCDSN Jets | A14807 | B744 | The Boeing Company | 747-400BCF | Rolls-Royce | RB211-524G2-T-19 |  |  | 4 | 362873 | 295742 | 3 | 98.2 | 96.7 | 103.8 | 747400 | -3.2 | -0.5 | 0.48 | 0.89
EASA TCDSN Jets | A14808 | B744 | The Boeing Company | 747-400BCF | Rolls-Royce | RB211-524G2-T-19 |  |  | 4 | 362873 | 288031 | 3 | 98.2 | 96.7 | 103.5 | 747400 | -3.2 | -0.8 | 0.48 | 0.83
EASA TCDSN Jets | A14805 | B744 | The Boeing Company | 747-400BCF | Rolls-Royce | RB211-524G2-T-19 |  |  | 4 | 371945 | 295742 | 3 | 98.2 | 97.4 | 103.8 | 747400 | -2.8 | -0.5 | 0.52 | 0.89
EASA TCDSN Jets | A14806 | B744 | The Boeing Company | 747-400BCF | Rolls-Royce | RB211-524G2-T-19 |  |  | 4 | 371945 | 288031 | 3 | 98.2 | 97.4 | 103.5 | 747400 | -2.8 | -0.8 | 0.52 | 0.83
EASA TCDSN Jets | A14803 | B744 | The Boeing Company | 747-400BCF | Rolls-Royce | RB211-524G2-T-19 |  |  | 4 | 377842 | 295742 | 3 | 98.1 | 97.8 | 103.8 | 747400 | -2.7 | -0.5 | 0.54 | 0.89
EASA TCDSN Jets | A14804 | B744 | The Boeing Company | 747-400BCF | Rolls-Royce | RB211-524G2-T-19 |  |  | 4 | 377842 | 288031 | 3 | 98.1 | 97.8 | 103.5 | 747400 | -2.7 | -0.8 | 0.54 | 0.83
EASA TCDSN Jets | A14801 | B744 | The Boeing Company | 747-400BCF | Rolls-Royce | RB211-524G2-T-19 |  |  | 4 | 385553 | 295742 | 3 | 98.1 | 98.3 | 103.8 | 747400 | -2.5 | -0.5 | 0.56 | 0.89
EASA TCDSN Jets | A14802 | B744 | The Boeing Company | 747-400BCF | Rolls-Royce | RB211-524G2-T-19 |  |  | 4 | 385553 | 288031 | 3 | 98.1 | 98.3 | 103.5 | 747400 | -2.5 | -0.8 | 0.56 | 0.83
EASA TCDSN Jets | A14799 | B744 | The Boeing Company | 747-400BCF | Rolls-Royce | RB211-524G2-T-19 |  |  | 4 | 394625 | 295742 | 3 | 98.1 | 99 | 103.8 | 747400 | -2.1 | -0.5 | 0.62 | 0.89
EASA TCDSN Jets | A14800 | B744 | The Boeing Company | 747-400BCF | Rolls-Royce | RB211-524G2-T-19 |  |  | 4 | 394625 | 288031 | 3 | 98.1 | 99 | 103.5 | 747400 | -2.1 | -0.8 | 0.62 | 0.83
EASA TCDSN Jets | A14817 | B744 | The Boeing Company | 747-400BCF | Rolls-Royce | RB211-524G3-19 |  |  | 4 | 362873 | 295742 | 3 | 98.2 | 96.7 | 103.8 | 747400 | -3.2 | -0.5 | 0.48 | 0.89
EASA TCDSN Jets | A14818 | B744 | The Boeing Company | 747-400BCF | Rolls-Royce | RB211-524G3-19 |  |  | 4 | 362873 | 288031 | 3 | 98.2 | 96.7 | 103.5 | 747400 | -3.2 | -0.8 | 0.48 | 0.83
EASA TCDSN Jets | A14815 | B744 | The Boeing Company | 747-400BCF | Rolls-Royce | RB211-524G3-19 |  |  | 4 | 371945 | 295742 | 3 | 98.2 | 97.4 | 103.8 | 747400 | -2.8 | -0.5 | 0.52 | 0.89
EASA TCDSN Jets | A14816 | B744 | The Boeing Company | 747-400BCF | Rolls-Royce | RB211-524G3-19 |  |  | 4 | 371945 | 288031 | 3 | 98.2 | 97.4 | 103.5 | 747400 | -2.8 | -0.8 | 0.52 | 0.83
EASA TCDSN Jets | A14813 | B744 | The Boeing Company | 747-400BCF | Rolls-Royce | RB211-524G3-19 |  |  | 4 | 377842 | 295742 | 3 | 98.1 | 97.8 | 103.8 | 747400 | -2.7 | -0.5 | 0.54 | 0.89
EASA TCDSN Jets | A14814 | B744 | The Boeing Company | 747-400BCF | Rolls-Royce | RB211-524G3-19 |  |  | 4 | 377842 | 288031 | 3 | 98.1 | 97.8 | 103.5 | 747400 | -2.7 | -0.8 | 0.54 | 0.83
EASA TCDSN Jets | A14811 | B744 | The Boeing Company | 747-400BCF | Rolls-Royce | RB211-524G3-19 |  |  | 4 | 385553 | 295742 | 3 | 98.1 | 98.3 | 103.8 | 747400 | -2.5 | -0.5 | 0.56 | 0.89
EASA TCDSN Jets | A14812 | B744 | The Boeing Company | 747-400BCF | Rolls-Royce | RB211-524G3-19 |  |  | 4 | 385553 | 288031 | 3 | 98.1 | 98.3 | 103.5 | 747400 | -2.5 | -0.8 | 0.56 | 0.83
EASA TCDSN Jets | A14809 | B744 | The Boeing Company | 747-400BCF | Rolls-Royce | RB211-524G3-19 |  |  | 4 | 394625 | 295742 | 3 | 98.1 | 99 | 103.8 | 747400 | -2.1 | -0.5 | 0.62 | 0.89
EASA TCDSN Jets | A14810 | B744 | The Boeing Company | 747-400BCF | Rolls-Royce | RB211-524G3-19 |  |  | 4 | 394625 | 288031 | 3 | 98.1 | 99 | 103.5 | 747400 | -2.1 | -0.8 | 0.62 | 0.83
EASA TCDSN Jets | A15041 | B744 | The Boeing Company | 747-400BCF | Rolls-Royce | RB211-524G3-T-19 |  |  | 4 | 362873 | 295742 | 3 | 98.2 | 96.7 | 103.8 | 747400 | -3.2 | -0.5 | 0.48 | 0.89
EASA TCDSN Jets | A15042 | B744 | The Boeing Company | 747-400BCF | Rolls-Royce | RB211-524G3-T-19 |  |  | 4 | 362873 | 288031 | 3 | 98.2 | 96.7 | 103.5 | 747400 | -3.2 | -0.8 | 0.48 | 0.83
EASA TCDSN Jets | A15039 | B744 | The Boeing Company | 747-400BCF | Rolls-Royce | RB211-524G3-T-19 |  |  | 4 | 371945 | 295742 | 3 | 98.2 | 97.4 | 103.8 | 747400 | -2.8 | -0.5 | 0.52 | 0.89
EASA TCDSN Jets | A15040 | B744 | The Boeing Company | 747-400BCF | Rolls-Royce | RB211-524G3-T-19 |  |  | 4 | 371945 | 288031 | 3 | 98.2 | 97.4 | 103.5 | 747400 | -2.8 | -0.8 | 0.52 | 0.83
EASA TCDSN Jets | A15037 | B744 | The Boeing Company | 747-400BCF | Rolls-Royce | RB211-524G3-T-19 |  |  | 4 | 377842 | 295742 | 3 | 98.1 | 97.8 | 103.8 | 747400 | -2.7 | -0.5 | 0.54 | 0.89
EASA TCDSN Jets | A15038 | B744 | The Boeing Company | 747-400BCF | Rolls-Royce | RB211-524G3-T-19 |  |  | 4 | 377842 | 288031 | 3 | 98.1 | 97.8 | 103.5 | 747400 | -2.7 | -0.8 | 0.54 | 0.83
EASA TCDSN Jets | A15035 | B744 | The Boeing Company | 747-400BCF | Rolls-Royce | RB211-524G3-T-19 |  |  | 4 | 385553 | 295742 | 3 | 98.1 | 98.3 | 103.8 | 747400 | -2.5 | -0.5 | 0.56 | 0.89
EASA TCDSN Jets | A15036 | B744 | The Boeing Company | 747-400BCF | Rolls-Royce | RB211-524G3-T-19 |  |  | 4 | 385553 | 288031 | 3 | 98.1 | 98.3 | 103.5 | 747400 | -2.5 | -0.8 | 0.56 | 0.83
EASA TCDSN Jets | A15033 | B744 | The Boeing Company | 747-400BCF | Rolls-Royce | RB211-524G3-T-19 |  |  | 4 | 394625 | 295742 | 3 | 98.1 | 99 | 103.8 | 747400 | -2.1 | -0.5 | 0.62 | 0.89
EASA TCDSN Jets | A15034 | B744 | The Boeing Company | 747-400BCF | Rolls-Royce | RB211-524G3-T-19 |  |  | 4 | 394625 | 288031 | 3 | 98.1 | 99 | 103.5 | 747400 | -2.1 | -0.8 | 0.62 | 0.83
EASA TCDSN Jets | A14827 | B744 | The Boeing Company | 747-400BCF | Rolls-Royce | RB211-524H2-19 |  |  | 4 | 362873 | 295742 | 3 | 99 | 95.7 | 103.8 | 747400 | -3.3 | -0.5 | 0.47 | 0.89
EASA TCDSN Jets | A14828 | B744 | The Boeing Company | 747-400BCF | Rolls-Royce | RB211-524H2-19 |  |  | 4 | 362873 | 288031 | 3 | 99 | 95.7 | 103.5 | 747400 | -3.3 | -0.8 | 0.47 | 0.83
EASA TCDSN Jets | A14825 | B744 | The Boeing Company | 747-400BCF | Rolls-Royce | RB211-524H2-19 |  |  | 4 | 371945 | 295742 | 3 | 98.9 | 96.3 | 103.8 | 747400 | -3.1 | -0.5 | 0.49 | 0.89
EASA TCDSN Jets | A14826 | B744 | The Boeing Company | 747-400BCF | Rolls-Royce | RB211-524H2-19 |  |  | 4 | 371945 | 288031 | 3 | 98.9 | 96.3 | 103.5 | 747400 | -3.1 | -0.8 | 0.49 | 0.83
EASA TCDSN Jets | A14823 | B744 | The Boeing Company | 747-400BCF | Rolls-Royce | RB211-524H2-19 |  |  | 4 | 377842 | 295742 | 3 | 98.9 | 96.7 | 103.8 | 747400 | -2.8 | -0.5 | 0.52 | 0.89
EASA TCDSN Jets | A14824 | B744 | The Boeing Company | 747-400BCF | Rolls-Royce | RB211-524H2-19 |  |  | 4 | 377842 | 288031 | 3 | 98.9 | 96.7 | 103.5 | 747400 | -2.8 | -0.8 | 0.52 | 0.83
EASA TCDSN Jets | A14821 | B744 | The Boeing Company | 747-400BCF | Rolls-Royce | RB211-524H2-19 |  |  | 4 | 385553 | 295742 | 3 | 98.8 | 97.2 | 103.8 | 747400 | -2.7 | -0.5 | 0.54 | 0.89
EASA TCDSN Jets | A14822 | B744 | The Boeing Company | 747-400BCF | Rolls-Royce | RB211-524H2-19 |  |  | 4 | 385553 | 288031 | 3 | 98.8 | 97.2 | 103.5 | 747400 | -2.7 | -0.8 | 0.54 | 0.83
EASA TCDSN Jets | A14819 | B744 | The Boeing Company | 747-400BCF | Rolls-Royce | RB211-524H2-19 |  |  | 4 | 394625 | 295742 | 3 | 98.8 | 97.8 | 103.8 | 747400 | -2.4 | -0.5 | 0.58 | 0.89
EASA TCDSN Jets | A14820 | B744 | The Boeing Company | 747-400BCF | Rolls-Royce | RB211-524H2-19 |  |  | 4 | 394625 | 288031 | 3 | 98.8 | 97.8 | 103.5 | 747400 | -2.4 | -0.8 | 0.58 | 0.83
EASA TCDSN Jets | A14837 | B744 | The Boeing Company | 747-400BCF | Rolls-Royce | RB211-524H2-T-19 |  |  | 4 | 362873 | 295742 | 3 | 99 | 95.7 | 103.8 | 747400 | -3.3 | -0.5 | 0.47 | 0.89
EASA TCDSN Jets | A14838 | B744 | The Boeing Company | 747-400BCF | Rolls-Royce | RB211-524H2-T-19 |  |  | 4 | 362873 | 288031 | 3 | 99 | 95.7 | 103.5 | 747400 | -3.3 | -0.8 | 0.47 | 0.83
EASA TCDSN Jets | A14835 | B744 | The Boeing Company | 747-400BCF | Rolls-Royce | RB211-524H2-T-19 |  |  | 4 | 371945 | 295742 | 3 | 98.9 | 96.3 | 103.8 | 747400 | -3.1 | -0.5 | 0.49 | 0.89
EASA TCDSN Jets | A14836 | B744 | The Boeing Company | 747-400BCF | Rolls-Royce | RB211-524H2-T-19 |  |  | 4 | 371945 | 288031 | 3 | 98.9 | 96.3 | 103.5 | 747400 | -3.1 | -0.8 | 0.49 | 0.83
EASA TCDSN Jets | A14833 | B744 | The Boeing Company | 747-400BCF | Rolls-Royce | RB211-524H2-T-19 |  |  | 4 | 377842 | 295742 | 3 | 98.9 | 96.7 | 103.8 | 747400 | -2.8 | -0.5 | 0.52 | 0.89
EASA TCDSN Jets | A14834 | B744 | The Boeing Company | 747-400BCF | Rolls-Royce | RB211-524H2-T-19 |  |  | 4 | 377842 | 288031 | 3 | 98.9 | 96.7 | 103.5 | 747400 | -2.8 | -0.8 | 0.52 | 0.83
EASA TCDSN Jets | A14831 | B744 | The Boeing Company | 747-400BCF | Rolls-Royce | RB211-524H2-T-19 |  |  | 4 | 385553 | 295742 | 3 | 98.8 | 97.2 | 103.8 | 747400 | -2.7 | -0.5 | 0.54 | 0.89
EASA TCDSN Jets | A14832 | B744 | The Boeing Company | 747-400BCF | Rolls-Royce | RB211-524H2-T-19 |  |  | 4 | 385553 | 288031 | 3 | 98.8 | 97.2 | 103.5 | 747400 | -2.7 | -0.8 | 0.54 | 0.83
EASA TCDSN Jets | A14829 | B744 | The Boeing Company | 747-400BCF | Rolls-Royce | RB211-524H2-T-19 |  |  | 4 | 394625 | 295742 | 3 | 98.8 | 97.8 | 103.8 | 747400 | -2.4 | -0.5 | 0.58 | 0.89
EASA TCDSN Jets | A14830 | B744 | The Boeing Company | 747-400BCF | Rolls-Royce | RB211-524H2-T-19 |  |  | 4 | 394625 | 288031 | 3 | 98.8 | 97.8 | 103.5 | 747400 | -2.4 | -0.8 | 0.58 | 0.83
EASA TCDSN Jets | A14761 | B744 | The Boeing Company | 747-400F | General Electric | CF6-80C2B1F |  |  | 4 | 376481 | 302092 | 3 | 98 | 98.2 | 104.1 | 747400 | -2.6 | -0.2 | 0.55 | 0.95
EASA TCDSN Jets | A4477 | B744 | The Boeing Company | 747-400F | General Electric | CF6-80C2B1F |  |  | 4 | 376481 | 295742 | 3 | 98 | 98.2 | 103.8 | 747400 | -2.6 | -0.5 | 0.55 | 0.89
EASA TCDSN Jets | A4476 | B744 | The Boeing Company | 747-400F | General Electric | CF6-80C2B1F |  |  | 4 | 376481 | 285763 | 3 | 98 | 98.2 | 103.2 | 747400 | -2.6 | -1.1 | 0.55 | 0.78
EASA TCDSN Jets | A14755 | B744 | The Boeing Company | 747-400F | General Electric | CF6-80C2B1F |  |  | 4 | 376481 | 302092 | 3 | 98.3 | 97.8 | 104.1 | 747400 | -2.6 | -0.2 | 0.55 | 0.95
EASA TCDSN Jets | A4518 | B744 | The Boeing Company | 747-400F | General Electric | CF6-80C2B1F |  |  | 4 | 376481 | 295742 | 3 | 98.3 | 97.8 | 103.8 | 747400 | -2.6 | -0.5 | 0.55 | 0.89
EASA TCDSN Jets | A4517 | B744 | The Boeing Company | 747-400F | General Electric | CF6-80C2B1F |  |  | 4 | 376481 | 288031 | 3 | 98.3 | 97.8 | 103.2 | 747400 | -2.6 | -1.1 | 0.55 | 0.78
EASA TCDSN Jets | A14760 | B744 | The Boeing Company | 747-400F | General Electric | CF6-80C2B1F |  |  | 4 | 385553 | 302092 | 3 | 97.9 | 99 | 104.1 | 747400 | -2.2 | -0.2 | 0.6 | 0.95
EASA TCDSN Jets | A4487 | B744 | The Boeing Company | 747-400F | General Electric | CF6-80C2B1F |  |  | 4 | 385553 | 295742 | 3 | 97.9 | 99 | 103.8 | 747400 | -2.2 | -0.5 | 0.6 | 0.89
EASA TCDSN Jets | A4486 | B744 | The Boeing Company | 747-400F | General Electric | CF6-80C2B1F |  |  | 4 | 385553 | 285763 | 3 | 97.9 | 99 | 103.2 | 747400 | -2.2 | -1.1 | 0.6 | 0.78
EASA TCDSN Jets | A14754 | B744 | The Boeing Company | 747-400F | General Electric | CF6-80C2B1F |  |  | 4 | 385553 | 302092 | 3 | 98.3 | 98.6 | 104.1 | 747400 | -2.2 | -0.2 | 0.6 | 0.95
EASA TCDSN Jets | A4523 | B744 | The Boeing Company | 747-400F | General Electric | CF6-80C2B1F |  |  | 4 | 385553 | 295742 | 3 | 98.3 | 98.6 | 103.8 | 747400 | -2.2 | -0.5 | 0.6 | 0.89
EASA TCDSN Jets | A4522 | B744 | The Boeing Company | 747-400F | General Electric | CF6-80C2B1F |  |  | 4 | 385553 | 285763 | 3 | 98.3 | 98.6 | 103.2 | 747400 | -2.2 | -1.1 | 0.6 | 0.78
EASA TCDSN Jets | A14759 | B744 | The Boeing Company | 747-400F | General Electric | CF6-80C2B1F |  |  | 4 | 394625 | 302092 | 3 | 97.9 | 99.7 | 104.1 | 747400 | -1.8 | -0.2 | 0.66 | 0.95
EASA TCDSN Jets | A4492 | B744 | The Boeing Company | 747-400F | General Electric | CF6-80C2B1F |  |  | 4 | 394625 | 295742 | 3 | 97.9 | 99.7 | 103.8 | 747400 | -1.8 | -0.5 | 0.66 | 0.89
EASA TCDSN Jets | A4491 | B744 | The Boeing Company | 747-400F | General Electric | CF6-80C2B1F |  |  | 4 | 394625 | 285763 | 3 | 97.9 | 99.7 | 103.2 | 747400 | -1.8 | -1.1 | 0.66 | 0.78
EASA TCDSN Jets | A14750 | B744 | The Boeing Company | 747-400F | General Electric | CF6-80C2B1F |  |  | 4 | 394625 | 302092 | 3 | 98.2 | 99.3 | 104.1 | 747400 | -1.9 | -0.2 | 0.65 | 0.95
EASA TCDSN Jets | A4528 | B744 | The Boeing Company | 747-400F | General Electric | CF6-80C2B1F |  |  | 4 | 394625 | 295742 | 3 | 98.2 | 99.3 | 103.8 | 747400 | -1.9 | -0.5 | 0.65 | 0.89
EASA TCDSN Jets | A4527 | B744 | The Boeing Company | 747-400F | General Electric | CF6-80C2B1F |  |  | 4 | 394625 | 285763 | 3 | 98.2 | 99.3 | 103.2 | 747400 | -1.9 | -1.1 | 0.65 | 0.78
EASA TCDSN Jets | A14756 | B744 | The Boeing Company | 747-400F | General Electric | CF6-80C2B1F |  |  | 4 | 395532 | 302092 | 3 | 97.9 | 99.8 | 104.1 | 747400 | -1.8 | -0.2 | 0.66 | 0.95
EASA TCDSN Jets | A14757 | B744 | The Boeing Company | 747-400F | General Electric | CF6-80C2B1F |  |  | 4 | 395532 | 295742 | 3 | 97.9 | 99.8 | 103.8 | 747400 | -1.8 | -0.5 | 0.66 | 0.89
EASA TCDSN Jets | A14758 | B744 | The Boeing Company | 747-400F | General Electric | CF6-80C2B1F |  |  | 4 | 395532 | 285763 | 3 | 97.9 | 99.8 | 103.2 | 747400 | -1.8 | -1.1 | 0.66 | 0.78
EASA TCDSN Jets | A14751 | B744 | The Boeing Company | 747-400F | General Electric | CF6-80C2B1F |  |  | 4 | 395532 | 302092 | 3 | 98.2 | 99.4 | 104.1 | 747400 | -1.8 | -0.2 | 0.66 | 0.95
EASA TCDSN Jets | A14752 | B744 | The Boeing Company | 747-400F | General Electric | CF6-80C2B1F |  |  | 4 | 395532 | 295742 | 3 | 98.2 | 99.4 | 103.8 | 747400 | -1.8 | -0.5 | 0.66 | 0.89
EASA TCDSN Jets | A14753 | B744 | The Boeing Company | 747-400F | General Electric | CF6-80C2B1F |  |  | 4 | 395532 | 285763 | 3 | 98.2 | 99.4 | 103.2 | 747400 | -1.8 | -1.1 | 0.66 | 0.78
EASA TCDSN Jets | A4498 | B744 | The Boeing Company | 747-400F | General Electric | CF6-80C2B1F |  |  | 4 | 396893 | 302092 | 3 | 97.9 | 99.9 | 104.1 | 747400 | -1.7 | -0.2 | 0.68 | 0.95
EASA TCDSN Jets | A4497 | B744 | The Boeing Company | 747-400F | General Electric | CF6-80C2B1F |  |  | 4 | 396893 | 295742 | 3 | 97.9 | 99.9 | 103.8 | 747400 | -1.7 | -0.5 | 0.68 | 0.89
EASA TCDSN Jets | A4496 | B744 | The Boeing Company | 747-400F | General Electric | CF6-80C2B1F |  |  | 4 | 396893 | 285763 | 3 | 97.9 | 99.9 | 103.2 | 747400 | -1.7 | -1.1 | 0.68 | 0.78
EASA TCDSN Jets | A14749 | B744 | The Boeing Company | 747-400F | General Electric | CF6-80C2B1F |  |  | 4 | 396893 | 302092 | 3 | 98.2 | 99.5 | 104.1 | 747400 | -1.8 | -0.2 | 0.66 | 0.95
EASA TCDSN Jets | A4533 | B744 | The Boeing Company | 747-400F | General Electric | CF6-80C2B1F |  |  | 4 | 396893 | 295742 | 3 | 98.2 | 99.5 | 103.8 | 747400 | -1.8 | -0.5 | 0.66 | 0.89
EASA TCDSN Jets | A4532 | B744 | The Boeing Company | 747-400F | General Electric | CF6-80C2B1F |  |  | 4 | 396893 | 285763 | 3 | 98.2 | 99.5 | 103.2 | 747400 | -1.8 | -1.1 | 0.66 | 0.78
EASA TCDSN Jets | A14786 | B744 | The Boeing Company | 747-400F | General Electric | CF6-80C2B5F |  |  | 4 | 376481 | 302092 | 3 | 100.3 | 95 | 104.1 | 747400 | -3 | -0.2 | 0.5 | 0.95
EASA TCDSN Jets | A14781 | B744 | The Boeing Company | 747-400F | General Electric | CF6-80C2B5F |  |  | 4 | 376481 | 295742 | 3 | 100.3 | 95 | 103.8 | 747400 | -3 | -0.5 | 0.5 | 0.89
EASA TCDSN Jets | A14782 | B744 | The Boeing Company | 747-400F | General Electric | CF6-80C2B5F |  |  | 4 | 376481 | 285763 | 3 | 100.3 | 95 | 103.3 | 747400 | -3 | -1 | 0.5 | 0.79
EASA TCDSN Jets | A14783 | B744 | The Boeing Company | 747-400F | General Electric | CF6-80C2B5F |  |  | 4 | 376481 | 274423 | 3 | 100.3 | 95 | 102.7 | 747400 | -3 | -1.6 | 0.5 | 0.69
EASA TCDSN Jets | A14784 | B744 | The Boeing Company | 747-400F | General Electric | CF6-80C2B5F |  |  | 4 | 376481 | 265351 | 3 | 100.3 | 95 | 102.2 | 747400 | -3 | -2.1 | 0.5 | 0.62
EASA TCDSN Jets | A14785 | B744 | The Boeing Company | 747-400F | General Electric | CF6-80C2B5F |  |  | 4 | 376481 | 260362 | 3 | 100.3 | 95 | 102 | 747400 | -3 | -2.3 | 0.5 | 0.59
EASA TCDSN Jets | A14788 | B744 | The Boeing Company | 747-400F | General Electric | CF6-80C2B5F |  |  | 4 | 377842 | 302092 | 3 | 100.3 | 95.1 | 104.1 | 747400 | -3 | -0.2 | 0.5 | 0.95
EASA TCDSN Jets | A4546 | B744 | The Boeing Company | 747-400F | General Electric | CF6-80C2B5F |  |  | 4 | 377842 | 295742 | 3 | 100.3 | 95.1 | 103.8 | 747400 | -3 | -0.5 | 0.5 | 0.89
EASA TCDSN Jets | A14776 | B744 | The Boeing Company | 747-400F | General Electric | CF6-80C2B5F |  |  | 4 | 377842 | 285763 | 3 | 100.3 | 95.1 | 103.3 | 747400 | -3 | -1 | 0.5 | 0.79
EASA TCDSN Jets | A14777 | B744 | The Boeing Company | 747-400F | General Electric | CF6-80C2B5F |  |  | 4 | 377842 | 274423 | 3 | 100.3 | 95.1 | 102.7 | 747400 | -3 | -1.6 | 0.5 | 0.69
EASA TCDSN Jets | A14778 | B744 | The Boeing Company | 747-400F | General Electric | CF6-80C2B5F |  |  | 4 | 377842 | 265351 | 3 | 100.3 | 95.1 | 102.2 | 747400 | -3 | -2.1 | 0.5 | 0.62
EASA TCDSN Jets | A14779 | B744 | The Boeing Company | 747-400F | General Electric | CF6-80C2B5F |  |  | 4 | 377842 | 260362 | 3 | 100.3 | 95.1 | 102 | 747400 | -3 | -2.3 | 0.5 | 0.59
EASA TCDSN Jets | A14771 | B744 | The Boeing Company | 747-400F | General Electric | CF6-80C2B5F |  |  | 4 | 385553 | 302092 | 3 | 100.3 | 95.7 | 104.1 | 747400 | -2.7 | -0.2 | 0.54 | 0.95
EASA TCDSN Jets | A14780 | B744 | The Boeing Company | 747-400F | General Electric | CF6-80C2B5F |  |  | 4 | 385553 | 295742 | 3 | 100.3 | 95.7 | 103.8 | 747400 | -2.7 | -0.5 | 0.54 | 0.89
EASA TCDSN Jets | A14772 | B744 | The Boeing Company | 747-400F | General Electric | CF6-80C2B5F |  |  | 4 | 385553 | 285763 | 3 | 100.3 | 95.7 | 103.3 | 747400 | -2.7 | -1 | 0.54 | 0.79
EASA TCDSN Jets | A14773 | B744 | The Boeing Company | 747-400F | General Electric | CF6-80C2B5F |  |  | 4 | 385553 | 274423 | 3 | 100.3 | 95.7 | 102.7 | 747400 | -2.7 | -1.6 | 0.54 | 0.69
EASA TCDSN Jets | A14774 | B744 | The Boeing Company | 747-400F | General Electric | CF6-80C2B5F |  |  | 4 | 385553 | 265351 | 3 | 100.3 | 95.7 | 102.2 | 747400 | -2.7 | -2.1 | 0.54 | 0.62
EASA TCDSN Jets | A14775 | B744 | The Boeing Company | 747-400F | General Electric | CF6-80C2B5F |  |  | 4 | 385553 | 260362 | 3 | 100.3 | 95.7 | 102 | 747400 | -2.7 | -2.3 | 0.54 | 0.59
EASA TCDSN Jets | A14766 | B744 | The Boeing Company | 747-400F | General Electric | CF6-80C2B5F |  |  | 4 | 394625 | 302092 | 3 | 100.2 | 96.4 | 104.1 | 747400 | -2.3 | -0.2 | 0.59 | 0.95
EASA TCDSN Jets | A4556 | B744 | The Boeing Company | 747-400F | General Electric | CF6-80C2B5F |  |  | 4 | 394625 | 295742 | 3 | 100.2 | 96.4 | 103.8 | 747400 | -2.3 | -0.5 | 0.59 | 0.89
EASA TCDSN Jets | A14767 | B744 | The Boeing Company | 747-400F | General Electric | CF6-80C2B5F |  |  | 4 | 394625 | 285763 | 3 | 100.2 | 96.4 | 103.3 | 747400 | -2.3 | -1 | 0.59 | 0.79
EASA TCDSN Jets | A14768 | B744 | The Boeing Company | 747-400F | General Electric | CF6-80C2B5F |  |  | 4 | 394625 | 274423 | 3 | 100.2 | 96.4 | 102.7 | 747400 | -2.3 | -1.6 | 0.59 | 0.69
EASA TCDSN Jets | A14769 | B744 | The Boeing Company | 747-400F | General Electric | CF6-80C2B5F |  |  | 4 | 394625 | 265351 | 3 | 100.2 | 96.4 | 102.2 | 747400 | -2.3 | -2.1 | 0.59 | 0.62
EASA TCDSN Jets | A14770 | B744 | The Boeing Company | 747-400F | General Electric | CF6-80C2B5F |  |  | 4 | 394625 | 260362 | 3 | 100.2 | 96.4 | 102 | 747400 | -2.3 | -2.3 | 0.59 | 0.59
EASA TCDSN Jets | A4562 | B744 | The Boeing Company | 747-400F | General Electric | CF6-80C2B5F |  |  | 4 | 396893 | 302092 | 3 | 100.2 | 96.6 | 104.1 | 747400 | -2.2 | -0.2 | 0.6 | 0.95
EASA TCDSN Jets | A14762 | B744 | The Boeing Company | 747-400F | General Electric | CF6-80C2B5F |  |  | 4 | 396893 | 295742 | 3 | 100.2 | 96.6 | 103.8 | 747400 | -2.2 | -0.5 | 0.6 | 0.89
EASA TCDSN Jets | A14787 | B744 | The Boeing Company | 747-400F | General Electric | CF6-80C2B5F |  |  | 4 | 396893 | 285763 | 3 | 100.2 | 96.6 | 103.3 | 747400 | -2.2 | -1 | 0.6 | 0.79
EASA TCDSN Jets | A14763 | B744 | The Boeing Company | 747-400F | General Electric | CF6-80C2B5F |  |  | 4 | 396893 | 274423 | 3 | 100.2 | 96.6 | 102.7 | 747400 | -2.2 | -1.6 | 0.6 | 0.69
EASA TCDSN Jets | A14764 | B744 | The Boeing Company | 747-400F | General Electric | CF6-80C2B5F |  |  | 4 | 396893 | 265351 | 3 | 100.2 | 96.6 | 102.2 | 747400 | -2.2 | -2.1 | 0.6 | 0.62
EASA TCDSN Jets | A14765 | B744 | The Boeing Company | 747-400F | General Electric | CF6-80C2B5F |  |  | 4 | 396893 | 260362 | 3 | 100.2 | 96.6 | 102 | 747400 | -2.2 | -2.3 | 0.6 | 0.59
EASA TCDSN Jets | A18158 | B744 | The Boeing Company | 747-400F | General Electric | CF6-80C2B5F |  |  | 4 | 412769 | 302092 | 3 | 100 | 97.8 | 104.1 | 747400 | -1.7 | -0.2 | 0.68 | 0.95
EASA TCDSN Jets | A14650 | B744 | The Boeing Company | 747-400F | General Electric | CF6-80C2B5F |  |  | 4 | 412769 | 296195 | 3 | 100 | 97.8 | 103.8 | 747400 | -1.7 | -0.5 | 0.68 | 0.89
EASA TCDSN Jets | A14992 | B744 | The Boeing Company | 747-400F | Pratt & Whitney | PW4056 |  |  | 4 | 376481 | 302092 | 3 | 99.8 | 99.5 | 104.9 | 747400 | -1 | 0.6 | 0.79 | 1.15
EASA TCDSN Jets | A14993 | B744 | The Boeing Company | 747-400F | Pratt & Whitney | PW4056 |  |  | 4 | 376481 | 295742 | 3 | 99.8 | 99.5 | 104.7 | 747400 | -1 | 0.4 | 0.79 | 1.1
EASA TCDSN Jets | A14994 | B744 | The Boeing Company | 747-400F | Pratt & Whitney | PW4056 |  |  | 4 | 376481 | 285763 | 3 | 99.8 | 99.5 | 104.3 | 747400 | -1 | 0 | 0.79 | 1
EASA TCDSN Jets | A15002 | B744 | The Boeing Company | 747-400F | Pratt & Whitney | PW4056 |  |  | 4 | 376481 | 302092 | 3 | 98.6 | 97.3 | 103.6 | 747400 | -2.7 | -0.7 | 0.54 | 0.85
EASA TCDSN Jets | A15003 | B744 | The Boeing Company | 747-400F | Pratt & Whitney | PW4056 |  |  | 4 | 376481 | 295742 | 3 | 98.6 | 97.3 | 103.3 | 747400 | -2.7 | -1 | 0.54 | 0.79
EASA TCDSN Jets | A15004 | B744 | The Boeing Company | 747-400F | Pratt & Whitney | PW4056 |  |  | 4 | 376481 | 285763 | 3 | 98.6 | 97.3 | 103 | 747400 | -2.7 | -1.3 | 0.54 | 0.74
EASA TCDSN Jets | A14990 | B744 | The Boeing Company | 747-400F | Pratt & Whitney | PW4056 |  |  | 4 | 385553 | 302092 | 3 | 99.7 | 100.4 | 104.9 | 747400 | -0.6 | 0.6 | 0.87 | 1.15
EASA TCDSN Jets | A4587 | B744 | The Boeing Company | 747-400F | Pratt & Whitney | PW4056 |  |  | 4 | 385553 | 295742 | 3 | 99.7 | 100.4 | 104.7 | 747400 | -0.6 | 0.4 | 0.87 | 1.1
EASA TCDSN Jets | A14991 | B744 | The Boeing Company | 747-400F | Pratt & Whitney | PW4056 |  |  | 4 | 385553 | 285763 | 3 | 99.7 | 100.4 | 104.3 | 747400 | -0.6 | 0 | 0.87 | 1
EASA TCDSN Jets | A15000 | B744 | The Boeing Company | 747-400F | Pratt & Whitney | PW4056 |  |  | 4 | 385553 | 302092 | 3 | 98.5 | 98.2 | 103.6 | 747400 | -2.3 | -0.7 | 0.59 | 0.85
EASA TCDSN Jets | A1446 | B744 | The Boeing Company | 747-400F | Pratt & Whitney | PW4056 |  |  | 4 | 385553 | 295742 | 3 | 98.5 | 98.2 | 103.3 | 747400 | -2.3 | -1 | 0.59 | 0.79
EASA TCDSN Jets | A15001 | B744 | The Boeing Company | 747-400F | Pratt & Whitney | PW4056 |  |  | 4 | 385553 | 285763 | 3 | 98.5 | 98.2 | 103 | 747400 | -2.3 | -1.3 | 0.59 | 0.74
EASA TCDSN Jets | A14988 | B744 | The Boeing Company | 747-400F | Pratt & Whitney | PW4056 |  |  | 4 | 394625 | 302092 | 3 | 99.7 | 101.2 | 104.9 | 747400 | -0.2 | 0.6 | 0.95 | 1.15
EASA TCDSN Jets | A14989 | B744 | The Boeing Company | 747-400F | Pratt & Whitney | PW4056 |  |  | 4 | 394625 | 295742 | 3 | 99.7 | 101.2 | 104.7 | 747400 | -0.2 | 0.4 | 0.95 | 1.1
EASA TCDSN Jets | A4591 | B744 | The Boeing Company | 747-400F | Pratt & Whitney | PW4056 |  |  | 4 | 394625 | 285763 | 3 | 99.7 | 101.2 | 104.3 | 747400 | -0.2 | 0 | 0.95 | 1
EASA TCDSN Jets | A14998 | B744 | The Boeing Company | 747-400F | Pratt & Whitney | PW4056 |  |  | 4 | 394625 | 302092 | 3 | 98.5 | 99.1 | 103.6 | 747400 | -1.9 | -0.7 | 0.65 | 0.85
EASA TCDSN Jets | A14999 | B744 | The Boeing Company | 747-400F | Pratt & Whitney | PW4056 |  |  | 4 | 394625 | 295742 | 3 | 98.5 | 99.1 | 103.3 | 747400 | -1.9 | -1 | 0.65 | 0.79
EASA TCDSN Jets | A1450 | B744 | The Boeing Company | 747-400F | Pratt & Whitney | PW4056 |  |  | 4 | 394625 | 285763 | 3 | 98.5 | 99.1 | 103 | 747400 | -1.9 | -1.3 | 0.65 | 0.74
EASA TCDSN Jets | A14986 | B744 | The Boeing Company | 747-400F | Pratt & Whitney | PW4056 |  |  | 4 | 395532 | 302092 | 3 | 99.7 | 101.3 | 104.9 | 747400 | -0.1 | 0.6 | 0.98 | 1.15
EASA TCDSN Jets | A4597 | B744 | The Boeing Company | 747-400F | Pratt & Whitney | PW4056 |  |  | 4 | 395532 | 295742 | 3 | 99.7 | 101.3 | 104.7 | 747400 | -0.1 | 0.4 | 0.98 | 1.1
EASA TCDSN Jets | A14987 | B744 | The Boeing Company | 747-400F | Pratt & Whitney | PW4056 |  |  | 4 | 395532 | 285763 | 3 | 99.7 | 101.3 | 104.3 | 747400 | -0.1 | 0 | 0.98 | 1
EASA TCDSN Jets | A14996 | B744 | The Boeing Company | 747-400F | Pratt & Whitney | PW4056 |  |  | 4 | 395532 | 302092 | 3 | 98.5 | 99.2 | 103.6 | 747400 | -1.8 | -0.7 | 0.66 | 0.85
EASA TCDSN Jets | A1456 | B744 | The Boeing Company | 747-400F | Pratt & Whitney | PW4056 |  |  | 4 | 395532 | 295742 | 3 | 98.5 | 99.2 | 103.3 | 747400 | -1.8 | -1 | 0.66 | 0.79
EASA TCDSN Jets | A14997 | B744 | The Boeing Company | 747-400F | Pratt & Whitney | PW4056 |  |  | 4 | 395532 | 285763 | 3 | 98.5 | 99.2 | 103 | 747400 | -1.8 | -1.3 | 0.66 | 0.74
EASA TCDSN Jets | A14984 | B744 | The Boeing Company | 747-400F | Pratt & Whitney | PW4056 |  |  | 4 | 396893 | 302092 | 3 | 99.7 | 101.4 | 104.9 | 747400 | -0.1 | 0.6 | 0.98 | 1.15
EASA TCDSN Jets | A14985 | B744 | The Boeing Company | 747-400F | Pratt & Whitney | PW4056 |  |  | 4 | 396893 | 295742 | 3 | 99.7 | 101.4 | 104.7 | 747400 | -0.1 | 0.4 | 0.98 | 1.1
EASA TCDSN Jets | A4601 | B744 | The Boeing Company | 747-400F | Pratt & Whitney | PW4056 |  |  | 4 | 396893 | 285763 | 3 | 99.7 | 101.4 | 104.3 | 747400 | -0.1 | 0 | 0.98 | 1
EASA TCDSN Jets | A14995 | B744 | The Boeing Company | 747-400F | Pratt & Whitney | PW4056 |  |  | 4 | 396893 | 302092 | 3 | 98.5 | 99.3 | 103.6 | 747400 | -1.7 | -0.7 | 0.68 | 0.85
EASA TCDSN Jets | A1461 | B744 | The Boeing Company | 747-400F | Pratt & Whitney | PW4056 |  |  | 4 | 396893 | 295742 | 3 | 98.5 | 99.3 | 103.3 | 747400 | -1.7 | -1 | 0.68 | 0.79
EASA TCDSN Jets | A1460 | B744 | The Boeing Company | 747-400F | Pratt & Whitney | PW4056 |  |  | 4 | 396893 | 285763 | 3 | 98.5 | 99.3 | 103 | 747400 | -1.7 | -1.3 | 0.68 | 0.74
EASA TCDSN Jets | A120172 | B744 | The Boeing Company | 747-400F | Pratt & Whitney | PW4056-3 |  |  | 4 | 317514 | 302092 | 3 | 98.7 | 90.3 | 102.3 | 747400 | -6.2 | -2 | 0.24 | 0.63
EASA TCDSN Jets | A120173 | B744 | The Boeing Company | 747-400F | Pratt & Whitney | PW4056-3 |  |  | 4 | 317514 | 295742 | 3 | 98.7 | 90.3 | 102.1 | 747400 | -6.2 | -2.2 | 0.24 | 0.6
EASA TCDSN Jets | A120174 | B744 | The Boeing Company | 747-400F | Pratt & Whitney | PW4056-3 |  |  | 4 | 317514 | 285763 | 3 | 98.7 | 90.3 | 101.8 | 747400 | -6.2 | -2.5 | 0.24 | 0.56
EASA TCDSN Jets | A120169 | B744 | The Boeing Company | 747-400F | Pratt & Whitney | PW4056-3 |  |  | 4 | 334977 | 302092 | 3 | 98.5 | 91.9 | 102.3 | 747400 | -5.5 | -2 | 0.28 | 0.63
EASA TCDSN Jets | A120170 | B744 | The Boeing Company | 747-400F | Pratt & Whitney | PW4056-3 |  |  | 4 | 334977 | 295742 | 3 | 98.5 | 91.9 | 102.1 | 747400 | -5.5 | -2.2 | 0.28 | 0.6
EASA TCDSN Jets | A120171 | B744 | The Boeing Company | 747-400F | Pratt & Whitney | PW4056-3 |  |  | 4 | 334977 | 285763 | 3 | 98.5 | 91.9 | 101.8 | 747400 | -5.5 | -2.5 | 0.28 | 0.56
EASA TCDSN Jets | A120166 | B744 | The Boeing Company | 747-400F | Pratt & Whitney | PW4056-3 |  |  | 4 | 362873 | 302092 | 3 | 98.3 | 94.3 | 102.3 | 747400 | -4.4 | -2 | 0.36 | 0.63
EASA TCDSN Jets | A120167 | B744 | The Boeing Company | 747-400F | Pratt & Whitney | PW4056-3 |  |  | 4 | 362873 | 295742 | 3 | 98.3 | 94.3 | 102.1 | 747400 | -4.4 | -2.2 | 0.36 | 0.6
EASA TCDSN Jets | A120168 | B744 | The Boeing Company | 747-400F | Pratt & Whitney | PW4056-3 |  |  | 4 | 362873 | 285763 | 3 | 98.3 | 94.3 | 101.8 | 747400 | -4.4 | -2.5 | 0.36 | 0.56
EASA TCDSN Jets | A120163 | B744 | The Boeing Company | 747-400F | Pratt & Whitney | PW4056-3 |  |  | 4 | 371945 | 302092 | 3 | 98.3 | 95.2 | 102.3 | 747400 | -3.9 | -2 | 0.41 | 0.63
EASA TCDSN Jets | A120164 | B744 | The Boeing Company | 747-400F | Pratt & Whitney | PW4056-3 |  |  | 4 | 371945 | 295742 | 3 | 98.3 | 95.2 | 102.1 | 747400 | -3.9 | -2.2 | 0.41 | 0.6
EASA TCDSN Jets | A120165 | B744 | The Boeing Company | 747-400F | Pratt & Whitney | PW4056-3 |  |  | 4 | 371945 | 285763 | 3 | 98.3 | 95.2 | 101.8 | 747400 | -3.9 | -2.5 | 0.41 | 0.56
EASA TCDSN Jets | A15020 | B744 | The Boeing Company | 747-400F | Pratt & Whitney | PW4056-3 |  |  | 4 | 376481 | 302092 | 3 | 98.5 | 96.6 | 103.1 | 747400 | -3.1 | -1.2 | 0.49 | 0.76
EASA TCDSN Jets | A15021 | B744 | The Boeing Company | 747-400F | Pratt & Whitney | PW4056-3 |  |  | 4 | 376481 | 295742 | 3 | 98.5 | 96.6 | 103 | 747400 | -3.1 | -1.3 | 0.49 | 0.74
EASA TCDSN Jets | A15022 | B744 | The Boeing Company | 747-400F | Pratt & Whitney | PW4056-3 |  |  | 4 | 376481 | 285763 | 3 | 98.5 | 96.6 | 102.7 | 747400 | -3.1 | -1.6 | 0.49 | 0.69
EASA TCDSN Jets | A15026 | B744 | The Boeing Company | 747-400F | Pratt & Whitney | PW4056-3 |  |  | 4 | 376481 | 302092 | 3 | 98.3 | 95.6 | 102.3 | 747400 | -3.7 | -2 | 0.43 | 0.63
EASA TCDSN Jets | A15027 | B744 | The Boeing Company | 747-400F | Pratt & Whitney | PW4056-3 |  |  | 4 | 376481 | 295742 | 3 | 98.3 | 95.6 | 102.1 | 747400 | -3.7 | -2.2 | 0.43 | 0.6
EASA TCDSN Jets | A15028 | B744 | The Boeing Company | 747-400F | Pratt & Whitney | PW4056-3 |  |  | 4 | 376481 | 285763 | 3 | 98.3 | 95.6 | 101.8 | 747400 | -3.7 | -2.5 | 0.43 | 0.56
EASA TCDSN Jets | A120160 | B744 | The Boeing Company | 747-400F | Pratt & Whitney | PW4056-3 |  |  | 4 | 377842 | 302092 | 3 | 98.2 | 95.7 | 102.3 | 747400 | -3.7 | -2 | 0.43 | 0.63
EASA TCDSN Jets | A120161 | B744 | The Boeing Company | 747-400F | Pratt & Whitney | PW4056-3 |  |  | 4 | 377842 | 295742 | 3 | 98.2 | 95.7 | 102.1 | 747400 | -3.7 | -2.2 | 0.43 | 0.6
EASA TCDSN Jets | A120162 | B744 | The Boeing Company | 747-400F | Pratt & Whitney | PW4056-3 |  |  | 4 | 377842 | 285763 | 3 | 98.2 | 95.7 | 101.8 | 747400 | -3.7 | -2.5 | 0.43 | 0.56
EASA TCDSN Jets | A15019 | B744 | The Boeing Company | 747-400F | Pratt & Whitney | PW4056-3 |  |  | 4 | 385553 | 302092 | 3 | 98.5 | 97.6 | 103.1 | 747400 | -2.6 | -1.2 | 0.55 | 0.76
EASA TCDSN Jets | A14176 | B744 | The Boeing Company | 747-400F | Pratt & Whitney | PW4056-3 |  |  | 4 | 385553 | 295742 | 3 | 98.5 | 97.6 | 103 | 747400 | -2.6 | -1.3 | 0.55 | 0.74
EASA TCDSN Jets | A14177 | B744 | The Boeing Company | 747-400F | Pratt & Whitney | PW4056-3 |  |  | 4 | 385553 | 285763 | 3 | 98.5 | 97.6 | 102.7 | 747400 | -2.6 | -1.6 | 0.55 | 0.69
EASA TCDSN Jets | A15025 | B744 | The Boeing Company | 747-400F | Pratt & Whitney | PW4056-3 |  |  | 4 | 385553 | 302092 | 3 | 98.2 | 96.4 | 102.3 | 747400 | -3.3 | -2 | 0.47 | 0.63
EASA TCDSN Jets | A14703 | B744 | The Boeing Company | 747-400F | Pratt & Whitney | PW4056-3 |  |  | 4 | 385553 | 295742 | 3 | 98.2 | 96.4 | 102.1 | 747400 | -3.3 | -2.2 | 0.47 | 0.6
EASA TCDSN Jets | A14704 | B744 | The Boeing Company | 747-400F | Pratt & Whitney | PW4056-3 |  |  | 4 | 385553 | 285763 | 3 | 98.2 | 96.4 | 101.8 | 747400 | -3.3 | -2.5 | 0.47 | 0.56
EASA TCDSN Jets | A15018 | B744 | The Boeing Company | 747-400F | Pratt & Whitney | PW4056-3 |  |  | 4 | 394625 | 302092 | 3 | 98.4 | 98.5 | 103.1 | 747400 | -2.2 | -1.2 | 0.6 | 0.76
EASA TCDSN Jets | A14174 | B744 | The Boeing Company | 747-400F | Pratt & Whitney | PW4056-3 |  |  | 4 | 394625 | 295742 | 3 | 98.4 | 98.5 | 103 | 747400 | -2.2 | -1.3 | 0.6 | 0.74
EASA TCDSN Jets | A14175 | B744 | The Boeing Company | 747-400F | Pratt & Whitney | PW4056-3 |  |  | 4 | 394625 | 285763 | 3 | 98.4 | 98.5 | 102.7 | 747400 | -2.2 | -1.6 | 0.6 | 0.69
EASA TCDSN Jets | A15024 | B744 | The Boeing Company | 747-400F | Pratt & Whitney | PW4056-3 |  |  | 4 | 394625 | 302092 | 3 | 98.1 | 97.3 | 102.3 | 747400 | -3 | -2 | 0.5 | 0.63
EASA TCDSN Jets | A14701 | B744 | The Boeing Company | 747-400F | Pratt & Whitney | PW4056-3 |  |  | 4 | 394625 | 295742 | 3 | 98.1 | 97.3 | 102.1 | 747400 | -3 | -2.2 | 0.5 | 0.6
EASA TCDSN Jets | A14702 | B744 | The Boeing Company | 747-400F | Pratt & Whitney | PW4056-3 |  |  | 4 | 394625 | 285763 | 3 | 98.1 | 97.3 | 101.8 | 747400 | -3 | -2.5 | 0.5 | 0.56
EASA TCDSN Jets | A15017 | B744 | The Boeing Company | 747-400F | Pratt & Whitney | PW4056-3 |  |  | 4 | 395532 | 302092 | 3 | 98.4 | 98.6 | 103.1 | 747400 | -2.2 | -1.2 | 0.6 | 0.76
EASA TCDSN Jets | A14172 | B744 | The Boeing Company | 747-400F | Pratt & Whitney | PW4056-3 |  |  | 4 | 395532 | 295742 | 3 | 98.4 | 98.6 | 103 | 747400 | -2.2 | -1.3 | 0.6 | 0.74
EASA TCDSN Jets | A14173 | B744 | The Boeing Company | 747-400F | Pratt & Whitney | PW4056-3 |  |  | 4 | 395532 | 285763 | 3 | 98.4 | 98.6 | 102.7 | 747400 | -2.2 | -1.6 | 0.6 | 0.69
EASA TCDSN Jets | A15016 | B744 | The Boeing Company | 747-400F | Pratt & Whitney | PW4056-3 |  |  | 4 | 396893 | 302092 | 3 | 98.4 | 98.7 | 103.1 | 747400 | -2.1 | -1.2 | 0.62 | 0.76
EASA TCDSN Jets | A14170 | B744 | The Boeing Company | 747-400F | Pratt & Whitney | PW4056-3 |  |  | 4 | 396893 | 295742 | 3 | 98.4 | 98.7 | 103 | 747400 | -2.1 | -1.3 | 0.62 | 0.74
EASA TCDSN Jets | A14171 | B744 | The Boeing Company | 747-400F | Pratt & Whitney | PW4056-3 |  |  | 4 | 396893 | 285763 | 3 | 98.4 | 98.7 | 102.7 | 747400 | -2.1 | -1.6 | 0.62 | 0.69
EASA TCDSN Jets | A15023 | B744 | The Boeing Company | 747-400F | Pratt & Whitney | PW4056-3 |  |  | 4 | 396893 | 302092 | 3 | 98.1 | 97.5 | 102.3 | 747400 | -2.9 | -2 | 0.51 | 0.63
EASA TCDSN Jets | A14699 | B744 | The Boeing Company | 747-400F | Pratt & Whitney | PW4056-3 |  |  | 4 | 396893 | 295742 | 3 | 98.1 | 97.5 | 102.1 | 747400 | -2.9 | -2.2 | 0.51 | 0.6
EASA TCDSN Jets | A14700 | B744 | The Boeing Company | 747-400F | Pratt & Whitney | PW4056-3 |  |  | 4 | 396893 | 285763 | 3 | 98.1 | 97.5 | 101.8 | 747400 | -2.9 | -2.5 | 0.51 | 0.56
EASA TCDSN Jets | A15013 | B744 | The Boeing Company | 747-400F | Pratt & Whitney | PW4056-3B |  |  | 4 | 376481 | 302092 | 3 | 98.7 | 97.7 | 103.8 | 747400 | -2.5 | -0.5 | 0.56 | 0.89
EASA TCDSN Jets | A15014 | B744 | The Boeing Company | 747-400F | Pratt & Whitney | PW4056-3B |  |  | 4 | 376481 | 295742 | 3 | 98.7 | 97.7 | 103.5 | 747400 | -2.5 | -0.8 | 0.56 | 0.83
EASA TCDSN Jets | A15015 | B744 | The Boeing Company | 747-400F | Pratt & Whitney | PW4056-3B |  |  | 4 | 376481 | 285763 | 3 | 98.7 | 97.7 | 103.2 | 747400 | -2.5 | -1.1 | 0.56 | 0.78
EASA TCDSN Jets | A15011 | B744 | The Boeing Company | 747-400F | Pratt & Whitney | PW4056-3B |  |  | 4 | 385553 | 302092 | 3 | 98.6 | 98.6 | 103.8 | 747400 | -2.1 | -0.5 | 0.62 | 0.89
EASA TCDSN Jets | A1406 | B744 | The Boeing Company | 747-400F | Pratt & Whitney | PW4056-3B |  |  | 4 | 385553 | 295742 | 3 | 98.6 | 98.6 | 103.5 | 747400 | -2.1 | -0.8 | 0.62 | 0.83
EASA TCDSN Jets | A15012 | B744 | The Boeing Company | 747-400F | Pratt & Whitney | PW4056-3B |  |  | 4 | 385553 | 285763 | 3 | 98.6 | 98.6 | 103.2 | 747400 | -2.1 | -1.1 | 0.62 | 0.78
EASA TCDSN Jets | A15009 | B744 | The Boeing Company | 747-400F | Pratt & Whitney | PW4056-3B |  |  | 4 | 394625 | 302092 | 3 | 98.6 | 99.5 | 103.8 | 747400 | -1.6 | -0.5 | 0.69 | 0.89
EASA TCDSN Jets | A15010 | B744 | The Boeing Company | 747-400F | Pratt & Whitney | PW4056-3B |  |  | 4 | 394625 | 295742 | 3 | 98.6 | 99.5 | 103.5 | 747400 | -1.6 | -0.8 | 0.69 | 0.83
EASA TCDSN Jets | A1410 | B744 | The Boeing Company | 747-400F | Pratt & Whitney | PW4056-3B |  |  | 4 | 394625 | 285763 | 3 | 98.6 | 99.5 | 103.2 | 747400 | -1.6 | -1.1 | 0.69 | 0.78
EASA TCDSN Jets | A15007 | B744 | The Boeing Company | 747-400F | Pratt & Whitney | PW4056-3B |  |  | 4 | 395532 | 302092 | 3 | 98.6 | 99.6 | 103.8 | 747400 | -1.6 | -0.5 | 0.69 | 0.89
EASA TCDSN Jets | A1416 | B744 | The Boeing Company | 747-400F | Pratt & Whitney | PW4056-3B |  |  | 4 | 395532 | 295742 | 3 | 98.6 | 99.6 | 103.5 | 747400 | -1.6 | -0.8 | 0.69 | 0.83
EASA TCDSN Jets | A15008 | B744 | The Boeing Company | 747-400F | Pratt & Whitney | PW4056-3B |  |  | 4 | 395532 | 285763 | 3 | 98.6 | 99.6 | 103.2 | 747400 | -1.6 | -1.1 | 0.69 | 0.78
EASA TCDSN Jets | A15005 | B744 | The Boeing Company | 747-400F | Pratt & Whitney | PW4056-3B |  |  | 4 | 396893 | 302092 | 3 | 98.6 | 99.7 | 103.8 | 747400 | -1.5 | -0.5 | 0.71 | 0.89
EASA TCDSN Jets | A15006 | B744 | The Boeing Company | 747-400F | Pratt & Whitney | PW4056-3B |  |  | 4 | 396893 | 295742 | 3 | 98.6 | 99.7 | 103.5 | 747400 | -1.5 | -0.8 | 0.71 | 0.83
EASA TCDSN Jets | A1420 | B744 | The Boeing Company | 747-400F | Pratt & Whitney | PW4056-3B |  |  | 4 | 396893 | 285763 | 3 | 98.6 | 99.7 | 103.2 | 747400 | -1.5 | -1.1 | 0.71 | 0.78
EASA TCDSN Jets | A121356 | B744 | The Boeing Company | 747-400F | Pratt & Whitney | PW4062A |  |  | 4 | 362873 | 302092 | 3 | 101 | 92.7 | 102.3 | 747400 | -3.8 | -2 | 0.42 | 0.63
EASA TCDSN Jets | A121357 | B744 | The Boeing Company | 747-400F | Pratt & Whitney | PW4062A |  |  | 4 | 362873 | 295742 | 3 | 101 | 92.7 | 102.1 | 747400 | -3.8 | -2.2 | 0.42 | 0.6
EASA TCDSN Jets | A121358 | B744 | The Boeing Company | 747-400F | Pratt & Whitney | PW4062A |  |  | 4 | 362873 | 285763 | 3 | 101 | 92.7 | 101.8 | 747400 | -3.8 | -2.5 | 0.42 | 0.56
EASA TCDSN Jets | A121353 | B744 | The Boeing Company | 747-400F | Pratt & Whitney | PW4062A |  |  | 4 | 371945 | 302092 | 3 | 101 | 93.5 | 102.3 | 747400 | -3.4 | -2 | 0.46 | 0.63
EASA TCDSN Jets | A121354 | B744 | The Boeing Company | 747-400F | Pratt & Whitney | PW4062A |  |  | 4 | 371945 | 295742 | 3 | 101 | 93.5 | 102.1 | 747400 | -3.4 | -2.2 | 0.46 | 0.6
EASA TCDSN Jets | A121355 | B744 | The Boeing Company | 747-400F | Pratt & Whitney | PW4062A |  |  | 4 | 371945 | 285763 | 3 | 101 | 93.5 | 101.8 | 747400 | -3.4 | -2.5 | 0.46 | 0.56
EASA TCDSN Jets | A121350 | B744 | The Boeing Company | 747-400F | Pratt & Whitney | PW4062A |  |  | 4 | 377842 | 302092 | 3 | 100.9 | 93.9 | 102.3 | 747400 | -3.2 | -2 | 0.48 | 0.63
EASA TCDSN Jets | A121351 | B744 | The Boeing Company | 747-400F | Pratt & Whitney | PW4062A |  |  | 4 | 377842 | 295742 | 3 | 100.9 | 93.9 | 102.1 | 747400 | -3.2 | -2.2 | 0.48 | 0.6
EASA TCDSN Jets | A121352 | B744 | The Boeing Company | 747-400F | Pratt & Whitney | PW4062A |  |  | 4 | 377842 | 285763 | 3 | 100.9 | 93.9 | 101.8 | 747400 | -3.2 | -2.5 | 0.48 | 0.56
EASA TCDSN Jets | A121347 | B744 | The Boeing Company | 747-400F | Pratt & Whitney | PW4062A |  |  | 4 | 385553 | 302092 | 3 | 100.8 | 94.5 | 102.3 | 747400 | -3 | -2 | 0.5 | 0.63
EASA TCDSN Jets | A121348 | B744 | The Boeing Company | 747-400F | Pratt & Whitney | PW4062A |  |  | 4 | 385553 | 295742 | 3 | 100.8 | 94.5 | 102.1 | 747400 | -3 | -2.2 | 0.5 | 0.6
EASA TCDSN Jets | A121349 | B744 | The Boeing Company | 747-400F | Pratt & Whitney | PW4062A |  |  | 4 | 385553 | 285763 | 3 | 100.8 | 94.5 | 101.8 | 747400 | -3 | -2.5 | 0.5 | 0.56
EASA TCDSN Jets | A121344 | B744 | The Boeing Company | 747-400F | Pratt & Whitney | PW4062A |  |  | 4 | 394625 | 302092 | 3 | 100.8 | 95 | 102.3 | 747400 | -2.7 | -2 | 0.54 | 0.63
EASA TCDSN Jets | A121345 | B744 | The Boeing Company | 747-400F | Pratt & Whitney | PW4062A |  |  | 4 | 394625 | 295742 | 3 | 100.8 | 95 | 102.1 | 747400 | -2.7 | -2.2 | 0.54 | 0.6
EASA TCDSN Jets | A121346 | B744 | The Boeing Company | 747-400F | Pratt & Whitney | PW4062A |  |  | 4 | 394625 | 285763 | 3 | 100.8 | 95 | 101.8 | 747400 | -2.7 | -2.5 | 0.54 | 0.56
EASA TCDSN Jets | A121341 | B744 | The Boeing Company | 747-400F | Pratt & Whitney | PW4062A |  |  | 4 | 396893 | 302092 | 3 | 100.7 | 95.2 | 102.3 | 747400 | -2.7 | -2 | 0.54 | 0.63
EASA TCDSN Jets | A121342 | B744 | The Boeing Company | 747-400F | Pratt & Whitney | PW4062A |  |  | 4 | 396893 | 295742 | 3 | 100.7 | 95.2 | 102.1 | 747400 | -2.7 | -2.2 | 0.54 | 0.6
EASA TCDSN Jets | A121343 | B744 | The Boeing Company | 747-400F | Pratt & Whitney | PW4062A |  |  | 4 | 396893 | 285763 | 3 | 100.7 | 95.2 | 101.8 | 747400 | -2.7 | -2.5 | 0.54 | 0.56
EASA TCDSN Jets | A121338 | B744 | The Boeing Company | 747-400F | Pratt & Whitney | PW4062A |  |  | 4 | 412769 | 302092 | 3 | 100.6 | 96.6 | 102.3 | 747400 | -2.1 | -2 | 0.62 | 0.63
EASA TCDSN Jets | A121378 | B744 | The Boeing Company | 747-400F | Pratt & Whitney | PW4062A |  |  | 4 | 412769 | 296195 | 3 | 100.6 | 96.6 | 102.07 | 747400 | -2.1 | -2.2 | 0.62 | 0.6
EASA TCDSN Jets | A121339 | B744 | The Boeing Company | 747-400F | Pratt & Whitney | PW4062A |  |  | 4 | 412769 | 295742 | 3 | 100.6 | 96.6 | 102.1 | 747400 | -2.1 | -2.2 | 0.62 | 0.6
EASA TCDSN Jets | A121340 | B744 | The Boeing Company | 747-400F | Pratt & Whitney | PW4062A |  |  | 4 | 412769 | 285763 | 3 | 100.6 | 96.6 | 101.8 | 747400 | -2.1 | -2.5 | 0.62 | 0.56
EASA TCDSN Jets | A14841 | B744 | The Boeing Company | 747-400F | Rolls-Royce | RB211-524G2-19 |  |  | 4 | 376481 | 302092 | 3 | 98.1 | 99 | 104 | 747400 | -2.1 | -0.3 | 0.62 | 0.93
EASA TCDSN Jets | A14842 | B744 | The Boeing Company | 747-400F | Rolls-Royce | RB211-524G2-19 |  |  | 4 | 376481 | 295742 | 3 | 98.1 | 99 | 103.8 | 747400 | -2.1 | -0.5 | 0.62 | 0.89
EASA TCDSN Jets | A14843 | B744 | The Boeing Company | 747-400F | Rolls-Royce | RB211-524G2-19 |  |  | 4 | 376481 | 285763 | 3 | 98.1 | 99 | 103.4 | 747400 | -2.1 | -0.9 | 0.62 | 0.81
EASA TCDSN Jets | A14840 | B744 | The Boeing Company | 747-400F | Rolls-Royce | RB211-524G2-19 |  |  | 4 | 385553 | 302092 | 3 | 98.1 | 99.8 | 104 | 747400 | -1.7 | -0.3 | 0.68 | 0.93
EASA TCDSN Jets | A4662 | B744 | The Boeing Company | 747-400F | Rolls-Royce | RB211-524G2-19 |  |  | 4 | 385553 | 295742 | 3 | 98.1 | 99.8 | 103.8 | 747400 | -1.7 | -0.5 | 0.68 | 0.89
EASA TCDSN Jets | A4661 | B744 | The Boeing Company | 747-400F | Rolls-Royce | RB211-524G2-19 |  |  | 4 | 385553 | 285763 | 3 | 98.1 | 99.8 | 103.4 | 747400 | -1.7 | -0.9 | 0.68 | 0.81
EASA TCDSN Jets | A14839 | B744 | The Boeing Company | 747-400F | Rolls-Royce | RB211-524G2-19 |  |  | 4 | 394625 | 302092 | 3 | 98.1 | 100.6 | 104 | 747400 | -1.3 | -0.3 | 0.74 | 0.93
EASA TCDSN Jets | A4667 | B744 | The Boeing Company | 747-400F | Rolls-Royce | RB211-524G2-19 |  |  | 4 | 394625 | 295742 | 3 | 98.1 | 100.6 | 103.8 | 747400 | -1.3 | -0.5 | 0.74 | 0.89
EASA TCDSN Jets | A4666 | B744 | The Boeing Company | 747-400F | Rolls-Royce | RB211-524G2-19 |  |  | 4 | 394625 | 285763 | 3 | 98.1 | 100.6 | 103.4 | 747400 | -1.3 | -0.9 | 0.74 | 0.81
EASA TCDSN Jets | A14844 | B744 | The Boeing Company | 747-400F | Rolls-Royce | RB211-524G2-19 |  |  | 4 | 395532 | 302092 | 3 | 98 | 100.6 | 104 | 747400 | -1.4 | -0.3 | 0.72 | 0.93
EASA TCDSN Jets | A14845 | B744 | The Boeing Company | 747-400F | Rolls-Royce | RB211-524G2-19 |  |  | 4 | 395532 | 295742 | 3 | 98 | 100.6 | 103.8 | 747400 | -1.4 | -0.5 | 0.72 | 0.89
EASA TCDSN Jets | A14846 | B744 | The Boeing Company | 747-400F | Rolls-Royce | RB211-524G2-19 |  |  | 4 | 395532 | 285763 | 3 | 98 | 100.6 | 103.4 | 747400 | -1.4 | -0.9 | 0.72 | 0.81
EASA TCDSN Jets | A4673 | B744 | The Boeing Company | 747-400F | Rolls-Royce | RB211-524G2-19 |  |  | 4 | 396893 | 302092 | 3 | 98 | 100.8 | 104 | 747400 | -1.2 | -0.3 | 0.76 | 0.93
EASA TCDSN Jets | A4672 | B744 | The Boeing Company | 747-400F | Rolls-Royce | RB211-524G2-19 |  |  | 4 | 396893 | 295742 | 3 | 98 | 100.8 | 103.8 | 747400 | -1.2 | -0.5 | 0.76 | 0.89
EASA TCDSN Jets | A4671 | B744 | The Boeing Company | 747-400F | Rolls-Royce | RB211-524G2-19 |  |  | 4 | 396893 | 285763 | 3 | 98 | 100.8 | 103.4 | 747400 | -1.2 | -0.9 | 0.76 | 0.81
EASA TCDSN Jets | A14852 | B744 | The Boeing Company | 747-400F | Rolls-Royce | RB211-524G2-T-19 |  |  | 4 | 376481 | 302092 | 3 | 98.1 | 99 | 104 | 747400 | -2.1 | -0.3 | 0.62 | 0.93
EASA TCDSN Jets | A14853 | B744 | The Boeing Company | 747-400F | Rolls-Royce | RB211-524G2-T-19 |  |  | 4 | 376481 | 295742 | 3 | 98.1 | 99 | 103.8 | 747400 | -2.1 | -0.5 | 0.62 | 0.89
EASA TCDSN Jets | A14854 | B744 | The Boeing Company | 747-400F | Rolls-Royce | RB211-524G2-T-19 |  |  | 4 | 376481 | 285763 | 3 | 98.1 | 99 | 103.4 | 747400 | -2.1 | -0.9 | 0.62 | 0.81
EASA TCDSN Jets | A14851 | B744 | The Boeing Company | 747-400F | Rolls-Royce | RB211-524G2-T-19 |  |  | 4 | 385553 | 302092 | 3 | 98.1 | 99.8 | 104 | 747400 | -1.7 | -0.3 | 0.68 | 0.93
EASA TCDSN Jets | A8192 | B744 | The Boeing Company | 747-400F | Rolls-Royce | RB211-524G2-T-19 |  |  | 4 | 385553 | 295742 | 3 | 98.1 | 99.8 | 103.8 | 747400 | -1.7 | -0.5 | 0.68 | 0.89
EASA TCDSN Jets | A8194 | B744 | The Boeing Company | 747-400F | Rolls-Royce | RB211-524G2-T-19 |  |  | 4 | 385553 | 285763 | 3 | 98.1 | 99.8 | 103.4 | 747400 | -1.7 | -0.9 | 0.68 | 0.81
EASA TCDSN Jets | A14850 | B744 | The Boeing Company | 747-400F | Rolls-Royce | RB211-524G2-T-19 |  |  | 4 | 394625 | 302092 | 3 | 98.1 | 100.6 | 104 | 747400 | -1.3 | -0.3 | 0.74 | 0.93
EASA TCDSN Jets | A8182 | B744 | The Boeing Company | 747-400F | Rolls-Royce | RB211-524G2-T-19 |  |  | 4 | 394625 | 295742 | 3 | 98.1 | 100.6 | 103.8 | 747400 | -1.3 | -0.5 | 0.74 | 0.89
EASA TCDSN Jets | A8184 | B744 | The Boeing Company | 747-400F | Rolls-Royce | RB211-524G2-T-19 |  |  | 4 | 394625 | 285763 | 3 | 98.1 | 100.6 | 103.4 | 747400 | -1.3 | -0.9 | 0.74 | 0.81
EASA TCDSN Jets | A14847 | B744 | The Boeing Company | 747-400F | Rolls-Royce | RB211-524G2-T-19 |  |  | 4 | 395532 | 302092 | 3 | 98 | 100.6 | 104 | 747400 | -1.4 | -0.3 | 0.72 | 0.93
EASA TCDSN Jets | A14848 | B744 | The Boeing Company | 747-400F | Rolls-Royce | RB211-524G2-T-19 |  |  | 4 | 395532 | 295742 | 3 | 98 | 100.6 | 103.8 | 747400 | -1.4 | -0.5 | 0.72 | 0.89
EASA TCDSN Jets | A14849 | B744 | The Boeing Company | 747-400F | Rolls-Royce | RB211-524G2-T-19 |  |  | 4 | 395532 | 285763 | 3 | 98 | 100.6 | 103.4 | 747400 | -1.4 | -0.9 | 0.72 | 0.81
EASA TCDSN Jets | A8170 | B744 | The Boeing Company | 747-400F | Rolls-Royce | RB211-524G2-T-19 |  |  | 4 | 396893 | 302092 | 3 | 98 | 100.8 | 104 | 747400 | -1.2 | -0.3 | 0.76 | 0.93
EASA TCDSN Jets | A8172 | B744 | The Boeing Company | 747-400F | Rolls-Royce | RB211-524G2-T-19 |  |  | 4 | 396893 | 295742 | 3 | 98 | 100.8 | 103.8 | 747400 | -1.2 | -0.5 | 0.76 | 0.89
EASA TCDSN Jets | A8174 | B744 | The Boeing Company | 747-400F | Rolls-Royce | RB211-524G2-T-19 |  |  | 4 | 396893 | 285763 | 3 | 98 | 100.8 | 103.4 | 747400 | -1.2 | -0.9 | 0.76 | 0.81
EASA TCDSN Jets | A14860 | B744 | The Boeing Company | 747-400F | Rolls-Royce | RB211-524G3-19 |  |  | 4 | 376481 | 302092 | 3 | 98.1 | 99 | 104 | 747400 | -2.1 | -0.3 | 0.62 | 0.93
EASA TCDSN Jets | A14861 | B744 | The Boeing Company | 747-400F | Rolls-Royce | RB211-524G3-19 |  |  | 4 | 376481 | 295742 | 3 | 98.1 | 99 | 103.8 | 747400 | -2.1 | -0.5 | 0.62 | 0.89
EASA TCDSN Jets | A14862 | B744 | The Boeing Company | 747-400F | Rolls-Royce | RB211-524G3-19 |  |  | 4 | 376481 | 285763 | 3 | 98.1 | 99 | 103.4 | 747400 | -2.1 | -0.9 | 0.62 | 0.81
EASA TCDSN Jets | A14859 | B744 | The Boeing Company | 747-400F | Rolls-Royce | RB211-524G3-19 |  |  | 4 | 385553 | 302092 | 3 | 98.1 | 99.8 | 104 | 747400 | -1.7 | -0.3 | 0.68 | 0.93
EASA TCDSN Jets | A14134 | B744 | The Boeing Company | 747-400F | Rolls-Royce | RB211-524G3-19 |  |  | 4 | 385553 | 295742 | 3 | 98.1 | 99.8 | 103.8 | 747400 | -1.7 | -0.5 | 0.68 | 0.89
EASA TCDSN Jets | A14122 | B744 | The Boeing Company | 747-400F | Rolls-Royce | RB211-524G3-19 |  |  | 4 | 385553 | 288031 | 3 | 98.1 | 99.8 | 103.4 | 747400 | -1.7 | -0.9 | 0.68 | 0.81
EASA TCDSN Jets | A14858 | B744 | The Boeing Company | 747-400F | Rolls-Royce | RB211-524G3-19 |  |  | 4 | 394625 | 302092 | 3 | 98.1 | 100.6 | 104 | 747400 | -1.3 | -0.3 | 0.74 | 0.93
EASA TCDSN Jets | A14132 | B744 | The Boeing Company | 747-400F | Rolls-Royce | RB211-524G3-19 |  |  | 4 | 394625 | 295742 | 3 | 98.1 | 100.6 | 103.8 | 747400 | -1.3 | -0.5 | 0.74 | 0.89
EASA TCDSN Jets | A14120 | B744 | The Boeing Company | 747-400F | Rolls-Royce | RB211-524G3-19 |  |  | 4 | 394625 | 288031 | 3 | 98.1 | 100.6 | 103.4 | 747400 | -1.3 | -0.9 | 0.74 | 0.81
EASA TCDSN Jets | A14855 | B744 | The Boeing Company | 747-400F | Rolls-Royce | RB211-524G3-19 |  |  | 4 | 395532 | 302092 | 3 | 98 | 100.6 | 104 | 747400 | -1.4 | -0.3 | 0.72 | 0.93
EASA TCDSN Jets | A14856 | B744 | The Boeing Company | 747-400F | Rolls-Royce | RB211-524G3-19 |  |  | 4 | 395532 | 295742 | 3 | 98 | 100.6 | 103.8 | 747400 | -1.4 | -0.5 | 0.72 | 0.89
EASA TCDSN Jets | A14857 | B744 | The Boeing Company | 747-400F | Rolls-Royce | RB211-524G3-19 |  |  | 4 | 395532 | 285763 | 3 | 98 | 100.6 | 103.4 | 747400 | -1.4 | -0.9 | 0.72 | 0.81
EASA TCDSN Jets | A14142 | B744 | The Boeing Company | 747-400F | Rolls-Royce | RB211-524G3-19 |  |  | 4 | 396893 | 302092 | 3 | 98 | 100.8 | 104 | 747400 | -1.2 | -0.3 | 0.76 | 0.93
EASA TCDSN Jets | A14130 | B744 | The Boeing Company | 747-400F | Rolls-Royce | RB211-524G3-19 |  |  | 4 | 396893 | 295742 | 3 | 98 | 100.8 | 103.8 | 747400 | -1.2 | -0.5 | 0.76 | 0.89
EASA TCDSN Jets | A14118 | B744 | The Boeing Company | 747-400F | Rolls-Royce | RB211-524G3-19 |  |  | 4 | 396893 | 288031 | 3 | 98 | 100.8 | 103.4 | 747400 | -1.2 | -0.9 | 0.76 | 0.81
EASA TCDSN Jets | A14868 | B744 | The Boeing Company | 747-400F | Rolls-Royce | RB211-524G3-T-19 |  |  | 4 | 376481 | 302092 | 3 | 98.1 | 99 | 104 | 747400 | -2.1 | -0.3 | 0.62 | 0.93
EASA TCDSN Jets | A14869 | B744 | The Boeing Company | 747-400F | Rolls-Royce | RB211-524G3-T-19 |  |  | 4 | 376481 | 295742 | 3 | 98.1 | 99 | 103.8 | 747400 | -2.1 | -0.5 | 0.62 | 0.89
EASA TCDSN Jets | A14870 | B744 | The Boeing Company | 747-400F | Rolls-Royce | RB211-524G3-T-19 |  |  | 4 | 376481 | 285763 | 3 | 98.1 | 99 | 103.4 | 747400 | -2.1 | -0.9 | 0.62 | 0.81
EASA TCDSN Jets | A14867 | B744 | The Boeing Company | 747-400F | Rolls-Royce | RB211-524G3-T-19 |  |  | 4 | 385553 | 302092 | 3 | 98.1 | 99.8 | 104 | 747400 | -1.7 | -0.3 | 0.68 | 0.93
EASA TCDSN Jets | A14135 | B744 | The Boeing Company | 747-400F | Rolls-Royce | RB211-524G3-T-19 |  |  | 4 | 385553 | 295742 | 3 | 98.1 | 99.8 | 103.8 | 747400 | -1.7 | -0.5 | 0.68 | 0.89
EASA TCDSN Jets | A14123 | B744 | The Boeing Company | 747-400F | Rolls-Royce | RB211-524G3-T-19 |  |  | 4 | 385553 | 288031 | 3 | 98.1 | 99.8 | 103.4 | 747400 | -1.7 | -0.9 | 0.68 | 0.81
EASA TCDSN Jets | A14866 | B744 | The Boeing Company | 747-400F | Rolls-Royce | RB211-524G3-T-19 |  |  | 4 | 394625 | 302092 | 3 | 98.1 | 100.6 | 104 | 747400 | -1.3 | -0.3 | 0.74 | 0.93
EASA TCDSN Jets | A14133 | B744 | The Boeing Company | 747-400F | Rolls-Royce | RB211-524G3-T-19 |  |  | 4 | 394625 | 295742 | 3 | 98.1 | 100.6 | 103.8 | 747400 | -1.3 | -0.5 | 0.74 | 0.89
EASA TCDSN Jets | A14121 | B744 | The Boeing Company | 747-400F | Rolls-Royce | RB211-524G3-T-19 |  |  | 4 | 394625 | 288031 | 3 | 98.1 | 100.6 | 103.4 | 747400 | -1.3 | -0.9 | 0.74 | 0.81
EASA TCDSN Jets | A14863 | B744 | The Boeing Company | 747-400F | Rolls-Royce | RB211-524G3-T-19 |  |  | 4 | 395532 | 302092 | 3 | 98 | 100.6 | 104 | 747400 | -1.4 | -0.3 | 0.72 | 0.93
EASA TCDSN Jets | A14864 | B744 | The Boeing Company | 747-400F | Rolls-Royce | RB211-524G3-T-19 |  |  | 4 | 395532 | 295742 | 3 | 98 | 100.6 | 103.8 | 747400 | -1.4 | -0.5 | 0.72 | 0.89
EASA TCDSN Jets | A14865 | B744 | The Boeing Company | 747-400F | Rolls-Royce | RB211-524G3-T-19 |  |  | 4 | 395532 | 285763 | 3 | 98 | 100.6 | 103.4 | 747400 | -1.4 | -0.9 | 0.72 | 0.81
EASA TCDSN Jets | A14143 | B744 | The Boeing Company | 747-400F | Rolls-Royce | RB211-524G3-T-19 |  |  | 4 | 396893 | 302092 | 3 | 98 | 100.8 | 104 | 747400 | -1.2 | -0.3 | 0.76 | 0.93
EASA TCDSN Jets | A14131 | B744 | The Boeing Company | 747-400F | Rolls-Royce | RB211-524G3-T-19 |  |  | 4 | 396893 | 295742 | 3 | 98 | 100.8 | 103.8 | 747400 | -1.2 | -0.5 | 0.76 | 0.89
EASA TCDSN Jets | A14119 | B744 | The Boeing Company | 747-400F | Rolls-Royce | RB211-524G3-T-19 |  |  | 4 | 396893 | 288031 | 3 | 98 | 100.8 | 103.4 | 747400 | -1.2 | -0.9 | 0.76 | 0.81
EASA TCDSN Jets | A14876 | B744 | The Boeing Company | 747-400F | Rolls-Royce | RB211-524H2-19 |  |  | 4 | 376481 | 302092 | 3 | 98.9 | 98 | 104 | 747400 | -2.2 | -0.3 | 0.6 | 0.93
EASA TCDSN Jets | A14877 | B744 | The Boeing Company | 747-400F | Rolls-Royce | RB211-524H2-19 |  |  | 4 | 376481 | 295742 | 3 | 98.9 | 98 | 103.8 | 747400 | -2.2 | -0.5 | 0.6 | 0.89
EASA TCDSN Jets | A14878 | B744 | The Boeing Company | 747-400F | Rolls-Royce | RB211-524H2-19 |  |  | 4 | 376481 | 285763 | 3 | 98.9 | 98 | 103.4 | 747400 | -2.2 | -0.9 | 0.6 | 0.81
EASA TCDSN Jets | A14875 | B744 | The Boeing Company | 747-400F | Rolls-Royce | RB211-524H2-19 |  |  | 4 | 385553 | 302092 | 3 | 98.8 | 98.8 | 104 | 747400 | -1.9 | -0.3 | 0.65 | 0.93
EASA TCDSN Jets | A4728 | B744 | The Boeing Company | 747-400F | Rolls-Royce | RB211-524H2-19 |  |  | 4 | 385553 | 295742 | 3 | 98.8 | 98.8 | 103.8 | 747400 | -1.9 | -0.5 | 0.65 | 0.89
EASA TCDSN Jets | A4727 | B744 | The Boeing Company | 747-400F | Rolls-Royce | RB211-524H2-19 |  |  | 4 | 385553 | 288031 | 3 | 98.8 | 98.8 | 103.5 | 747400 | -1.9 | -0.8 | 0.65 | 0.83
EASA TCDSN Jets | A14874 | B744 | The Boeing Company | 747-400F | Rolls-Royce | RB211-524H2-19 |  |  | 4 | 394625 | 302092 | 3 | 98.8 | 99.5 | 104 | 747400 | -1.5 | -0.3 | 0.71 | 0.93
EASA TCDSN Jets | A4733 | B744 | The Boeing Company | 747-400F | Rolls-Royce | RB211-524H2-19 |  |  | 4 | 394625 | 295742 | 3 | 98.8 | 99.5 | 103.8 | 747400 | -1.5 | -0.5 | 0.71 | 0.89
EASA TCDSN Jets | A4732 | B744 | The Boeing Company | 747-400F | Rolls-Royce | RB211-524H2-19 |  |  | 4 | 394625 | 288031 | 3 | 98.8 | 99.5 | 103.4 | 747400 | -1.5 | -0.9 | 0.71 | 0.81
EASA TCDSN Jets | A14871 | B744 | The Boeing Company | 747-400F | Rolls-Royce | RB211-524H2-19 |  |  | 4 | 395532 | 302092 | 3 | 98.8 | 99.6 | 104 | 747400 | -1.5 | -0.3 | 0.71 | 0.93
EASA TCDSN Jets | A14872 | B744 | The Boeing Company | 747-400F | Rolls-Royce | RB211-524H2-19 |  |  | 4 | 395532 | 295742 | 3 | 98.8 | 99.6 | 103.8 | 747400 | -1.5 | -0.5 | 0.71 | 0.89
EASA TCDSN Jets | A14873 | B744 | The Boeing Company | 747-400F | Rolls-Royce | RB211-524H2-19 |  |  | 4 | 395532 | 285763 | 3 | 98.8 | 99.6 | 103.4 | 747400 | -1.5 | -0.9 | 0.71 | 0.81
EASA TCDSN Jets | A4739 | B744 | The Boeing Company | 747-400F | Rolls-Royce | RB211-524H2-19 |  |  | 4 | 396893 | 302092 | 3 | 98.8 | 99.7 | 104 | 747400 | -1.4 | -0.3 | 0.72 | 0.93
EASA TCDSN Jets | A4738 | B744 | The Boeing Company | 747-400F | Rolls-Royce | RB211-524H2-19 |  |  | 4 | 396893 | 295742 | 3 | 98.8 | 99.7 | 103.8 | 747400 | -1.4 | -0.5 | 0.72 | 0.89
EASA TCDSN Jets | A4737 | B744 | The Boeing Company | 747-400F | Rolls-Royce | RB211-524H2-19 |  |  | 4 | 396893 | 288031 | 3 | 98.8 | 99.7 | 103.4 | 747400 | -1.4 | -0.9 | 0.72 | 0.81
EASA TCDSN Jets | A14884 | B744 | The Boeing Company | 747-400F | Rolls-Royce | RB211-524H2-T-19 |  |  | 4 | 376481 | 302092 | 3 | 98.9 | 98 | 104 | 747400 | -2.2 | -0.3 | 0.6 | 0.93
EASA TCDSN Jets | A14885 | B744 | The Boeing Company | 747-400F | Rolls-Royce | RB211-524H2-T-19 |  |  | 4 | 376481 | 295742 | 3 | 98.9 | 98 | 103.8 | 747400 | -2.2 | -0.5 | 0.6 | 0.89
EASA TCDSN Jets | A14886 | B744 | The Boeing Company | 747-400F | Rolls-Royce | RB211-524H2-T-19 |  |  | 4 | 376481 | 285763 | 3 | 98.9 | 98 | 103.4 | 747400 | -2.2 | -0.9 | 0.6 | 0.81
EASA TCDSN Jets | A14883 | B744 | The Boeing Company | 747-400F | Rolls-Royce | RB211-524H2-T-19 |  |  | 4 | 385553 | 302092 | 3 | 98.8 | 98.8 | 104 | 747400 | -1.9 | -0.3 | 0.65 | 0.93
EASA TCDSN Jets | A8258 | B744 | The Boeing Company | 747-400F | Rolls-Royce | RB211-524H2-T-19 |  |  | 4 | 385553 | 295742 | 3 | 98.8 | 98.8 | 103.8 | 747400 | -1.9 | -0.5 | 0.65 | 0.89
EASA TCDSN Jets | A8260 | B744 | The Boeing Company | 747-400F | Rolls-Royce | RB211-524H2-T-19 |  |  | 4 | 385553 | 288031 | 3 | 98.8 | 98.8 | 103.5 | 747400 | -1.9 | -0.8 | 0.65 | 0.83
EASA TCDSN Jets | A14882 | B744 | The Boeing Company | 747-400F | Rolls-Royce | RB211-524H2-T-19 |  |  | 4 | 394625 | 302092 | 3 | 98.8 | 99.5 | 104 | 747400 | -1.5 | -0.3 | 0.71 | 0.93
EASA TCDSN Jets | A8248 | B744 | The Boeing Company | 747-400F | Rolls-Royce | RB211-524H2-T-19 |  |  | 4 | 394625 | 295742 | 3 | 98.8 | 99.5 | 103.8 | 747400 | -1.5 | -0.5 | 0.71 | 0.89
EASA TCDSN Jets | A8250 | B744 | The Boeing Company | 747-400F | Rolls-Royce | RB211-524H2-T-19 |  |  | 4 | 394625 | 288031 | 3 | 98.8 | 99.5 | 103.4 | 747400 | -1.5 | -0.9 | 0.71 | 0.81
EASA TCDSN Jets | A14879 | B744 | The Boeing Company | 747-400F | Rolls-Royce | RB211-524H2-T-19 |  |  | 4 | 395532 | 302092 | 3 | 98.8 | 99.6 | 104 | 747400 | -1.5 | -0.3 | 0.71 | 0.93
EASA TCDSN Jets | A14880 | B744 | The Boeing Company | 747-400F | Rolls-Royce | RB211-524H2-T-19 |  |  | 4 | 395532 | 295742 | 3 | 98.8 | 99.6 | 103.8 | 747400 | -1.5 | -0.5 | 0.71 | 0.89
EASA TCDSN Jets | A14881 | B744 | The Boeing Company | 747-400F | Rolls-Royce | RB211-524H2-T-19 |  |  | 4 | 395532 | 285763 | 3 | 98.8 | 99.6 | 103.4 | 747400 | -1.5 | -0.9 | 0.71 | 0.81
EASA TCDSN Jets | A8241 | B744 | The Boeing Company | 747-400F | Rolls-Royce | RB211-524H2-T-19 |  |  | 4 | 396893 | 302092 | 3 | 98.8 | 99.7 | 104 | 747400 | -1.4 | -0.3 | 0.72 | 0.93
EASA TCDSN Jets | A8242 | B744 | The Boeing Company | 747-400F | Rolls-Royce | RB211-524H2-T-19 |  |  | 4 | 396893 | 295742 | 3 | 98.8 | 99.7 | 103.8 | 747400 | -1.4 | -0.5 | 0.72 | 0.89
EASA TCDSN Jets | A8243 | B744 | The Boeing Company | 747-400F | Rolls-Royce | RB211-524H2-T-19 |  |  | 4 | 396893 | 288031 | 3 | 98.8 | 99.7 | 103.4 | 747400 | -1.4 | -0.9 | 0.72 | 0.81
EASA TCDSN Jets | A16770 | B748 | The Boeing Company | 747-8 | General Electric | GEnx-2B67 |  |  | 4 | 317514 | 272155 | 4 | 94.8 | 85.3 | 99.6 | 7478 | -4.2 | -0.8 | 0.38 | 0.83
EASA TCDSN Jets | A16769 | B748 | The Boeing Company | 747-8 | General Electric | GEnx-2B67 |  |  | 4 | 340194 | 272155 | 4 | 94.6 | 86.7 | 99.6 | 7478 | -3.6 | -0.8 | 0.44 | 0.83
EASA TCDSN Jets | A16768 | B748 | The Boeing Company | 747-8 | General Electric | GEnx-2B67 |  |  | 4 | 362873 | 285763 | 4 | 94.4 | 88.2 | 99.9 | 7478 | -2.9 | -0.5 | 0.51 | 0.89
EASA TCDSN Jets | A16767 | B748 | The Boeing Company | 747-8 | General Electric | GEnx-2B67 |  |  | 4 | 385553 | 285763 | 4 | 94.3 | 89.8 | 99.9 | 7478 | -2.2 | -0.5 | 0.6 | 0.89
EASA TCDSN Jets | A16766 | B748 | The Boeing Company | 747-8 | General Electric | GEnx-2B67 |  |  | 4 | 396893 | 295288 | 4 | 94.2 | 90.5 | 100.1 | 7478 | -1.9 | -0.3 | 0.65 | 0.93
EASA TCDSN Jets | A16765 | B748 | The Boeing Company | 747-8 | General Electric | GEnx-2B67 |  |  | 4 | 412769 | 295288 | 4 | 94.1 | 91.7 | 100.1 | 7478 | -1.3 | -0.3 | 0.74 | 0.93
EASA TCDSN Jets | A16764 | B748 | The Boeing Company | 747-8 | General Electric | GEnx-2B67 |  |  | 4 | 430912 | 306174 | 4 | 94 | 93.1 | 100.3 | 7478 | -0.7 | -0.1 | 0.85 | 0.98
EASA TCDSN Jets | A16763 | B748 | The Boeing Company | 747-8 | General Electric | GEnx-2B67 |  |  | 4 | 439984 | 306174 | 4 | 94 | 93.8 | 100.3 | 7478 | -0.3 | -0.1 | 0.93 | 0.98
EASA TCDSN Jets | A118970 | B748 | The Boeing Company | 747-8 | General Electric | GEnx-2B67 |  |  | 4 | 442252 | 312071 | 4 | 94 | 94 | 100.4 | 7478 | -0.3 | 0 | 0.93 | 1
EASA TCDSN Jets | A16762 | B748 | The Boeing Company | 747-8 | General Electric | GEnx-2B67 |  |  | 4 | 442252 | 309350 | 4 | 94 | 94 | 100.4 | 7478 | -0.3 | 0 | 0.93 | 1
EASA TCDSN Jets | A16761 | B748 | The Boeing Company | 747-8 | General Electric | GEnx-2B67 |  |  | 4 | 447695 | 312071 | 4 | 94 | 94.5 | 100.4 | 7478 | 0 | 0 | 1 | 1
EASA TCDSN Jets | A119365 | B748 | The Boeing Company | 747-8 | General Electric | GEnx-2B67/P |  |  | 4 | 317514 | 272155 | 4 | 94.8 | 85.3 | 99.4 | 7478 | -4.2 | -1 | 0.38 | 0.79
EASA TCDSN Jets | A119364 | B748 | The Boeing Company | 747-8 | General Electric | GEnx-2B67/P |  |  | 4 | 340194 | 272155 | 4 | 94.6 | 86.8 | 99.4 | 7478 | -3.6 | -1 | 0.44 | 0.79
EASA TCDSN Jets | A119363 | B748 | The Boeing Company | 747-8 | General Electric | GEnx-2B67/P |  |  | 4 | 362873 | 285763 | 4 | 94.4 | 88.3 | 99.7 | 7478 | -2.9 | -0.7 | 0.51 | 0.85
EASA TCDSN Jets | A119362 | B748 | The Boeing Company | 747-8 | General Electric | GEnx-2B67/P |  |  | 4 | 385553 | 285763 | 4 | 94.2 | 89.8 | 99.7 | 7478 | -2.3 | -0.7 | 0.59 | 0.85
EASA TCDSN Jets | A119361 | B748 | The Boeing Company | 747-8 | General Electric | GEnx-2B67/P |  |  | 4 | 396893 | 295288 | 4 | 94.2 | 90.5 | 99.9 | 7478 | -1.9 | -0.5 | 0.65 | 0.89
EASA TCDSN Jets | A119360 | B748 | The Boeing Company | 747-8 | General Electric | GEnx-2B67/P |  |  | 4 | 412769 | 295288 | 4 | 94.1 | 91.7 | 99.9 | 7478 | -1.3 | -0.5 | 0.74 | 0.89
EASA TCDSN Jets | A119359 | B748 | The Boeing Company | 747-8 | General Electric | GEnx-2B67/P |  |  | 4 | 430912 | 306174 | 4 | 94 | 93 | 100.2 | 7478 | -0.8 | -0.2 | 0.83 | 0.95
EASA TCDSN Jets | A119358 | B748 | The Boeing Company | 747-8 | General Electric | GEnx-2B67/P |  |  | 4 | 439984 | 306174 | 4 | 94 | 93.7 | 100.2 | 7478 | -0.4 | -0.2 | 0.91 | 0.95
EASA TCDSN Jets | A120099 | B748 | The Boeing Company | 747-8 | General Electric | GEnx-2B67/P |  |  | 4 | 442252 | 312071 | 4 | 93.9 | 93.9 | 100.3 | 7478 | -0.3 | -0.1 | 0.93 | 0.98
EASA TCDSN Jets | A119357 | B748 | The Boeing Company | 747-8 | General Electric | GEnx-2B67/P |  |  | 4 | 442252 | 309350 | 4 | 93.9 | 93.9 | 100.2 | 7478 | -0.3 | -0.2 | 0.93 | 0.95
EASA TCDSN Jets | A119356 | B748 | The Boeing Company | 747-8 | General Electric | GEnx-2B67/P |  |  | 4 | 447695 | 312071 | 4 | 93.9 | 94.4 | 100.3 | 7478 | -0.1 | -0.1 | 0.98 | 0.98
EASA TCDSN Jets | A16795 | B748 | The Boeing Company | 747-8 | General Electric | GEnx-2B67B |  |  | 4 | 317514 | 272155 | 4 | 94.8 | 85.3 | 99.6 | 7478 | -4.2 | -0.8 | 0.38 | 0.83
EASA TCDSN Jets | A16794 | B748 | The Boeing Company | 747-8 | General Electric | GEnx-2B67B |  |  | 4 | 340194 | 272155 | 4 | 94.6 | 86.7 | 99.6 | 7478 | -3.6 | -0.8 | 0.44 | 0.83
EASA TCDSN Jets | A16793 | B748 | The Boeing Company | 747-8 | General Electric | GEnx-2B67B |  |  | 4 | 362873 | 285763 | 4 | 94.4 | 88.2 | 99.9 | 7478 | -2.9 | -0.5 | 0.51 | 0.89
EASA TCDSN Jets | A16792 | B748 | The Boeing Company | 747-8 | General Electric | GEnx-2B67B |  |  | 4 | 385553 | 285763 | 4 | 94.3 | 89.8 | 99.9 | 7478 | -2.2 | -0.5 | 0.6 | 0.89
EASA TCDSN Jets | A16791 | B748 | The Boeing Company | 747-8 | General Electric | GEnx-2B67B |  |  | 4 | 396893 | 295288 | 4 | 94.2 | 90.5 | 100.1 | 7478 | -1.9 | -0.3 | 0.65 | 0.93
EASA TCDSN Jets | A16790 | B748 | The Boeing Company | 747-8 | General Electric | GEnx-2B67B |  |  | 4 | 412769 | 295288 | 4 | 94.1 | 91.7 | 100.1 | 7478 | -1.3 | -0.3 | 0.74 | 0.93
EASA TCDSN Jets | A16789 | B748 | The Boeing Company | 747-8 | General Electric | GEnx-2B67B |  |  | 4 | 430912 | 306174 | 4 | 94 | 93.1 | 100.3 | 7478 | -0.7 | -0.1 | 0.85 | 0.98
EASA TCDSN Jets | A16788 | B748 | The Boeing Company | 747-8 | General Electric | GEnx-2B67B |  |  | 4 | 439984 | 306174 | 4 | 94 | 93.8 | 100.3 | 7478 | -0.3 | -0.1 | 0.93 | 0.98
EASA TCDSN Jets | A118971 | B748 | The Boeing Company | 747-8 | General Electric | GEnx-2B67B |  |  | 4 | 442252 | 312071 | 4 | 94 | 94 | 100.4 | 7478 | -0.3 | 0 | 0.93 | 1
EASA TCDSN Jets | A16787 | B748 | The Boeing Company | 747-8 | General Electric | GEnx-2B67B |  |  | 4 | 442252 | 309350 | 4 | 94 | 94 | 100.4 | 7478 | -0.3 | 0 | 0.93 | 1
EASA TCDSN Jets | A16786 | B748 | The Boeing Company | 747-8 | General Electric | GEnx-2B67B |  |  | 4 | 447695 | 312071 | 4 | 94 | 94.5 | 100.4 | 7478 | 0 | 0 | 1 | 1
EASA TCDSN Jets | A119375 | B748 | The Boeing Company | 747-8 | General Electric | GEnx-2B67B, GEnx-2B67/P |  |  | 4 | 317514 | 272155 | 4 | 94.8 | 85.3 | 99.6 | 7478 | -4.2 | -0.8 | 0.38 | 0.83
EASA TCDSN Jets | A119374 | B748 | The Boeing Company | 747-8 | General Electric | GEnx-2B67B, GEnx-2B67/P |  |  | 4 | 340194 | 272155 | 4 | 94.6 | 86.8 | 99.6 | 7478 | -3.6 | -0.8 | 0.44 | 0.83
EASA TCDSN Jets | A119373 | B748 | The Boeing Company | 747-8 | General Electric | GEnx-2B67B, GEnx-2B67/P |  |  | 4 | 362873 | 285763 | 4 | 94.4 | 88.3 | 99.9 | 7478 | -2.9 | -0.5 | 0.51 | 0.89
EASA TCDSN Jets | A119372 | B748 | The Boeing Company | 747-8 | General Electric | GEnx-2B67B, GEnx-2B67/P |  |  | 4 | 385553 | 285763 | 4 | 94.3 | 89.8 | 99.9 | 7478 | -2.2 | -0.5 | 0.6 | 0.89
EASA TCDSN Jets | A119371 | B748 | The Boeing Company | 747-8 | General Electric | GEnx-2B67B, GEnx-2B67/P |  |  | 4 | 396893 | 295288 | 4 | 94.2 | 90.5 | 100.1 | 7478 | -1.9 | -0.3 | 0.65 | 0.93
EASA TCDSN Jets | A119370 | B748 | The Boeing Company | 747-8 | General Electric | GEnx-2B67B, GEnx-2B67/P |  |  | 4 | 412769 | 295288 | 4 | 94.1 | 91.7 | 100.1 | 7478 | -1.3 | -0.3 | 0.74 | 0.93
EASA TCDSN Jets | A119369 | B748 | The Boeing Company | 747-8 | General Electric | GEnx-2B67B, GEnx-2B67/P |  |  | 4 | 430912 | 306174 | 4 | 94 | 93.1 | 100.3 | 7478 | -0.7 | -0.1 | 0.85 | 0.98
EASA TCDSN Jets | A119368 | B748 | The Boeing Company | 747-8 | General Electric | GEnx-2B67B, GEnx-2B67/P |  |  | 4 | 439984 | 306174 | 4 | 94 | 93.8 | 100.3 | 7478 | -0.3 | -0.1 | 0.93 | 0.98
EASA TCDSN Jets | A120179 | B748 | The Boeing Company | 747-8 | General Electric | GEnx-2B67B, GEnx-2B67/P |  |  | 4 | 442252 | 312071 | 4 | 94 | 94 | 100.4 | 7478 | -0.3 | 0 | 0.93 | 1
EASA TCDSN Jets | A119367 | B748 | The Boeing Company | 747-8 | General Electric | GEnx-2B67B, GEnx-2B67/P |  |  | 4 | 442252 | 309350 | 4 | 94 | 94 | 100.4 | 7478 | -0.3 | 0 | 0.93 | 1
EASA TCDSN Jets | A119366 | B748 | The Boeing Company | 747-8 | General Electric | GEnx-2B67B, GEnx-2B67/P |  |  | 4 | 447695 | 312071 | 4 | 94 | 94.5 | 100.4 | 7478 | 0 | 0 | 1 | 1
EASA TCDSN Jets | A16591 | B748 | The Boeing Company | 747-8F | General Electric | GEnx-2B67 |  |  | 4 | 317514 | 272155 | 4 | 94.8 | 85.3 | 99.6 | 7478 | -4.2 | -0.8 | 0.38 | 0.83
EASA TCDSN Jets | A16592 | B748 | The Boeing Company | 747-8F | General Electric | GEnx-2B67 |  |  | 4 | 340194 | 285763 | 4 | 94.6 | 86.7 | 99.9 | 7478 | -3.6 | -0.5 | 0.44 | 0.89
EASA TCDSN Jets | A16593 | B748 | The Boeing Company | 747-8F | General Electric | GEnx-2B67 |  |  | 4 | 362873 | 295288 | 4 | 94.4 | 88.2 | 100.1 | 7478 | -2.9 | -0.3 | 0.51 | 0.93
EASA TCDSN Jets | A16594 | B748 | The Boeing Company | 747-8F | General Electric | GEnx-2B67 |  |  | 4 | 385553 | 309350 | 4 | 94.3 | 89.8 | 100.4 | 7478 | -2.2 | 0 | 0.6 | 1
EASA TCDSN Jets | A16595 | B748 | The Boeing Company | 747-8F | General Electric | GEnx-2B67 |  |  | 4 | 396893 | 312071 | 4 | 94.2 | 90.5 | 100.4 | 7478 | -1.9 | 0 | 0.65 | 1
EASA TCDSN Jets | A16596 | B748 | The Boeing Company | 747-8F | General Electric | GEnx-2B67 |  |  | 4 | 412769 | 317514 | 4 | 94.1 | 91.7 | 100.5 | 7478 | -1.3 | 0.1 | 0.74 | 1.02
EASA TCDSN Jets | A16597 | B748 | The Boeing Company | 747-8F | General Electric | GEnx-2B67 |  |  | 4 | 430912 | 339740 | 4 | 94 | 93.1 | 100.9 | 7478 | -0.7 | 0.5 | 0.85 | 1.12
EASA TCDSN Jets | A17626 | B748 | The Boeing Company | 747-8F | General Electric | GEnx-2B67 |  |  | 4 | 439984 | 344276 | 4 | 94 | 93.8 | 100.9 | 7478 | -0.3 | 0.5 | 0.93 | 1.12
EASA TCDSN Jets | A16598 | B748 | The Boeing Company | 747-8F | General Electric | GEnx-2B67 |  |  | 4 | 442252 | 345183 | 4 | 94 | 94 | 100.9 | 7478 | -0.3 | 0.5 | 0.93 | 1.12
EASA TCDSN Jets | A17625 | B748 | The Boeing Company | 747-8F | General Electric | GEnx-2B67 |  |  | 4 | 447695 | 346091 | 4 | 94 | 94.5 | 100.9 | 7478 | 0 | 0.5 | 1 | 1.12
EASA TCDSN Jets | A17906 | B748 | The Boeing Company | 747-8F | General Electric | GEnx-2B67 |  |  | 4 | 447695 | 345183 | 4 | 94 | 94.5 | 100.9 | 7478 | 0 | 0.5 | 1 | 1.12
EASA TCDSN Jets | A120398 | B748 | The Boeing Company | 747-8F | General Electric | GEnx-2B67, GEnx-2B67/P |  |  | 4 | 317514 | 272155 | 4 | 94.8 | 85.3 | 99.6 | 7478 | -4.2 | -0.8 | 0.38 | 0.83
EASA TCDSN Jets | A120397 | B748 | The Boeing Company | 747-8F | General Electric | GEnx-2B67, GEnx-2B67/P |  |  | 4 | 340194 | 285763 | 4 | 94.6 | 86.8 | 99.9 | 7478 | -3.6 | -0.5 | 0.44 | 0.89
EASA TCDSN Jets | A120396 | B748 | The Boeing Company | 747-8F | General Electric | GEnx-2B67, GEnx-2B67/P |  |  | 4 | 362873 | 295288 | 4 | 94.4 | 88.3 | 100.1 | 7478 | -2.9 | -0.3 | 0.51 | 0.93
EASA TCDSN Jets | A120395 | B748 | The Boeing Company | 747-8F | General Electric | GEnx-2B67, GEnx-2B67/P |  |  | 4 | 385553 | 309350 | 4 | 94.3 | 89.8 | 100.4 | 7478 | -2.2 | 0 | 0.6 | 1
EASA TCDSN Jets | A120394 | B748 | The Boeing Company | 747-8F | General Electric | GEnx-2B67, GEnx-2B67/P |  |  | 4 | 396893 | 312071 | 4 | 94.2 | 90.5 | 100.4 | 7478 | -1.9 | 0 | 0.65 | 1
EASA TCDSN Jets | A120393 | B748 | The Boeing Company | 747-8F | General Electric | GEnx-2B67, GEnx-2B67/P |  |  | 4 | 412769 | 317514 | 4 | 94.1 | 91.7 | 100.5 | 7478 | -1.3 | 0.1 | 0.74 | 1.02
EASA TCDSN Jets | A120392 | B748 | The Boeing Company | 747-8F | General Electric | GEnx-2B67, GEnx-2B67/P |  |  | 4 | 430912 | 339740 | 4 | 94 | 93.1 | 100.9 | 7478 | -0.7 | 0.5 | 0.85 | 1.12
EASA TCDSN Jets | A120391 | B748 | The Boeing Company | 747-8F | General Electric | GEnx-2B67, GEnx-2B67/P |  |  | 4 | 439984 | 344276 | 4 | 94 | 93.8 | 101 | 7478 | -0.3 | 0.6 | 0.93 | 1.15
EASA TCDSN Jets | A120390 | B748 | The Boeing Company | 747-8F | General Electric | GEnx-2B67, GEnx-2B67/P |  |  | 4 | 442252 | 345183 | 4 | 94 | 94 | 101 | 7478 | -0.3 | 0.6 | 0.93 | 1.15
EASA TCDSN Jets | A120388 | B748 | The Boeing Company | 747-8F | General Electric | GEnx-2B67, GEnx-2B67/P |  |  | 4 | 447695 | 350626 | 4 | 94 | 94.5 | 101 | 7478 | 0 | 0.6 | 1 | 1.15
EASA TCDSN Jets | A120389 | B748 | The Boeing Company | 747-8F | General Electric | GEnx-2B67, GEnx-2B67/P |  |  | 4 | 447695 | 346091 | 4 | 94 | 94.5 | 101 | 7478 | 0 | 0.6 | 1 | 1.15
EASA TCDSN Jets | A119385 | B748 | The Boeing Company | 747-8F | General Electric | GEnx-2B67/P |  |  | 4 | 317514 | 272155 | 4 | 94.8 | 85.3 | 99.4 | 7478 | -4.2 | -1 | 0.38 | 0.79
EASA TCDSN Jets | A119384 | B748 | The Boeing Company | 747-8F | General Electric | GEnx-2B67/P |  |  | 4 | 340194 | 285763 | 4 | 94.6 | 86.8 | 99.7 | 7478 | -3.6 | -0.7 | 0.44 | 0.85
EASA TCDSN Jets | A119383 | B748 | The Boeing Company | 747-8F | General Electric | GEnx-2B67/P |  |  | 4 | 362873 | 295288 | 4 | 94.4 | 88.3 | 99.9 | 7478 | -2.9 | -0.5 | 0.51 | 0.89
EASA TCDSN Jets | A119382 | B748 | The Boeing Company | 747-8F | General Electric | GEnx-2B67/P |  |  | 4 | 385553 | 309350 | 4 | 94.2 | 89.8 | 100.2 | 7478 | -2.3 | -0.2 | 0.59 | 0.95
EASA TCDSN Jets | A119381 | B748 | The Boeing Company | 747-8F | General Electric | GEnx-2B67/P |  |  | 4 | 396893 | 312071 | 4 | 94.2 | 90.5 | 100.3 | 7478 | -1.9 | -0.1 | 0.65 | 0.98
EASA TCDSN Jets | A119380 | B748 | The Boeing Company | 747-8F | General Electric | GEnx-2B67/P |  |  | 4 | 412769 | 317514 | 4 | 94.1 | 91.7 | 100.4 | 7478 | -1.3 | 0 | 0.74 | 1
EASA TCDSN Jets | A119379 | B748 | The Boeing Company | 747-8F | General Electric | GEnx-2B67/P |  |  | 4 | 430912 | 339740 | 4 | 94 | 93 | 100.8 | 7478 | -0.8 | 0.4 | 0.83 | 1.1
EASA TCDSN Jets | A119378 | B748 | The Boeing Company | 747-8F | General Electric | GEnx-2B67/P |  |  | 4 | 439984 | 344276 | 4 | 94 | 93.7 | 100.9 | 7478 | -0.4 | 0.5 | 0.91 | 1.12
EASA TCDSN Jets | A119377 | B748 | The Boeing Company | 747-8F | General Electric | GEnx-2B67/P |  |  | 4 | 442252 | 345183 | 4 | 93.9 | 93.9 | 100.9 | 7478 | -0.3 | 0.5 | 0.93 | 1.12
EASA TCDSN Jets | A120387 | B748 | The Boeing Company | 747-8F | General Electric | GEnx-2B67/P |  |  | 4 | 447695 | 350626 | 4 | 93.9 | 94.4 | 101 | 7478 | -0.1 | 0.6 | 0.98 | 1.15
EASA TCDSN Jets | A119376 | B748 | The Boeing Company | 747-8F | General Electric | GEnx-2B67/P |  |  | 4 | 447695 | 346091 | 4 | 93.9 | 94.4 | 100.9 | 7478 | -0.1 | 0.5 | 0.98 | 1.12
EASA TCDSN Jets | A16785 | B748 | The Boeing Company | 747-8F | General Electric | GEnx-2B67B |  |  | 4 | 317514 | 272155 | 4 | 94.8 | 85.3 | 99.6 | 7478 | -4.2 | -0.8 | 0.38 | 0.83
EASA TCDSN Jets | A16784 | B748 | The Boeing Company | 747-8F | General Electric | GEnx-2B67B |  |  | 4 | 340194 | 285763 | 4 | 94.6 | 86.7 | 99.9 | 7478 | -3.6 | -0.5 | 0.44 | 0.89
EASA TCDSN Jets | A16783 | B748 | The Boeing Company | 747-8F | General Electric | GEnx-2B67B |  |  | 4 | 362873 | 295288 | 4 | 94.4 | 88.2 | 100.1 | 7478 | -2.9 | -0.3 | 0.51 | 0.93
EASA TCDSN Jets | A16782 | B748 | The Boeing Company | 747-8F | General Electric | GEnx-2B67B |  |  | 4 | 385553 | 309350 | 4 | 94.3 | 89.8 | 100.4 | 7478 | -2.2 | 0 | 0.6 | 1
EASA TCDSN Jets | A16781 | B748 | The Boeing Company | 747-8F | General Electric | GEnx-2B67B |  |  | 4 | 396893 | 317514 | 4 | 94.2 | 90.5 | 100.5 | 7478 | -1.9 | 0.1 | 0.65 | 1.02
EASA TCDSN Jets | A121221 | B748 | The Boeing Company | 747-8F | General Electric | GEnx-2B67B |  |  | 4 | 396893 | 312071 | 4 | 94.2 | 90.5 | 100.4 | 7478 | -1.9 | 0 | 0.65 | 1
EASA TCDSN Jets | A16780 | B748 | The Boeing Company | 747-8F | General Electric | GEnx-2B67B |  |  | 4 | 412769 | 339740 | 4 | 94.1 | 91.7 | 100.9 | 7478 | -1.3 | 0.5 | 0.74 | 1.12
EASA TCDSN Jets | A121220 | B748 | The Boeing Company | 747-8F | General Electric | GEnx-2B67B |  |  | 4 | 412769 | 317514 | 4 | 94.1 | 91.7 | 100.5 | 7478 | -1.3 | 0.1 | 0.74 | 1.02
EASA TCDSN Jets | A16779 | B748 | The Boeing Company | 747-8F | General Electric | GEnx-2B67B |  |  | 4 | 430912 | 344276 | 4 | 94 | 93.1 | 101 | 7478 | -0.7 | 0.6 | 0.85 | 1.15
EASA TCDSN Jets | A121219 | B748 | The Boeing Company | 747-8F | General Electric | GEnx-2B67B |  |  | 4 | 430912 | 339740 | 4 | 94 | 93.1 | 100.9 | 7478 | -0.7 | 0.5 | 0.85 | 1.12
EASA TCDSN Jets | A16760 | B748 | The Boeing Company | 747-8F | General Electric | GEnx-2B67B |  |  | 4 | 442252 | 345183 | 4 | 94 | 94 | 101 | 7478 | -0.3 | 0.6 | 0.93 | 1.15
EASA TCDSN Jets | A17628 | B748 | The Boeing Company | 747-8F | General Electric | GEnx-2B67B |  |  | 4 | 442252 | 344276 | 4 | 94 | 93.8 | 101 | 7478 | -0.3 | 0.6 | 0.93 | 1.15
EASA TCDSN Jets | A120671 | B748 | The Boeing Company | 747-8F | General Electric | GEnx-2B67B |  |  | 4 | 447695 | 350626 | 4 | 94 | 94.5 | 101 | 7478 | 0 | 0.6 | 1 | 1.15
EASA TCDSN Jets | A17627 | B748 | The Boeing Company | 747-8F | General Electric | GEnx-2B67B |  |  | 4 | 447695 | 346091 | 4 | 94 | 94.5 | 101 | 7478 | 0 | 0.6 | 1 | 1.15
EASA TCDSN Jets | A119395 | B748 | The Boeing Company | 747-8F | General Electric | GEnx-2B67B, GEnx-2B67/P |  |  | 4 | 317514 | 272155 | 4 | 94.8 | 85.3 | 99.6 | 7478 | -4.2 | -0.8 | 0.38 | 0.83
EASA TCDSN Jets | A119394 | B748 | The Boeing Company | 747-8F | General Electric | GEnx-2B67B, GEnx-2B67/P |  |  | 4 | 340194 | 285763 | 4 | 94.6 | 86.8 | 99.9 | 7478 | -3.6 | -0.5 | 0.44 | 0.89
EASA TCDSN Jets | A119393 | B748 | The Boeing Company | 747-8F | General Electric | GEnx-2B67B, GEnx-2B67/P |  |  | 4 | 362873 | 295288 | 4 | 94.4 | 88.3 | 100.1 | 7478 | -2.9 | -0.3 | 0.51 | 0.93
EASA TCDSN Jets | A119392 | B748 | The Boeing Company | 747-8F | General Electric | GEnx-2B67B, GEnx-2B67/P |  |  | 4 | 385553 | 309350 | 4 | 94.3 | 89.8 | 100.4 | 7478 | -2.2 | 0 | 0.6 | 1
EASA TCDSN Jets | A119391 | B748 | The Boeing Company | 747-8F | General Electric | GEnx-2B67B, GEnx-2B67/P |  |  | 4 | 396893 | 312071 | 4 | 94.2 | 90.5 | 100.4 | 7478 | -1.9 | 0 | 0.65 | 1
EASA TCDSN Jets | A119390 | B748 | The Boeing Company | 747-8F | General Electric | GEnx-2B67B, GEnx-2B67/P |  |  | 4 | 412769 | 317514 | 4 | 94.1 | 91.7 | 100.5 | 7478 | -1.3 | 0.1 | 0.74 | 1.02
EASA TCDSN Jets | A119389 | B748 | The Boeing Company | 747-8F | General Electric | GEnx-2B67B, GEnx-2B67/P |  |  | 4 | 430912 | 339740 | 4 | 94 | 93.1 | 100.9 | 7478 | -0.7 | 0.5 | 0.85 | 1.12
EASA TCDSN Jets | A119388 | B748 | The Boeing Company | 747-8F | General Electric | GEnx-2B67B, GEnx-2B67/P |  |  | 4 | 439984 | 344276 | 4 | 94 | 93.8 | 101 | 7478 | -0.3 | 0.6 | 0.93 | 1.15
EASA TCDSN Jets | A119387 | B748 | The Boeing Company | 747-8F | General Electric | GEnx-2B67B, GEnx-2B67/P |  |  | 4 | 442252 | 345183 | 4 | 94 | 94 | 101 | 7478 | -0.3 | 0.6 | 0.93 | 1.15
EASA TCDSN Jets | A119386 | B748 | The Boeing Company | 747-8F | General Electric | GEnx-2B67B, GEnx-2B67/P |  |  | 4 | 447695 | 350626 | 4 | 94 | 94.5 | 101 | 7478 | 0 | 0.6 | 1 | 1.15
EASA TCDSN Jets | A121222 | B748 | The Boeing Company | 747-8F | General Electric | GEnx-2B67B, GEnx-2B67/P |  |  | 4 | 447695 | 346091 | 4 | 94 | 94.5 | 101 | 7478 | 0 | 0.6 | 1 | 1.15
EASA TCDSN Jets | A121212 | B74S | The Boeing Company | 747SP | Pratt & Whitney | JT9D-7F |  |  | 4 | 318421 | 215456 | 3 | 103.7 | 102 | 104.3 | 747SP | 1.2 | 0.5 | 1.32 | 1.12
EASA TCDSN Jets | A121211 | B74S | The Boeing Company | 747SP | Pratt & Whitney | JT9D-7F |  |  | 4 | 318421 | 215456 | 3 | 102.2 | 101.1 | 103.8 | 747SP | 0 | 0 | 1 | 1
EASA TCDSN Jets | A121475 | B752 | The Boeing Company | 757-200 | Pratt & Whitney | PW2037 |  |  | 2 | 84821 | 89811 | 4 | 94.4 | 81 | 97.7 | 757PW | -0.6 | 0.7 | 0.87 | 1.17
EASA TCDSN Jets | A121435 | B752 | The Boeing Company | 757-200 | Pratt & Whitney | PW2037 |  |  | 2 | 84821 | 89811 | 4 | 93.4 | 80 | 96.9 | 757PW | -1.6 | -0.1 | 0.69 | 0.98
EASA TCDSN Jets | A121483 | B752 | The Boeing Company | 757-200 | Pratt & Whitney | PW2037 |  |  | 2 | 84821 | 89811 | 4 | 94.4 | 80.3 | 97.5 | 757PW | -1 | 0.5 | 0.79 | 1.12
EASA TCDSN Jets | A121678 | B752 | The Boeing Company | 757-200 | Pratt & Whitney | PW2037 |  |  | 2 | 84821 | 89811 | 4 | 94.4 | 80.3 | 97.5 | 757PW | -1 | 0.5 | 0.79 | 1.12
EASA TCDSN Jets | A121462 | B752 | The Boeing Company | 757-200 | Pratt & Whitney | PW2037 |  |  | 2 | 84821 | 89811 | 4 | 93.4 | 79.3 | 96.7 | 757PW | -2 | -0.3 | 0.63 | 0.93
EASA TCDSN Jets | A121660 | B752 | The Boeing Company | 757-200 | Pratt & Whitney | PW2037 |  |  | 2 | 84821 | 89811 | 4 | 94.4 | 81 | 97.7 | 757PW | -0.6 | 0.7 | 0.87 | 1.17
EASA TCDSN Jets | A121474 | B752 | The Boeing Company | 757-200 | Pratt & Whitney | PW2037 |  |  | 2 | 90718 | 89811 | 4 | 94.2 | 82.7 | 97.7 | 757PW | 0.1 | 0.7 | 1.02 | 1.17
EASA TCDSN Jets | A121434 | B752 | The Boeing Company | 757-200 | Pratt & Whitney | PW2037 |  |  | 2 | 90718 | 89811 | 4 | 93.2 | 81.7 | 96.9 | 757PW | -0.9 | -0.1 | 0.81 | 0.98
EASA TCDSN Jets | A121482 | B752 | The Boeing Company | 757-200 | Pratt & Whitney | PW2037 |  |  | 2 | 90718 | 89811 | 4 | 94.2 | 82.1 | 97.5 | 757PW | -0.1 | 0.5 | 0.98 | 1.12
EASA TCDSN Jets | A121677 | B752 | The Boeing Company | 757-200 | Pratt & Whitney | PW2037 |  |  | 2 | 90718 | 89811 | 4 | 94.2 | 82.1 | 97.5 | 757PW | -0.1 | 0.5 | 0.98 | 1.12
EASA TCDSN Jets | A121461 | B752 | The Boeing Company | 757-200 | Pratt & Whitney | PW2037 |  |  | 2 | 90718 | 89811 | 4 | 93.2 | 80.9 | 96.7 | 757PW | -1.2 | -0.3 | 0.76 | 0.93
EASA TCDSN Jets | A121659 | B752 | The Boeing Company | 757-200 | Pratt & Whitney | PW2037 |  |  | 2 | 90718 | 89811 | 4 | 94.2 | 82.7 | 97.7 | 757PW | 0.1 | 0.7 | 1.02 | 1.17
EASA TCDSN Jets | A121473 | B752 | The Boeing Company | 757-200 | Pratt & Whitney | PW2037 |  |  | 2 | 95254 | 89992 | 4 | 94.1 | 84.1 | 97.7 | 757PW | 0.8 | 0.7 | 1.2 | 1.17
EASA TCDSN Jets | A121433 | B752 | The Boeing Company | 757-200 | Pratt & Whitney | PW2037 |  |  | 2 | 95254 | 89992 | 4 | 93 | 83 | 96.9 | 757PW | -0.3 | -0.1 | 0.93 | 0.98
EASA TCDSN Jets | A121481 | B752 | The Boeing Company | 757-200 | Pratt & Whitney | PW2037 |  |  | 2 | 95254 | 89992 | 4 | 94.1 | 83.4 | 97.5 | 757PW | 0.4 | 0.5 | 1.1 | 1.12
EASA TCDSN Jets | A121676 | B752 | The Boeing Company | 757-200 | Pratt & Whitney | PW2037 |  |  | 2 | 95254 | 89992 | 4 | 94.1 | 83.4 | 97.5 | 757PW | 0.4 | 0.5 | 1.1 | 1.12
EASA TCDSN Jets | A121460 | B752 | The Boeing Company | 757-200 | Pratt & Whitney | PW2037 |  |  | 2 | 95254 | 89992 | 4 | 93 | 82.3 | 96.7 | 757PW | -0.6 | -0.3 | 0.87 | 0.93
EASA TCDSN Jets | A121658 | B752 | The Boeing Company | 757-200 | Pratt & Whitney | PW2037 |  |  | 2 | 95254 | 89992 | 4 | 94.1 | 84.1 | 97.7 | 757PW | 0.8 | 0.7 | 1.2 | 1.17
EASA TCDSN Jets | A13057 | B752 | The Boeing Company | 757-200 | Pratt & Whitney | PW2037 |  |  | 2 | 99790 | 89811 | 3 | 94 | 86.2 | 97.7 | 757PW | 1.8 | 0.7 | 1.51 | 1.17
EASA TCDSN Jets | A13112 | B752 | The Boeing Company | 757-200 | Pratt & Whitney | PW2037 |  |  | 2 | 99790 | 95254 | 3 | 94 | 86.2 | 98.1 | 757PW | 1.8 | 1.1 | 1.51 | 1.29
EASA TCDSN Jets | A13113 | B752 | The Boeing Company | 757-200 | Pratt & Whitney | PW2037 |  |  | 2 | 99790 | 89811 | 3 | 94 | 86.2 | 97.7 | 757PW | 1.8 | 0.7 | 1.51 | 1.17
EASA TCDSN Jets | A13166 | B752 | The Boeing Company | 757-200 | Pratt & Whitney | PW2037 |  |  | 2 | 99790 | 95254 | 3 | 93.2 | 86.2 | 96.9 | 757PW | 1.4 | -0.1 | 1.38 | 0.98
EASA TCDSN Jets | A13167 | B752 | The Boeing Company | 757-200 | Pratt & Whitney | PW2037 |  |  | 2 | 99790 | 89811 | 3 | 93.2 | 86.2 | 97.3 | 757PW | 1.4 | 0.3 | 1.38 | 1.07
EASA TCDSN Jets | A4780 | B752 | The Boeing Company | 757-200 | Pratt & Whitney | PW2037 |  |  | 2 | 99790 | 89811 | 3 | 94 | 86.2 | 97.7 | 757PW | 1.8 | 0.7 | 1.51 | 1.17
EASA TCDSN Jets | A4763 | B752 | The Boeing Company | 757-200 | Pratt & Whitney | PW2037 |  |  | 2 | 99790 | 95254 | 3 | 94 | 86.2 | 98.1 | 757PW | 1.8 | 1.1 | 1.51 | 1.29
EASA TCDSN Jets | A4762 | B752 | The Boeing Company | 757-200 | Pratt & Whitney | PW2037 |  |  | 2 | 99790 | 89811 | 3 | 94 | 86.2 | 97.7 | 757PW | 1.8 | 0.7 | 1.51 | 1.17
EASA TCDSN Jets | A4742 | B752 | The Boeing Company | 757-200 | Pratt & Whitney | PW2037 |  |  | 2 | 99790 | 95254 | 3 | 93.2 | 86.2 | 96.9 | 757PW | 1.4 | -0.1 | 1.38 | 0.98
EASA TCDSN Jets | A4743 | B752 | The Boeing Company | 757-200 | Pratt & Whitney | PW2037 |  |  | 2 | 99790 | 89811 | 3 | 93.2 | 86.2 | 97.3 | 757PW | 1.4 | 0.3 | 1.38 | 1.07
EASA TCDSN Jets | A121472 | B752 | The Boeing Company | 757-200 | Pratt & Whitney | PW2037 |  |  | 2 | 99790 | 89992 | 4 | 93.9 | 85.6 | 97.7 | 757PW | 1.5 | 0.7 | 1.41 | 1.17
EASA TCDSN Jets | A121432 | B752 | The Boeing Company | 757-200 | Pratt & Whitney | PW2037 |  |  | 2 | 99790 | 89992 | 4 | 92.8 | 84.5 | 96.9 | 757PW | 0.4 | -0.1 | 1.1 | 0.98
EASA TCDSN Jets | A121480 | B752 | The Boeing Company | 757-200 | Pratt & Whitney | PW2037 |  |  | 2 | 99790 | 89992 | 4 | 93.9 | 84.7 | 97.5 | 757PW | 1 | 0.5 | 1.26 | 1.12
EASA TCDSN Jets | A121675 | B752 | The Boeing Company | 757-200 | Pratt & Whitney | PW2037 |  |  | 2 | 99790 | 89992 | 4 | 93.9 | 84.7 | 97.5 | 757PW | 1 | 0.5 | 1.26 | 1.12
EASA TCDSN Jets | A121459 | B752 | The Boeing Company | 757-200 | Pratt & Whitney | PW2037 |  |  | 2 | 99790 | 89992 | 4 | 92.8 | 83.6 | 96.7 | 757PW | -0.1 | -0.3 | 0.98 | 0.93
EASA TCDSN Jets | A121657 | B752 | The Boeing Company | 757-200 | Pratt & Whitney | PW2037 |  |  | 2 | 99790 | 89992 | 4 | 93.9 | 85.6 | 97.7 | 757PW | 1.5 | 0.7 | 1.41 | 1.17
EASA TCDSN Jets | A13110 | B752 | The Boeing Company | 757-200 | Pratt & Whitney | PW2037 |  |  | 2 | 104326 | 95254 | 3 | 93.9 | 87.6 | 98.1 | 757PW | 2.5 | 1.1 | 1.78 | 1.29
EASA TCDSN Jets | A13111 | B752 | The Boeing Company | 757-200 | Pratt & Whitney | PW2037 |  |  | 2 | 104326 | 89811 | 3 | 93.9 | 87.6 | 97.7 | 757PW | 2.5 | 0.7 | 1.78 | 1.17
EASA TCDSN Jets | A13164 | B752 | The Boeing Company | 757-200 | Pratt & Whitney | PW2037 |  |  | 2 | 104326 | 95254 | 3 | 93.1 | 87.6 | 97.3 | 757PW | 2 | 0.3 | 1.58 | 1.07
EASA TCDSN Jets | A13165 | B752 | The Boeing Company | 757-200 | Pratt & Whitney | PW2037 |  |  | 2 | 104326 | 89811 | 3 | 93.1 | 87.6 | 96.9 | 757PW | 2 | -0.1 | 1.58 | 0.98
EASA TCDSN Jets | A4767 | B752 | The Boeing Company | 757-200 | Pratt & Whitney | PW2037 |  |  | 2 | 104326 | 95254 | 3 | 93.9 | 87.6 | 98.1 | 757PW | 2.5 | 1.1 | 1.78 | 1.29
EASA TCDSN Jets | A4766 | B752 | The Boeing Company | 757-200 | Pratt & Whitney | PW2037 |  |  | 2 | 104326 | 89811 | 3 | 93.9 | 87.6 | 97.7 | 757PW | 2.5 | 0.7 | 1.78 | 1.17
EASA TCDSN Jets | A10862 | B752 | The Boeing Company | 757-200 | Pratt & Whitney | PW2037 |  |  | 2 | 104326 | 89811 | 3 | 93.9 | 87.6 | 97.7 | 757PW | 2.5 | 0.7 | 1.78 | 1.17
EASA TCDSN Jets | A4747 | B752 | The Boeing Company | 757-200 | Pratt & Whitney | PW2037 |  |  | 2 | 104326 | 95254 | 3 | 93.1 | 87.6 | 97.3 | 757PW | 2 | 0.3 | 1.58 | 1.07
EASA TCDSN Jets | A4746 | B752 | The Boeing Company | 757-200 | Pratt & Whitney | PW2037 |  |  | 2 | 104326 | 89811 | 3 | 93.1 | 87.6 | 96.9 | 757PW | 2 | -0.1 | 1.58 | 0.98
EASA TCDSN Jets | A121471 | B752 | The Boeing Company | 757-200 | Pratt & Whitney | PW2037 |  |  | 2 | 104326 | 89992 | 4 | 93.8 | 87.1 | 97.7 | 757PW | 2.1 | 0.7 | 1.62 | 1.17
EASA TCDSN Jets | A121431 | B752 | The Boeing Company | 757-200 | Pratt & Whitney | PW2037 |  |  | 2 | 104326 | 89992 | 4 | 92.7 | 85.9 | 96.9 | 757PW | 1 | -0.1 | 1.26 | 0.98
EASA TCDSN Jets | A121479 | B752 | The Boeing Company | 757-200 | Pratt & Whitney | PW2037 |  |  | 2 | 104326 | 89992 | 4 | 93.8 | 86.1 | 97.5 | 757PW | 1.6 | 0.5 | 1.45 | 1.12
EASA TCDSN Jets | A121674 | B752 | The Boeing Company | 757-200 | Pratt & Whitney | PW2037 |  |  | 2 | 104326 | 89992 | 4 | 93.8 | 86.1 | 97.5 | 757PW | 1.6 | 0.5 | 1.45 | 1.12
EASA TCDSN Jets | A121458 | B752 | The Boeing Company | 757-200 | Pratt & Whitney | PW2037 |  |  | 2 | 104326 | 89992 | 4 | 92.7 | 85 | 96.7 | 757PW | 0.5 | -0.3 | 1.12 | 0.93
EASA TCDSN Jets | A121656 | B752 | The Boeing Company | 757-200 | Pratt & Whitney | PW2037 |  |  | 2 | 104326 | 89992 | 4 | 93.8 | 87.1 | 97.7 | 757PW | 2.1 | 0.7 | 1.62 | 1.17
EASA TCDSN Jets | A7010 | B752 | The Boeing Company | 757-200 | Pratt & Whitney | PW2037 |  |  | 2 | 106594 | 89811 | 3 | 93.8 | 88.4 | 97.7 | 757PW | 2.8 | 0.7 | 1.91 | 1.17
EASA TCDSN Jets | A121199 | B752 | The Boeing Company | 757-200 | Pratt & Whitney | PW2037 |  |  | 2 | 107000 | 89811 | 3 | 93.8 | 88.5 | 97.7 | 757PW | 2.9 | 0.7 | 1.95 | 1.17
EASA TCDSN Jets | A7011 | B752 | The Boeing Company | 757-200 | Pratt & Whitney | PW2037 |  |  | 2 | 107000 | 89811 | 3 | 93.8 | 88.5 | 97.7 | 757PW | 2.9 | 0.7 | 1.95 | 1.17
EASA TCDSN Jets | A13108 | B752 | The Boeing Company | 757-200 | Pratt & Whitney | PW2037 |  |  | 2 | 108862 | 95254 | 3 | 93.8 | 89.1 | 98.1 | 757PW | 3.1 | 1.1 | 2.04 | 1.29
EASA TCDSN Jets | A13109 | B752 | The Boeing Company | 757-200 | Pratt & Whitney | PW2037 |  |  | 2 | 108862 | 89811 | 3 | 93.8 | 89.1 | 97.7 | 757PW | 3.1 | 0.7 | 2.04 | 1.17
EASA TCDSN Jets | A13162 | B752 | The Boeing Company | 757-200 | Pratt & Whitney | PW2037 |  |  | 2 | 108862 | 95254 | 3 | 93 | 89.1 | 97.3 | 757PW | 2.7 | 0.3 | 1.86 | 1.07
EASA TCDSN Jets | A13163 | B752 | The Boeing Company | 757-200 | Pratt & Whitney | PW2037 |  |  | 2 | 108862 | 89811 | 3 | 93 | 89.1 | 96.9 | 757PW | 2.7 | -0.1 | 1.86 | 0.98
EASA TCDSN Jets | A4771 | B752 | The Boeing Company | 757-200 | Pratt & Whitney | PW2037 |  |  | 2 | 108862 | 95254 | 3 | 93.8 | 89.1 | 98.1 | 757PW | 3.1 | 1.1 | 2.04 | 1.29
EASA TCDSN Jets | A4770 | B752 | The Boeing Company | 757-200 | Pratt & Whitney | PW2037 |  |  | 2 | 108862 | 89811 | 3 | 93.8 | 89.1 | 97.7 | 757PW | 3.1 | 0.7 | 2.04 | 1.17
EASA TCDSN Jets | A4751 | B752 | The Boeing Company | 757-200 | Pratt & Whitney | PW2037 |  |  | 2 | 108862 | 95254 | 3 | 93 | 89.1 | 97.3 | 757PW | 2.7 | 0.3 | 1.86 | 1.07
EASA TCDSN Jets | A4750 | B752 | The Boeing Company | 757-200 | Pratt & Whitney | PW2037 |  |  | 2 | 108862 | 89811 | 3 | 93 | 89.1 | 96.9 | 757PW | 2.7 | -0.1 | 1.86 | 0.98
EASA TCDSN Jets | A121470 | B752 | The Boeing Company | 757-200 | Pratt & Whitney | PW2037 |  |  | 2 | 108862 | 95254 | 4 | 93.7 | 88.7 | 98.1 | 757PW | 2.9 | 1.1 | 1.95 | 1.29
EASA TCDSN Jets | A121430 | B752 | The Boeing Company | 757-200 | Pratt & Whitney | PW2037 |  |  | 2 | 108862 | 95254 | 4 | 92.5 | 87.3 | 97.1 | 757PW | 1.6 | 0.1 | 1.45 | 1.02
EASA TCDSN Jets | A121478 | B752 | The Boeing Company | 757-200 | Pratt & Whitney | PW2037 |  |  | 2 | 108862 | 95254 | 4 | 93.7 | 87.6 | 97.8 | 757PW | 2.4 | 0.8 | 1.74 | 1.2
EASA TCDSN Jets | A121673 | B752 | The Boeing Company | 757-200 | Pratt & Whitney | PW2037 |  |  | 2 | 108862 | 95254 | 4 | 93.7 | 87.6 | 97.8 | 757PW | 2.4 | 0.8 | 1.74 | 1.2
EASA TCDSN Jets | A121457 | B752 | The Boeing Company | 757-200 | Pratt & Whitney | PW2037 |  |  | 2 | 108862 | 95254 | 4 | 92.5 | 86.3 | 97 | 757PW | 1.1 | 0 | 1.29 | 1
EASA TCDSN Jets | A121655 | B752 | The Boeing Company | 757-200 | Pratt & Whitney | PW2037 |  |  | 2 | 108862 | 95254 | 4 | 93.7 | 88.7 | 98.1 | 757PW | 2.9 | 1.1 | 1.95 | 1.29
EASA TCDSN Jets | A13106 | B752 | The Boeing Company | 757-200 | Pratt & Whitney | PW2037 |  |  | 2 | 113398 | 95254 | 3 | 93.7 | 90.6 | 98.1 | 757PW | 3.9 | 1.1 | 2.45 | 1.29
EASA TCDSN Jets | A13107 | B752 | The Boeing Company | 757-200 | Pratt & Whitney | PW2037 |  |  | 2 | 113398 | 89811 | 3 | 93.7 | 90.6 | 97.7 | 757PW | 3.9 | 0.7 | 2.45 | 1.17
EASA TCDSN Jets | A13160 | B752 | The Boeing Company | 757-200 | Pratt & Whitney | PW2037 |  |  | 2 | 113398 | 95254 | 3 | 92.9 | 90.6 | 97.3 | 757PW | 3.5 | 0.3 | 2.24 | 1.07
EASA TCDSN Jets | A13161 | B752 | The Boeing Company | 757-200 | Pratt & Whitney | PW2037 |  |  | 2 | 113398 | 89811 | 3 | 92.9 | 90.6 | 96.9 | 757PW | 3.5 | -0.1 | 2.24 | 0.98
EASA TCDSN Jets | A4775 | B752 | The Boeing Company | 757-200 | Pratt & Whitney | PW2037 |  |  | 2 | 113398 | 95254 | 3 | 93.7 | 90.6 | 98.1 | 757PW | 3.9 | 1.1 | 2.45 | 1.29
EASA TCDSN Jets | A4774 | B752 | The Boeing Company | 757-200 | Pratt & Whitney | PW2037 |  |  | 2 | 113398 | 89811 | 3 | 93.7 | 90.6 | 97.7 | 757PW | 3.9 | 0.7 | 2.45 | 1.17
EASA TCDSN Jets | A4755 | B752 | The Boeing Company | 757-200 | Pratt & Whitney | PW2037 |  |  | 2 | 113398 | 95254 | 3 | 92.9 | 90.6 | 97.3 | 757PW | 3.5 | 0.3 | 2.24 | 1.07
EASA TCDSN Jets | A4754 | B752 | The Boeing Company | 757-200 | Pratt & Whitney | PW2037 |  |  | 2 | 113398 | 89811 | 3 | 92.9 | 90.6 | 96.9 | 757PW | 3.5 | -0.1 | 2.24 | 0.98
EASA TCDSN Jets | A121469 | B752 | The Boeing Company | 757-200 | Pratt & Whitney | PW2037 |  |  | 2 | 113398 | 95254 | 4 | 93.5 | 90.3 | 98.1 | 757PW | 3.6 | 1.1 | 2.29 | 1.29
EASA TCDSN Jets | A121533 | B752 | The Boeing Company | 757-200 | Pratt & Whitney | PW2037 |  |  | 2 | 113398 | 95254 | 4 | 92.4 | 88.8 | 97.1 | 757PW | 2.3 | 0.1 | 1.7 | 1.02
EASA TCDSN Jets | A121477 | B752 | The Boeing Company | 757-200 | Pratt & Whitney | PW2037 |  |  | 2 | 113398 | 95254 | 4 | 93.5 | 89.1 | 97.8 | 757PW | 3 | 0.8 | 2 | 1.2
EASA TCDSN Jets | A121672 | B752 | The Boeing Company | 757-200 | Pratt & Whitney | PW2037 |  |  | 2 | 113398 | 95254 | 4 | 93.5 | 89.1 | 97.8 | 757PW | 3 | 0.8 | 2 | 1.2
EASA TCDSN Jets | A121456 | B752 | The Boeing Company | 757-200 | Pratt & Whitney | PW2037 |  |  | 2 | 113398 | 95254 | 4 | 92.4 | 87.7 | 97 | 757PW | 1.8 | 0 | 1.51 | 1
EASA TCDSN Jets | A121654 | B752 | The Boeing Company | 757-200 | Pratt & Whitney | PW2037 |  |  | 2 | 113398 | 95254 | 4 | 93.5 | 90.3 | 98.1 | 757PW | 3.6 | 1.1 | 2.29 | 1.29
EASA TCDSN Jets | A10836 | B752 | The Boeing Company | 757-200 | Pratt & Whitney | PW2037 |  |  | 2 | 115666 | 89811 | 3 | 93.7 | 91.3 | 97.7 | 757PW | 4.2 | 0.7 | 2.63 | 1.17
EASA TCDSN Jets | A13056 | B752 | The Boeing Company | 757-200 | Pratt & Whitney | PW2037 |  |  | 2 | 115892 | 95254 | 3 | 93.7 | 91.4 | 98.1 | 757PW | 4.3 | 1.1 | 2.69 | 1.29
EASA TCDSN Jets | A13104 | B752 | The Boeing Company | 757-200 | Pratt & Whitney | PW2037 |  |  | 2 | 115892 | 95254 | 3 | 93.7 | 91.4 | 98.1 | 757PW | 4.3 | 1.1 | 2.69 | 1.29
EASA TCDSN Jets | A13105 | B752 | The Boeing Company | 757-200 | Pratt & Whitney | PW2037 |  |  | 2 | 115892 | 89811 | 3 | 93.7 | 91.4 | 97.7 | 757PW | 4.3 | 0.7 | 2.69 | 1.17
EASA TCDSN Jets | A13158 | B752 | The Boeing Company | 757-200 | Pratt & Whitney | PW2037 |  |  | 2 | 115892 | 99790 | 3 | 92.9 | 91.4 | 97.3 | 757PW | 3.9 | 0.3 | 2.45 | 1.07
EASA TCDSN Jets | A13159 | B752 | The Boeing Company | 757-200 | Pratt & Whitney | PW2037 |  |  | 2 | 115892 | 97522 | 3 | 92.9 | 91.4 | 96.9 | 757PW | 3.9 | -0.1 | 2.45 | 0.98
EASA TCDSN Jets | A4781 | B752 | The Boeing Company | 757-200 | Pratt & Whitney | PW2037 |  |  | 2 | 115892 | 95254 | 3 | 93.7 | 91.4 | 98.1 | 757PW | 4.3 | 1.1 | 2.69 | 1.29
EASA TCDSN Jets | A4779 | B752 | The Boeing Company | 757-200 | Pratt & Whitney | PW2037 |  |  | 2 | 115892 | 95254 | 3 | 93.7 | 91.4 | 98.1 | 757PW | 4.3 | 1.1 | 2.69 | 1.29
EASA TCDSN Jets | A4778 | B752 | The Boeing Company | 757-200 | Pratt & Whitney | PW2037 |  |  | 2 | 115892 | 89811 | 3 | 93.7 | 91.4 | 97.7 | 757PW | 4.3 | 0.7 | 2.69 | 1.17
EASA TCDSN Jets | A4759 | B752 | The Boeing Company | 757-200 | Pratt & Whitney | PW2037 |  |  | 2 | 115892 | 99790 | 3 | 92.9 | 91.4 | 97.3 | 757PW | 3.9 | 0.3 | 2.45 | 1.07
EASA TCDSN Jets | A4758 | B752 | The Boeing Company | 757-200 | Pratt & Whitney | PW2037 |  |  | 2 | 115892 | 97522 | 3 | 92.9 | 91.4 | 96.9 | 757PW | 3.9 | -0.1 | 2.45 | 0.98
EASA TCDSN Jets | A121468 | B752 | The Boeing Company | 757-200 | Pratt & Whitney | PW2037 |  |  | 2 | 115892 | 95254 | 4 | 93.5 | 91.3 | 98.1 | 757PW | 4.1 | 1.1 | 2.57 | 1.29
EASA TCDSN Jets | A121429 | B752 | The Boeing Company | 757-200 | Pratt & Whitney | PW2037 |  |  | 2 | 115892 | 95254 | 4 | 92.3 | 89.6 | 97.1 | 757PW | 2.6 | 0.1 | 1.82 | 1.02
EASA TCDSN Jets | A121476 | B752 | The Boeing Company | 757-200 | Pratt & Whitney | PW2037 |  |  | 2 | 115892 | 95254 | 4 | 93.5 | 90 | 97.8 | 757PW | 3.5 | 0.8 | 2.24 | 1.2
EASA TCDSN Jets | A121671 | B752 | The Boeing Company | 757-200 | Pratt & Whitney | PW2037 |  |  | 2 | 115892 | 95254 | 4 | 93.5 | 90 | 97.8 | 757PW | 3.5 | 0.8 | 2.24 | 1.2
EASA TCDSN Jets | A121455 | B752 | The Boeing Company | 757-200 | Pratt & Whitney | PW2037 |  |  | 2 | 115892 | 95254 | 4 | 92.3 | 88.5 | 97 | 757PW | 2.1 | 0 | 1.62 | 1
EASA TCDSN Jets | A121653 | B752 | The Boeing Company | 757-200 | Pratt & Whitney | PW2037 |  |  | 2 | 115892 | 95254 | 4 | 93.5 | 91.3 | 98.1 | 757PW | 4.1 | 1.1 | 2.57 | 1.29
EASA TCDSN Jets | A121200 | B752 | The Boeing Company | 757-200 | Pratt & Whitney | PW2037, PW2037M |  |  | 2 | 107000 | 95254 | 3 | 93.8 | 88.5 | 98.1 | 757PW | 2.9 | 1.1 | 1.95 | 1.29
EASA TCDSN Jets | A13059 | B752 | The Boeing Company | 757-200 | Pratt & Whitney | PW2040 |  |  | 2 | 99790 | 89811 | 3 | 94.5 | 84.6 | 97.7 | 757PW | 1.2 | 0.7 | 1.32 | 1.17
EASA TCDSN Jets | A13122 | B752 | The Boeing Company | 757-200 | Pratt & Whitney | PW2040 |  |  | 2 | 99790 | 95254 | 3 | 94.5 | 84.6 | 98.1 | 757PW | 1.2 | 1.1 | 1.32 | 1.29
EASA TCDSN Jets | A13123 | B752 | The Boeing Company | 757-200 | Pratt & Whitney | PW2040 |  |  | 2 | 99790 | 89811 | 3 | 94.5 | 84.6 | 97.7 | 757PW | 1.2 | 0.7 | 1.32 | 1.17
EASA TCDSN Jets | A13176 | B752 | The Boeing Company | 757-200 | Pratt & Whitney | PW2040 |  |  | 2 | 99790 | 95254 | 3 | 93.9 | 84.6 | 97.3 | 757PW | 0.9 | 0.3 | 1.23 | 1.07
EASA TCDSN Jets | A13177 | B752 | The Boeing Company | 757-200 | Pratt & Whitney | PW2040 |  |  | 2 | 99790 | 89811 | 3 | 93.9 | 84.6 | 96.9 | 757PW | 0.9 | -0.1 | 1.23 | 0.98
EASA TCDSN Jets | A4782 | B752 | The Boeing Company | 757-200 | Pratt & Whitney | PW2040 |  |  | 2 | 99790 | 89811 | 3 | 94.5 | 84.6 | 97.7 | 757PW | 1.2 | 0.7 | 1.32 | 1.17
EASA TCDSN Jets | A4761 | B752 | The Boeing Company | 757-200 | Pratt & Whitney | PW2040 |  |  | 2 | 99790 | 95254 | 3 | 94.5 | 84.6 | 98.1 | 757PW | 1.2 | 1.1 | 1.32 | 1.29
EASA TCDSN Jets | A4760 | B752 | The Boeing Company | 757-200 | Pratt & Whitney | PW2040 |  |  | 2 | 99790 | 89811 | 3 | 94.5 | 84.6 | 97.7 | 757PW | 1.2 | 0.7 | 1.32 | 1.17
EASA TCDSN Jets | A4741 | B752 | The Boeing Company | 757-200 | Pratt & Whitney | PW2040 |  |  | 2 | 99790 | 95254 | 3 | 93.9 | 84.6 | 97.3 | 757PW | 0.9 | 0.3 | 1.23 | 1.07
EASA TCDSN Jets | A4740 | B752 | The Boeing Company | 757-200 | Pratt & Whitney | PW2040 |  |  | 2 | 99790 | 89811 | 3 | 93.9 | 84.6 | 96.9 | 757PW | 0.9 | -0.1 | 1.23 | 0.98
EASA TCDSN Jets | A121522 | B752 | The Boeing Company | 757-200 | Pratt & Whitney | PW2040 |  |  | 2 | 99790 | 89811 | 4 | 94.8 | 84.2 | 97.7 | 757PW | 1.2 | 0.7 | 1.32 | 1.17
EASA TCDSN Jets | A121448 | B752 | The Boeing Company | 757-200 | Pratt & Whitney | PW2040 |  |  | 2 | 99790 | 89811 | 4 | 94.2 | 83.1 | 96.9 | 757PW | 0.4 | -0.1 | 1.1 | 0.98
EASA TCDSN Jets | A121488 | B752 | The Boeing Company | 757-200 | Pratt & Whitney | PW2040 |  |  | 2 | 99790 | 89811 | 4 | 94.8 | 83.3 | 97.5 | 757PW | 0.7 | 0.5 | 1.17 | 1.12
EASA TCDSN Jets | A121691 | B752 | The Boeing Company | 757-200 | Pratt & Whitney | PW2040 |  |  | 2 | 99790 | 89811 | 4 | 94.8 | 83.3 | 97.5 | 757PW | 0.7 | 0.5 | 1.17 | 1.12
EASA TCDSN Jets | A121467 | B752 | The Boeing Company | 757-200 | Pratt & Whitney | PW2040 |  |  | 2 | 99790 | 89811 | 4 | 94.2 | 82.4 | 96.7 | 757PW | 0 | -0.3 | 1 | 0.93
EASA TCDSN Jets | A121665 | B752 | The Boeing Company | 757-200 | Pratt & Whitney | PW2040 |  |  | 2 | 99790 | 89811 | 4 | 94.8 | 84.2 | 97.7 | 757PW | 1.2 | 0.7 | 1.32 | 1.17
EASA TCDSN Jets | A13120 | B752 | The Boeing Company | 757-200 | Pratt & Whitney | PW2040 |  |  | 2 | 104326 | 95254 | 3 | 94.4 | 86.1 | 98.1 | 757PW | 2 | 1.1 | 1.58 | 1.29
EASA TCDSN Jets | A13121 | B752 | The Boeing Company | 757-200 | Pratt & Whitney | PW2040 |  |  | 2 | 104326 | 89811 | 3 | 94.4 | 86.1 | 97.7 | 757PW | 2 | 0.7 | 1.58 | 1.17
EASA TCDSN Jets | A13174 | B752 | The Boeing Company | 757-200 | Pratt & Whitney | PW2040 |  |  | 2 | 104326 | 95254 | 3 | 93.8 | 86.1 | 97.3 | 757PW | 1.6 | 0.3 | 1.45 | 1.07
EASA TCDSN Jets | A13175 | B752 | The Boeing Company | 757-200 | Pratt & Whitney | PW2040 |  |  | 2 | 104326 | 89811 | 3 | 93.8 | 86.1 | 96.9 | 757PW | 1.6 | -0.1 | 1.45 | 0.98
EASA TCDSN Jets | A4765 | B752 | The Boeing Company | 757-200 | Pratt & Whitney | PW2040 |  |  | 2 | 104326 | 95254 | 3 | 94.4 | 86.1 | 98.1 | 757PW | 2 | 1.1 | 1.58 | 1.29
EASA TCDSN Jets | A4764 | B752 | The Boeing Company | 757-200 | Pratt & Whitney | PW2040 |  |  | 2 | 104326 | 89811 | 3 | 94.4 | 86.1 | 97.7 | 757PW | 2 | 0.7 | 1.58 | 1.17
EASA TCDSN Jets | A4745 | B752 | The Boeing Company | 757-200 | Pratt & Whitney | PW2040 |  |  | 2 | 104326 | 95254 | 3 | 93.8 | 86.1 | 97.3 | 757PW | 1.6 | 0.3 | 1.45 | 1.07
EASA TCDSN Jets | A4744 | B752 | The Boeing Company | 757-200 | Pratt & Whitney | PW2040 |  |  | 2 | 104326 | 89811 | 3 | 93.8 | 86.1 | 96.9 | 757PW | 1.6 | -0.1 | 1.45 | 0.98
EASA TCDSN Jets | A121521 | B752 | The Boeing Company | 757-200 | Pratt & Whitney | PW2040 |  |  | 2 | 104326 | 89811 | 4 | 94.6 | 85.7 | 97.7 | 757PW | 1.9 | 0.7 | 1.55 | 1.17
EASA TCDSN Jets | A121447 | B752 | The Boeing Company | 757-200 | Pratt & Whitney | PW2040 |  |  | 2 | 104326 | 89811 | 4 | 94.1 | 84.5 | 96.9 | 757PW | 1 | -0.1 | 1.26 | 0.98
EASA TCDSN Jets | A121487 | B752 | The Boeing Company | 757-200 | Pratt & Whitney | PW2040 |  |  | 2 | 104326 | 89811 | 4 | 94.6 | 84.6 | 97.5 | 757PW | 1.3 | 0.5 | 1.35 | 1.12
EASA TCDSN Jets | A121690 | B752 | The Boeing Company | 757-200 | Pratt & Whitney | PW2040 |  |  | 2 | 104326 | 89811 | 4 | 94.6 | 84.6 | 97.5 | 757PW | 1.3 | 0.5 | 1.35 | 1.12
EASA TCDSN Jets | A121466 | B752 | The Boeing Company | 757-200 | Pratt & Whitney | PW2040 |  |  | 2 | 104326 | 89811 | 4 | 94.1 | 83.6 | 96.7 | 757PW | 0.5 | -0.3 | 1.12 | 0.93
EASA TCDSN Jets | A121664 | B752 | The Boeing Company | 757-200 | Pratt & Whitney | PW2040 |  |  | 2 | 104326 | 89811 | 4 | 94.6 | 85.7 | 97.7 | 757PW | 1.9 | 0.7 | 1.55 | 1.17
EASA TCDSN Jets | A119017 | B752 | The Boeing Company | 757-200 | Pratt & Whitney | PW2040 |  |  | 2 | 106594 | 89811 | 3 | 94.4 | 86.8 | 97.7 | 757PW | 2.3 | 0.7 | 1.7 | 1.17
EASA TCDSN Jets | A6298 | B752 | The Boeing Company | 757-200 | Pratt & Whitney | PW2040 |  |  | 2 | 107000 | 95254 | 3 | 94.4 | 86.9 | 98.1 | 757PW | 2.4 | 1.1 | 1.74 | 1.29
EASA TCDSN Jets | A13118 | B752 | The Boeing Company | 757-200 | Pratt & Whitney | PW2040 |  |  | 2 | 108862 | 95254 | 3 | 94.3 | 87.5 | 98.1 | 757PW | 2.6 | 1.1 | 1.82 | 1.29
EASA TCDSN Jets | A13119 | B752 | The Boeing Company | 757-200 | Pratt & Whitney | PW2040 |  |  | 2 | 108862 | 89811 | 3 | 94.3 | 87.5 | 97.7 | 757PW | 2.6 | 0.7 | 1.82 | 1.17
EASA TCDSN Jets | A13172 | B752 | The Boeing Company | 757-200 | Pratt & Whitney | PW2040 |  |  | 2 | 108862 | 95254 | 3 | 93.7 | 87.5 | 97.3 | 757PW | 2.3 | 0.3 | 1.7 | 1.07
EASA TCDSN Jets | A13173 | B752 | The Boeing Company | 757-200 | Pratt & Whitney | PW2040 |  |  | 2 | 108862 | 89811 | 3 | 93.7 | 87.5 | 96.9 | 757PW | 2.3 | -0.1 | 1.7 | 0.98
EASA TCDSN Jets | A4769 | B752 | The Boeing Company | 757-200 | Pratt & Whitney | PW2040 |  |  | 2 | 108862 | 95254 | 3 | 94.3 | 87.5 | 98.1 | 757PW | 2.6 | 1.1 | 1.82 | 1.29
EASA TCDSN Jets | A4768 | B752 | The Boeing Company | 757-200 | Pratt & Whitney | PW2040 |  |  | 2 | 108862 | 89811 | 3 | 94.3 | 87.5 | 97.7 | 757PW | 2.6 | 0.7 | 1.82 | 1.17
EASA TCDSN Jets | A4749 | B752 | The Boeing Company | 757-200 | Pratt & Whitney | PW2040 |  |  | 2 | 108862 | 95254 | 3 | 93.7 | 87.5 | 97.3 | 757PW | 2.3 | 0.3 | 1.7 | 1.07
EASA TCDSN Jets | A4748 | B752 | The Boeing Company | 757-200 | Pratt & Whitney | PW2040 |  |  | 2 | 108862 | 89811 | 3 | 93.7 | 87.5 | 96.9 | 757PW | 2.3 | -0.1 | 1.7 | 0.98
EASA TCDSN Jets | A121520 | B752 | The Boeing Company | 757-200 | Pratt & Whitney | PW2040 |  |  | 2 | 108862 | 89992 | 4 | 94.5 | 87.1 | 97.7 | 757PW | 2.5 | 0.7 | 1.78 | 1.17
EASA TCDSN Jets | A121446 | B752 | The Boeing Company | 757-200 | Pratt & Whitney | PW2040 |  |  | 2 | 108862 | 89992 | 4 | 93.9 | 85.8 | 96.9 | 757PW | 1.5 | -0.1 | 1.41 | 0.98
EASA TCDSN Jets | A121486 | B752 | The Boeing Company | 757-200 | Pratt & Whitney | PW2040 |  |  | 2 | 108862 | 89992 | 4 | 94.5 | 86 | 97.5 | 757PW | 2 | 0.5 | 1.58 | 1.12
EASA TCDSN Jets | A121689 | B752 | The Boeing Company | 757-200 | Pratt & Whitney | PW2040 |  |  | 2 | 108862 | 89992 | 4 | 94.5 | 86 | 97.5 | 757PW | 2 | 0.5 | 1.58 | 1.12
EASA TCDSN Jets | A121465 | B752 | The Boeing Company | 757-200 | Pratt & Whitney | PW2040 |  |  | 2 | 108862 | 89992 | 4 | 93.9 | 84.9 | 96.7 | 757PW | 1.1 | -0.3 | 1.29 | 0.93
EASA TCDSN Jets | A121663 | B752 | The Boeing Company | 757-200 | Pratt & Whitney | PW2040 |  |  | 2 | 108862 | 89992 | 4 | 94.5 | 87.1 | 97.7 | 757PW | 2.5 | 0.7 | 1.78 | 1.17
EASA TCDSN Jets | A13116 | B752 | The Boeing Company | 757-200 | Pratt & Whitney | PW2040 |  |  | 2 | 113398 | 95254 | 3 | 94.2 | 88.9 | 98.1 | 757PW | 3.3 | 1.1 | 2.14 | 1.29
EASA TCDSN Jets | A13117 | B752 | The Boeing Company | 757-200 | Pratt & Whitney | PW2040 |  |  | 2 | 113398 | 89811 | 3 | 94.2 | 88.9 | 97.7 | 757PW | 3.3 | 0.7 | 2.14 | 1.17
EASA TCDSN Jets | A13170 | B752 | The Boeing Company | 757-200 | Pratt & Whitney | PW2040 |  |  | 2 | 113398 | 95254 | 3 | 93.6 | 88.9 | 97.3 | 757PW | 3 | 0.3 | 2 | 1.07
EASA TCDSN Jets | A13171 | B752 | The Boeing Company | 757-200 | Pratt & Whitney | PW2040 |  |  | 2 | 113398 | 89811 | 3 | 93.6 | 88.9 | 96.9 | 757PW | 3 | -0.1 | 2 | 0.98
EASA TCDSN Jets | A4773 | B752 | The Boeing Company | 757-200 | Pratt & Whitney | PW2040 |  |  | 2 | 113398 | 95254 | 3 | 94.2 | 88.9 | 98.1 | 757PW | 3.3 | 1.1 | 2.14 | 1.29
EASA TCDSN Jets | A4772 | B752 | The Boeing Company | 757-200 | Pratt & Whitney | PW2040 |  |  | 2 | 113398 | 89811 | 3 | 94.2 | 88.9 | 97.7 | 757PW | 3.3 | 0.7 | 2.14 | 1.17
EASA TCDSN Jets | A4753 | B752 | The Boeing Company | 757-200 | Pratt & Whitney | PW2040 |  |  | 2 | 113398 | 95254 | 3 | 93.6 | 88.9 | 97.3 | 757PW | 3 | 0.3 | 2 | 1.07
EASA TCDSN Jets | A4752 | B752 | The Boeing Company | 757-200 | Pratt & Whitney | PW2040 |  |  | 2 | 113398 | 89811 | 3 | 93.6 | 88.9 | 96.9 | 757PW | 3 | -0.1 | 2 | 0.98
EASA TCDSN Jets | A121519 | B752 | The Boeing Company | 757-200 | Pratt & Whitney | PW2040 |  |  | 2 | 113398 | 95254 | 4 | 94.4 | 88.5 | 98.1 | 757PW | 3.2 | 1.1 | 2.09 | 1.29
EASA TCDSN Jets | A121445 | B752 | The Boeing Company | 757-200 | Pratt & Whitney | PW2040 |  |  | 2 | 113398 | 95254 | 4 | 93.8 | 87.2 | 97.1 | 757PW | 2.2 | 0.1 | 1.66 | 1.02
EASA TCDSN Jets | A121485 | B752 | The Boeing Company | 757-200 | Pratt & Whitney | PW2040 |  |  | 2 | 113398 | 95254 | 4 | 94.4 | 87.4 | 97.8 | 757PW | 2.6 | 0.8 | 1.82 | 1.2
EASA TCDSN Jets | A121688 | B752 | The Boeing Company | 757-200 | Pratt & Whitney | PW2040 |  |  | 2 | 113398 | 95254 | 4 | 94.4 | 87.4 | 97.8 | 757PW | 2.6 | 0.8 | 1.82 | 1.2
EASA TCDSN Jets | A121464 | B752 | The Boeing Company | 757-200 | Pratt & Whitney | PW2040 |  |  | 2 | 113398 | 95254 | 4 | 93.8 | 86.1 | 97 | 757PW | 1.6 | 0 | 1.45 | 1
EASA TCDSN Jets | A121662 | B752 | The Boeing Company | 757-200 | Pratt & Whitney | PW2040 |  |  | 2 | 113398 | 95254 | 4 | 94.4 | 88.5 | 98.1 | 757PW | 3.2 | 1.1 | 2.09 | 1.29
EASA TCDSN Jets | A119008 | B752 | The Boeing Company | 757-200 | Pratt & Whitney | PW2040 |  |  | 2 | 115666 | 95254 | 3 | 94.2 | 89.6 | 98.1 | 757PW | 3.6 | 1.1 | 2.29 | 1.29
EASA TCDSN Jets | A17062 | B752 | The Boeing Company | 757-200 | Pratt & Whitney | PW2040 |  |  | 2 | 115666 | 89811 | 3 | 94.2 | 89.7 | 97.7 | 757PW | 3.7 | 0.7 | 2.34 | 1.17
EASA TCDSN Jets | A13058 | B752 | The Boeing Company | 757-200 | Pratt & Whitney | PW2040 |  |  | 2 | 115892 | 95254 | 3 | 94.2 | 89.7 | 98.1 | 757PW | 3.7 | 1.1 | 2.34 | 1.29
EASA TCDSN Jets | A13114 | B752 | The Boeing Company | 757-200 | Pratt & Whitney | PW2040 |  |  | 2 | 115892 | 95254 | 3 | 94.2 | 89.7 | 98.1 | 757PW | 3.7 | 1.1 | 2.34 | 1.29
EASA TCDSN Jets | A13115 | B752 | The Boeing Company | 757-200 | Pratt & Whitney | PW2040 |  |  | 2 | 115892 | 89811 | 3 | 94.2 | 89.7 | 97.7 | 757PW | 3.7 | 0.7 | 2.34 | 1.17
EASA TCDSN Jets | A13168 | B752 | The Boeing Company | 757-200 | Pratt & Whitney | PW2040 |  |  | 2 | 115892 | 95254 | 3 | 93.5 | 89.7 | 97.3 | 757PW | 3.3 | 0.3 | 2.14 | 1.07
EASA TCDSN Jets | A13169 | B752 | The Boeing Company | 757-200 | Pratt & Whitney | PW2040 |  |  | 2 | 115892 | 89811 | 3 | 93.5 | 89.7 | 96.9 | 757PW | 3.3 | -0.1 | 2.14 | 0.98
EASA TCDSN Jets | A4783 | B752 | The Boeing Company | 757-200 | Pratt & Whitney | PW2040 |  |  | 2 | 115892 | 95254 | 3 | 94.2 | 89.7 | 98.1 | 757PW | 3.7 | 1.1 | 2.34 | 1.29
EASA TCDSN Jets | A4777 | B752 | The Boeing Company | 757-200 | Pratt & Whitney | PW2040 |  |  | 2 | 115892 | 95254 | 3 | 94.2 | 89.7 | 98.1 | 757PW | 3.7 | 1.1 | 2.34 | 1.29
EASA TCDSN Jets | A4776 | B752 | The Boeing Company | 757-200 | Pratt & Whitney | PW2040 |  |  | 2 | 115892 | 89811 | 3 | 94.2 | 89.7 | 97.7 | 757PW | 3.7 | 0.7 | 2.34 | 1.17
EASA TCDSN Jets | A4757 | B752 | The Boeing Company | 757-200 | Pratt & Whitney | PW2040 |  |  | 2 | 115892 | 95254 | 3 | 93.5 | 89.7 | 97.3 | 757PW | 3.3 | 0.3 | 2.14 | 1.07
EASA TCDSN Jets | A4756 | B752 | The Boeing Company | 757-200 | Pratt & Whitney | PW2040 |  |  | 2 | 115892 | 89811 | 3 | 93.5 | 89.7 | 96.9 | 757PW | 3.3 | -0.1 | 2.14 | 0.98
EASA TCDSN Jets | A121518 | B752 | The Boeing Company | 757-200 | Pratt & Whitney | PW2040 |  |  | 2 | 115892 | 95254 | 4 | 94.3 | 89.3 | 98.1 | 757PW | 3.5 | 1.1 | 2.24 | 1.29
EASA TCDSN Jets | A121444 | B752 | The Boeing Company | 757-200 | Pratt & Whitney | PW2040 |  |  | 2 | 115892 | 95254 | 4 | 93.7 | 87.9 | 97.1 | 757PW | 2.5 | 0.1 | 1.78 | 1.02
EASA TCDSN Jets | A121484 | B752 | The Boeing Company | 757-200 | Pratt & Whitney | PW2040 |  |  | 2 | 115892 | 95254 | 4 | 94.3 | 88.2 | 97.8 | 757PW | 3 | 0.8 | 2 | 1.2
EASA TCDSN Jets | A121687 | B752 | The Boeing Company | 757-200 | Pratt & Whitney | PW2040 |  |  | 2 | 115892 | 95254 | 4 | 94.3 | 88.2 | 97.8 | 757PW | 3 | 0.8 | 2 | 1.2
EASA TCDSN Jets | A121463 | B752 | The Boeing Company | 757-200 | Pratt & Whitney | PW2040 |  |  | 2 | 115892 | 95254 | 4 | 93.7 | 86.9 | 97 | 757PW | 2 | 0 | 1.58 | 1
EASA TCDSN Jets | A121661 | B752 | The Boeing Company | 757-200 | Pratt & Whitney | PW2040 |  |  | 2 | 115892 | 95254 | 4 | 94.3 | 89.3 | 98.1 | 757PW | 3.5 | 1.1 | 2.24 | 1.29
EASA TCDSN Jets | A18172 | B752 | The Boeing Company | 757-200 | Rolls-Royce | RB211-535C-37 |  |  | 2 | 92986 | 89811 | 4 | 94.4 | 83.6 | 100.1 | 757RR | -1.1 | 4.9 | 0.78 | 3.09
EASA TCDSN Jets | A118981 | B752 | The Boeing Company | 757-200 | Rolls-Royce | RB211-535C-37 |  |  | 2 | 99790 | 89992 | 4 | 94.2 | 85.6 | 100.2 | 757RR | -0.2 | 5 | 0.95 | 3.16
EASA TCDSN Jets | A13067 | B752 | The Boeing Company | 757-200 | Rolls-Royce | RB211-535C-37 |  |  | 2 | 99790 | 95254 | 3 | 94 | 85.5 | 97.5 | 757RR | -0.4 | 2.3 | 0.91 | 1.7
EASA TCDSN Jets | A13068 | B752 | The Boeing Company | 757-200 | Rolls-Royce | RB211-535C-37 |  |  | 2 | 99790 | 89811 | 3 | 94 | 85.5 | 100.3 | 757RR | -0.4 | 5.1 | 0.91 | 3.24
EASA TCDSN Jets | A4785 | B752 | The Boeing Company | 757-200 | Rolls-Royce | RB211-535C-37 |  |  | 2 | 99790 | 95254 | 3 | 94 | 85.5 | 97.5 | 757RR | -0.4 | 2.3 | 0.91 | 1.7
EASA TCDSN Jets | A8995 | B752 | The Boeing Company | 757-200 | Rolls-Royce | RB211-535C-37 |  |  | 2 | 99790 | 89992 | 3 | 94 | 85.5 | 100.3 | 757RR | -0.4 | 5.1 | 0.91 | 3.24
EASA TCDSN Jets | A4784 | B752 | The Boeing Company | 757-200 | Rolls-Royce | RB211-535C-37 |  |  | 2 | 99790 | 89811 | 3 | 94 | 85.5 | 100.3 | 757RR | -0.4 | 5.1 | 0.91 | 3.24
EASA TCDSN Jets | A18173 | B752 | The Boeing Company | 757-200 | Rolls-Royce | RB211-535C-37 |  |  | 2 | 99790 | 89811 | 4 | 94.2 | 85.6 | 100.2 | 757RR | -0.2 | 5 | 0.95 | 3.16
EASA TCDSN Jets | A13066 | B752 | The Boeing Company | 757-200 | Rolls-Royce | RB211-535C-37 |  |  | 2 | 100017 | 89992 | 3 | 94 | 85.5 | 100.3 | 757RR | -0.4 | 5.1 | 0.91 | 3.24
EASA TCDSN Jets | A4786 | B752 | The Boeing Company | 757-200 | Rolls-Royce | RB211-535C-37 |  |  | 2 | 100017 | 89992 | 3 | 94 | 85.5 | 100.3 | 757RR | -0.4 | 5.1 | 0.91 | 3.24
EASA TCDSN Jets | A18174 | B752 | The Boeing Company | 757-200 | Rolls-Royce | RB211-535C-37 |  |  | 2 | 100017 | 89992 | 4 | 94.2 | 85.7 | 100.1 | 757RR | -0.1 | 4.9 | 0.98 | 3.09
EASA TCDSN Jets | A13064 | B752 | The Boeing Company | 757-200 | Rolls-Royce | RB211-535C-37 |  |  | 2 | 104326 | 95254 | 3 | 93.9 | 86.8 | 97.5 | 757RR | 0.2 | 2.3 | 1.05 | 1.7
EASA TCDSN Jets | A13065 | B752 | The Boeing Company | 757-200 | Rolls-Royce | RB211-535C-37 |  |  | 2 | 104326 | 89992 | 3 | 93.9 | 86.8 | 100.3 | 757RR | 0.2 | 5.1 | 1.05 | 3.24
EASA TCDSN Jets | A4788 | B752 | The Boeing Company | 757-200 | Rolls-Royce | RB211-535C-37 |  |  | 2 | 104326 | 95254 | 3 | 93.9 | 86.8 | 97.5 | 757RR | 0.2 | 2.3 | 1.05 | 1.7
EASA TCDSN Jets | A4787 | B752 | The Boeing Company | 757-200 | Rolls-Royce | RB211-535C-37 |  |  | 2 | 104326 | 89992 | 3 | 93.9 | 86.8 | 100.3 | 757RR | 0.2 | 5.1 | 1.05 | 3.24
EASA TCDSN Jets | A18175 | B752 | The Boeing Company | 757-200 | Rolls-Royce | RB211-535C-37 |  |  | 2 | 104326 | 89992 | 4 | 94.1 | 87 | 100.1 | 757RR | 0.4 | 4.9 | 1.1 | 3.09
EASA TCDSN Jets | A13063 | B752 | The Boeing Company | 757-200 | Rolls-Royce | RB211-535C-37 |  |  | 2 | 104553 | 89811 | 3 | 93.9 | 86.9 | 100.3 | 757RR | 0.3 | 5.1 | 1.07 | 3.24
EASA TCDSN Jets | A18176 | B752 | The Boeing Company | 757-200 | Rolls-Royce | RB211-535C-37 |  |  | 2 | 104553 | 95254 | 4 | 94.1 | 87.1 | 100.1 | 757RR | 0.5 | 4.9 | 1.12 | 3.09
EASA TCDSN Jets | A4789 | B752 | The Boeing Company | 757-200 | Rolls-Royce | RB211-535C-37 |  |  | 2 | 104553 | 89811 | 3 | 93.9 | 86.9 | 100.3 | 757RR | 0.3 | 5.1 | 1.07 | 3.24
EASA TCDSN Jets | A118979 | B752 | The Boeing Company | 757-200 | Rolls-Royce | RB211-535C-37 |  |  | 2 | 108862 | 95254 | 4 | 94.1 | 88.3 | 100.2 | 757RR | 1.1 | 5 | 1.29 | 3.16
EASA TCDSN Jets | A118980 | B752 | The Boeing Company | 757-200 | Rolls-Royce | RB211-535C-37 |  |  | 2 | 108862 | 89992 | 4 | 94.1 | 88.3 | 100.2 | 757RR | 1.1 | 5 | 1.29 | 3.16
EASA TCDSN Jets | A13060 | B752 | The Boeing Company | 757-200 | Rolls-Royce | RB211-535C-37 |  |  | 2 | 108862 | 95254 | 3 | 93.8 | 88.1 | 97.5 | 757RR | 0.8 | 2.3 | 1.2 | 1.7
EASA TCDSN Jets | A13061 | B752 | The Boeing Company | 757-200 | Rolls-Royce | RB211-535C-37 |  |  | 2 | 108862 | 89992 | 3 | 93.8 | 88.1 | 100.3 | 757RR | 0.8 | 5.1 | 1.2 | 3.24
EASA TCDSN Jets | A13062 | B752 | The Boeing Company | 757-200 | Rolls-Royce | RB211-535C-37 |  |  | 2 | 108862 | 89811 | 3 | 93.8 | 88.1 | 100.3 | 757RR | 0.8 | 5.1 | 1.2 | 3.24
EASA TCDSN Jets | A4792 | B752 | The Boeing Company | 757-200 | Rolls-Royce | RB211-535C-37 |  |  | 2 | 108862 | 95254 | 3 | 93.8 | 88.1 | 97.5 | 757RR | 0.8 | 2.3 | 1.2 | 1.7
EASA TCDSN Jets | A18177 | B752 | The Boeing Company | 757-200 | Rolls-Royce | RB211-535C-37 |  |  | 2 | 108862 | 95254 | 4 | 94.1 | 88.3 | 100.2 | 757RR | 1.1 | 5 | 1.29 | 3.16
EASA TCDSN Jets | A4791 | B752 | The Boeing Company | 757-200 | Rolls-Royce | RB211-535C-37 |  |  | 2 | 108862 | 89992 | 3 | 93.8 | 88.1 | 100.3 | 757RR | 0.8 | 5.1 | 1.2 | 3.24
EASA TCDSN Jets | A4790 | B752 | The Boeing Company | 757-200 | Rolls-Royce | RB211-535C-37 |  |  | 2 | 108862 | 89811 | 3 | 93.8 | 88.1 | 100.3 | 757RR | 0.8 | 5.1 | 1.2 | 3.24
EASA TCDSN Jets | A13081 | B752 | The Boeing Company | 757-200 | Rolls-Royce | RB211-535E4-37 |  |  | 2 | 99790 | 95254 | 3 | 93.3 | 82.2 | 95.2 | 757RR | -2.4 | 0 | 0.58 | 1
EASA TCDSN Jets | A13082 | B752 | The Boeing Company | 757-200 | Rolls-Royce | RB211-535E4-37 |  |  | 2 | 99790 | 89992 | 3 | 93.3 | 82.2 | 95 | 757RR | -2.4 | -0.2 | 0.58 | 0.95
EASA TCDSN Jets | A13083 | B752 | The Boeing Company | 757-200 | Rolls-Royce | RB211-535E4-37 |  |  | 2 | 99790 | 89811 | 3 | 93.3 | 82.2 | 95 | 757RR | -2.4 | -0.2 | 0.58 | 0.95
EASA TCDSN Jets | A18178 | B752 | The Boeing Company | 757-200 | Rolls-Royce | RB211-535E4-37 |  |  | 2 | 99790 | 89811 | 4 | 94.5 | 81.6 | 94.9 | 757RR | -2.1 | -0.3 | 0.62 | 0.93
EASA TCDSN Jets | A13146 | B752 | The Boeing Company | 757-200 | Rolls-Royce | RB211-535E4-37 |  |  | 2 | 99790 | 95254 | 3 | 93.4 | 82.9 | 95.2 | 757RR | -2 | 0 | 0.63 | 1
EASA TCDSN Jets | A13147 | B752 | The Boeing Company | 757-200 | Rolls-Royce | RB211-535E4-37 |  |  | 2 | 99790 | 89811 | 3 | 93.4 | 82.9 | 95 | 757RR | -2 | -0.2 | 0.63 | 0.95
EASA TCDSN Jets | A4795 | B752 | The Boeing Company | 757-200 | Rolls-Royce | RB211-535E4-37 |  |  | 2 | 99790 | 95254 | 3 | 93.3 | 82.2 | 95.2 | 757RR | -2.4 | 0 | 0.58 | 1
EASA TCDSN Jets | A4794 | B752 | The Boeing Company | 757-200 | Rolls-Royce | RB211-535E4-37 |  |  | 2 | 99790 | 89992 | 3 | 93.3 | 82.2 | 95 | 757RR | -2.4 | -0.2 | 0.58 | 0.95
EASA TCDSN Jets | A4793 | B752 | The Boeing Company | 757-200 | Rolls-Royce | RB211-535E4-37 |  |  | 2 | 99790 | 89811 | 3 | 93.3 | 82.2 | 95 | 757RR | -2.4 | -0.2 | 0.58 | 0.95
EASA TCDSN Jets | A18160 | B752 | The Boeing Company | 757-200 | Rolls-Royce | RB211-535E4-37 |  |  | 2 | 99790 | 89811 | 4 | 94.5 | 82.5 | 95 | 757RR | -1.6 | -0.2 | 0.69 | 0.95
EASA TCDSN Jets | A4797 | B752 | The Boeing Company | 757-200 | Rolls-Royce | RB211-535E4-37 |  |  | 2 | 99790 | 95254 | 3 | 93.4 | 82.9 | 95.2 | 757RR | -2 | 0 | 0.63 | 1
EASA TCDSN Jets | A4796 | B752 | The Boeing Company | 757-200 | Rolls-Royce | RB211-535E4-37 |  |  | 2 | 99790 | 89811 | 3 | 93.4 | 82.9 | 95 | 757RR | -2 | -0.2 | 0.63 | 0.95
EASA TCDSN Jets | A121387 | B752 | The Boeing Company | 757-200 | Rolls-Royce | RB211-535E4-37 |  |  | 2 | 99790 | 89811 | 4 | 94.4 | 82.9 | 94.7 | 757RR | -1.5 | -0.5 | 0.71 | 0.89
EASA TCDSN Jets | A121411 | B752 | The Boeing Company | 757-200 | Rolls-Royce | RB211-535E4-37 |  |  | 2 | 99790 | 89811 | 4 | 94.4 | 81.7 | 94.6 | 757RR | -2 | -0.6 | 0.63 | 0.87
EASA TCDSN Jets | A8954 | B752 | The Boeing Company | 757-200 | Rolls-Royce | RB211-535E4-37 |  |  | 2 | 100000 | 90000 | 3 | 93.4 | 83 | 95 | 757RR | -1.9 | -0.2 | 0.65 | 0.95
EASA TCDSN Jets | A13080 | B752 | The Boeing Company | 757-200 | Rolls-Royce | RB211-535E4-37 |  |  | 2 | 100017 | 89992 | 3 | 93.3 | 82.3 | 95 | 757RR | -2.3 | -0.2 | 0.59 | 0.95
EASA TCDSN Jets | A18179 | B752 | The Boeing Company | 757-200 | Rolls-Royce | RB211-535E4-37 |  |  | 2 | 100017 | 89811 | 4 | 94.5 | 81.7 | 94.9 | 757RR | -2 | -0.3 | 0.63 | 0.93
EASA TCDSN Jets | A4798 | B752 | The Boeing Company | 757-200 | Rolls-Royce | RB211-535E4-37 |  |  | 2 | 100017 | 89992 | 3 | 93.3 | 82.3 | 95 | 757RR | -2.3 | -0.2 | 0.59 | 0.95
EASA TCDSN Jets | A18161 | B752 | The Boeing Company | 757-200 | Rolls-Royce | RB211-535E4-37 |  |  | 2 | 100017 | 89811 | 4 | 94.5 | 82.6 | 95 | 757RR | -1.6 | -0.2 | 0.69 | 0.95
EASA TCDSN Jets | A121386 | B752 | The Boeing Company | 757-200 | Rolls-Royce | RB211-535E4-37 |  |  | 2 | 100017 | 89811 | 4 | 94.4 | 83 | 94.7 | 757RR | -1.4 | -0.5 | 0.72 | 0.89
EASA TCDSN Jets | A121410 | B752 | The Boeing Company | 757-200 | Rolls-Royce | RB211-535E4-37 |  |  | 2 | 100017 | 89811 | 4 | 94.4 | 81.8 | 94.6 | 757RR | -2 | -0.6 | 0.63 | 0.87
EASA TCDSN Jets | A9002 | B752 | The Boeing Company | 757-200 | Rolls-Royce | RB211-535E4-37 |  |  | 2 | 102058 | 89811 | 3 | 93.3 | 82.9 | 95 | 757RR | -2 | -0.2 | 0.63 | 0.95
EASA TCDSN Jets | A8928 | B752 | The Boeing Company | 757-200 | Rolls-Royce | RB211-535E4-37 |  |  | 2 | 102058 | 89811 | 3 | 93.4 | 83.6 | 95 | 757RR | -1.6 | -0.2 | 0.69 | 0.95
EASA TCDSN Jets | A121205 | B752 | The Boeing Company | 757-200 | Rolls-Royce | RB211-535E4-37 |  |  | 2 | 103999 | 95254 | 3 | 93.2 | 83.4 | 95.2 | 757RR | -1.8 | 0 | 0.66 | 1
EASA TCDSN Jets | A121206 | B752 | The Boeing Company | 757-200 | Rolls-Royce | RB211-535E4-37 |  |  | 2 | 103999 | 89811 | 3 | 93.2 | 83.4 | 95 | 757RR | -1.8 | -0.2 | 0.66 | 0.95
EASA TCDSN Jets | A13078 | B752 | The Boeing Company | 757-200 | Rolls-Royce | RB211-535E4-37 |  |  | 2 | 104326 | 95254 | 3 | 93.2 | 83.5 | 95.2 | 757RR | -1.8 | 0 | 0.66 | 1
EASA TCDSN Jets | A13079 | B752 | The Boeing Company | 757-200 | Rolls-Royce | RB211-535E4-37 |  |  | 2 | 104326 | 89992 | 3 | 93.2 | 83.5 | 95 | 757RR | -1.8 | -0.2 | 0.66 | 0.95
EASA TCDSN Jets | A120621 | B752 | The Boeing Company | 757-200 | Rolls-Royce | RB211-535E4-37 |  |  | 2 | 104326 | 89811 | 3 | 93.2 | 83.5 | 95 | 757RR | -1.8 | -0.2 | 0.66 | 0.95
EASA TCDSN Jets | A18180 | B752 | The Boeing Company | 757-200 | Rolls-Royce | RB211-535E4-37 |  |  | 2 | 104326 | 89811 | 4 | 94.3 | 82.8 | 94.9 | 757RR | -1.6 | -0.3 | 0.69 | 0.93
EASA TCDSN Jets | A13144 | B752 | The Boeing Company | 757-200 | Rolls-Royce | RB211-535E4-37 |  |  | 2 | 104326 | 95254 | 3 | 93.3 | 84.2 | 95.2 | 757RR | -1.4 | 0 | 0.72 | 1
EASA TCDSN Jets | A13145 | B752 | The Boeing Company | 757-200 | Rolls-Royce | RB211-535E4-37 |  |  | 2 | 104326 | 89811 | 3 | 93.3 | 84.2 | 95 | 757RR | -1.4 | -0.2 | 0.72 | 0.95
EASA TCDSN Jets | A4800 | B752 | The Boeing Company | 757-200 | Rolls-Royce | RB211-535E4-37 |  |  | 2 | 104326 | 95254 | 3 | 93.2 | 83.5 | 95.2 | 757RR | -1.8 | 0 | 0.66 | 1
EASA TCDSN Jets | A4799 | B752 | The Boeing Company | 757-200 | Rolls-Royce | RB211-535E4-37 |  |  | 2 | 104326 | 89992 | 3 | 93.2 | 83.5 | 95 | 757RR | -1.8 | -0.2 | 0.66 | 0.95
EASA TCDSN Jets | A8962 | B752 | The Boeing Company | 757-200 | Rolls-Royce | RB211-535E4-37 |  |  | 2 | 104326 | 89811 | 3 | 93.2 | 83.5 | 95 | 757RR | -1.8 | -0.2 | 0.66 | 0.95
EASA TCDSN Jets | A18162 | B752 | The Boeing Company | 757-200 | Rolls-Royce | RB211-535E4-37 |  |  | 2 | 104326 | 89811 | 4 | 94.3 | 83.7 | 95 | 757RR | -1.1 | -0.2 | 0.78 | 0.95
EASA TCDSN Jets | A119428 | B752 | The Boeing Company | 757-200 | Rolls-Royce | RB211-535E4-37 |  |  | 2 | 104326 | 89811 | 3 | 93.3 | 83.9 | 95 | 757RR | -1.5 | -0.2 | 0.71 | 0.95
EASA TCDSN Jets | A4802 | B752 | The Boeing Company | 757-200 | Rolls-Royce | RB211-535E4-37 |  |  | 2 | 104326 | 95254 | 3 | 93.3 | 84.2 | 95.2 | 757RR | -1.4 | 0 | 0.72 | 1
EASA TCDSN Jets | A4801 | B752 | The Boeing Company | 757-200 | Rolls-Royce | RB211-535E4-37 |  |  | 2 | 104326 | 89811 | 3 | 93.3 | 84.2 | 95 | 757RR | -1.4 | -0.2 | 0.72 | 0.95
EASA TCDSN Jets | A121385 | B752 | The Boeing Company | 757-200 | Rolls-Royce | RB211-535E4-37 |  |  | 2 | 104326 | 89811 | 4 | 94.3 | 84.1 | 94.7 | 757RR | -0.9 | -0.5 | 0.81 | 0.89
EASA TCDSN Jets | A121409 | B752 | The Boeing Company | 757-200 | Rolls-Royce | RB211-535E4-37 |  |  | 2 | 104326 | 89811 | 4 | 94.3 | 82.9 | 94.6 | 757RR | -1.5 | -0.6 | 0.71 | 0.87
EASA TCDSN Jets | A13077 | B752 | The Boeing Company | 757-200 | Rolls-Royce | RB211-535E4-37 |  |  | 2 | 104553 | 89811 | 3 | 93.2 | 83.6 | 95 | 757RR | -1.7 | -0.2 | 0.68 | 0.95
EASA TCDSN Jets | A18181 | B752 | The Boeing Company | 757-200 | Rolls-Royce | RB211-535E4-37 |  |  | 2 | 104553 | 89811 | 4 | 94.3 | 82.8 | 94.9 | 757RR | -1.6 | -0.3 | 0.69 | 0.93
EASA TCDSN Jets | A4803 | B752 | The Boeing Company | 757-200 | Rolls-Royce | RB211-535E4-37 |  |  | 2 | 104553 | 89811 | 3 | 93.2 | 83.6 | 95 | 757RR | -1.7 | -0.2 | 0.68 | 0.95
EASA TCDSN Jets | A18163 | B752 | The Boeing Company | 757-200 | Rolls-Royce | RB211-535E4-37 |  |  | 2 | 104553 | 89811 | 4 | 94.3 | 83.7 | 95 | 757RR | -1.1 | -0.2 | 0.78 | 0.95
EASA TCDSN Jets | A121384 | B752 | The Boeing Company | 757-200 | Rolls-Royce | RB211-535E4-37 |  |  | 2 | 104553 | 89811 | 4 | 94.3 | 84.1 | 94.7 | 757RR | -0.9 | -0.5 | 0.81 | 0.89
EASA TCDSN Jets | A121408 | B752 | The Boeing Company | 757-200 | Rolls-Royce | RB211-535E4-37 |  |  | 2 | 104553 | 89811 | 4 | 94.3 | 83 | 94.6 | 757RR | -1.5 | -0.6 | 0.71 | 0.87
EASA TCDSN Jets | A9026 | B752 | The Boeing Company | 757-200 | Rolls-Royce | RB211-535E4-37 |  |  | 2 | 106000 | 89811 | 3 | 93.2 | 84 | 95 | 757RR | -1.5 | -0.2 | 0.71 | 0.95
EASA TCDSN Jets | A5782 | B752 | The Boeing Company | 757-200 | Rolls-Royce | RB211-535E4-37 |  |  | 2 | 106594 | 89811 | 3 | 93.3 | 84.7 | 95 | 757RR | -1.1 | -0.2 | 0.78 | 0.95
EASA TCDSN Jets | A121203 | B752 | The Boeing Company | 757-200 | Rolls-Royce | RB211-535E4-37 |  |  | 2 | 107999 | 95254 | 3 | 93.1 | 84.6 | 95.2 | 757RR | -1.3 | 0 | 0.74 | 1
EASA TCDSN Jets | A121204 | B752 | The Boeing Company | 757-200 | Rolls-Royce | RB211-535E4-37 |  |  | 2 | 107999 | 89811 | 3 | 93.1 | 84.6 | 95 | 757RR | -1.3 | -0.2 | 0.74 | 0.95
EASA TCDSN Jets | A13074 | B752 | The Boeing Company | 757-200 | Rolls-Royce | RB211-535E4-37 |  |  | 2 | 108862 | 95254 | 3 | 93.1 | 84.8 | 95.2 | 757RR | -1.2 | 0 | 0.76 | 1
EASA TCDSN Jets | A13075 | B752 | The Boeing Company | 757-200 | Rolls-Royce | RB211-535E4-37 |  |  | 2 | 108862 | 89992 | 3 | 93.1 | 84.8 | 95 | 757RR | -1.2 | -0.2 | 0.76 | 0.95
EASA TCDSN Jets | A13076 | B752 | The Boeing Company | 757-200 | Rolls-Royce | RB211-535E4-37 |  |  | 2 | 108862 | 89811 | 3 | 93.1 | 84.8 | 95 | 757RR | -1.2 | -0.2 | 0.76 | 0.95
EASA TCDSN Jets | A18182 | B752 | The Boeing Company | 757-200 | Rolls-Royce | RB211-535E4-37 |  |  | 2 | 108862 | 95254 | 4 | 94.2 | 83.9 | 95.1 | 757RR | -1 | -0.1 | 0.79 | 0.98
EASA TCDSN Jets | A13142 | B752 | The Boeing Company | 757-200 | Rolls-Royce | RB211-535E4-37 |  |  | 2 | 108862 | 95254 | 3 | 93.2 | 85.2 | 95.2 | 757RR | -0.9 | 0 | 0.81 | 1
EASA TCDSN Jets | A15029 | B752 | The Boeing Company | 757-200 | Rolls-Royce | RB211-535E4-37 |  |  | 2 | 108862 | 90000 | 3 | 93.2 | 85.2 | 95 | 757RR | -0.9 | -0.2 | 0.81 | 0.95
EASA TCDSN Jets | A13143 | B752 | The Boeing Company | 757-200 | Rolls-Royce | RB211-535E4-37 |  |  | 2 | 108862 | 89811 | 3 | 93.2 | 85.2 | 95 | 757RR | -0.9 | -0.2 | 0.81 | 0.95
EASA TCDSN Jets | A4806 | B752 | The Boeing Company | 757-200 | Rolls-Royce | RB211-535E4-37 |  |  | 2 | 108862 | 95254 | 3 | 93.1 | 84.8 | 95.2 | 757RR | -1.2 | 0 | 0.76 | 1
EASA TCDSN Jets | A4805 | B752 | The Boeing Company | 757-200 | Rolls-Royce | RB211-535E4-37 |  |  | 2 | 108862 | 89992 | 3 | 93.1 | 84.8 | 95 | 757RR | -1.2 | -0.2 | 0.76 | 0.95
EASA TCDSN Jets | A4804 | B752 | The Boeing Company | 757-200 | Rolls-Royce | RB211-535E4-37 |  |  | 2 | 108862 | 89811 | 3 | 93.1 | 84.8 | 95 | 757RR | -1.2 | -0.2 | 0.76 | 0.95
EASA TCDSN Jets | A18164 | B752 | The Boeing Company | 757-200 | Rolls-Royce | RB211-535E4-37 |  |  | 2 | 108862 | 95254 | 4 | 94.2 | 84.8 | 95.2 | 757RR | -0.6 | 0 | 0.87 | 1
EASA TCDSN Jets | A4808 | B752 | The Boeing Company | 757-200 | Rolls-Royce | RB211-535E4-37 |  |  | 2 | 108862 | 95254 | 3 | 93.2 | 85.2 | 95.2 | 757RR | -0.9 | 0 | 0.81 | 1
EASA TCDSN Jets | A4807 | B752 | The Boeing Company | 757-200 | Rolls-Royce | RB211-535E4-37 |  |  | 2 | 108862 | 89811 | 3 | 93.2 | 85.2 | 95 | 757RR | -0.9 | -0.2 | 0.81 | 0.95
EASA TCDSN Jets | A121383 | B752 | The Boeing Company | 757-200 | Rolls-Royce | RB211-535E4-37 |  |  | 2 | 108862 | 95254 | 4 | 94.2 | 85.3 | 94.9 | 757RR | -0.4 | -0.3 | 0.91 | 0.93
EASA TCDSN Jets | A121407 | B752 | The Boeing Company | 757-200 | Rolls-Royce | RB211-535E4-37 |  |  | 2 | 108862 | 95254 | 4 | 94.2 | 84.2 | 94.8 | 757RR | -0.9 | -0.4 | 0.81 | 0.91
EASA TCDSN Jets | A119452 | B752 | The Boeing Company | 757-200 | Rolls-Royce | RB211-535E4-37 |  |  | 2 | 111130 | 89811 | 3 | 93.1 | 85.5 | 95 | 757RR | -0.8 | -0.2 | 0.83 | 0.95
EASA TCDSN Jets | A119453 | B752 | The Boeing Company | 757-200 | Rolls-Royce | RB211-535E4-37 |  |  | 2 | 111130 | 89811 | 3 | 93.2 | 85.7 | 95 | 757RR | -0.6 | -0.2 | 0.87 | 0.95
EASA TCDSN Jets | A15899 | B752 | The Boeing Company | 757-200 | Rolls-Royce | RB211-535E4-37 |  |  | 2 | 111130 | 89811 | 3 | 93.2 | 85.9 | 95 | 757RR | -0.5 | -0.2 | 0.89 | 0.95
EASA TCDSN Jets | A13072 | B752 | The Boeing Company | 757-200 | Rolls-Royce | RB211-535E4-37 |  |  | 2 | 113398 | 95254 | 3 | 93 | 86.1 | 95.2 | 757RR | -0.6 | 0 | 0.87 | 1
EASA TCDSN Jets | A13073 | B752 | The Boeing Company | 757-200 | Rolls-Royce | RB211-535E4-37 |  |  | 2 | 113398 | 89811 | 3 | 93 | 86.1 | 95 | 757RR | -0.6 | -0.2 | 0.87 | 0.95
EASA TCDSN Jets | A18183 | B752 | The Boeing Company | 757-200 | Rolls-Royce | RB211-535E4-37 |  |  | 2 | 113398 | 95254 | 4 | 94 | 85 | 95.1 | 757RR | -0.6 | -0.1 | 0.87 | 0.98
EASA TCDSN Jets | A13140 | B752 | The Boeing Company | 757-200 | Rolls-Royce | RB211-535E4-37 |  |  | 2 | 113398 | 95254 | 3 | 93.1 | 86.6 | 95.2 | 757RR | -0.3 | 0 | 0.93 | 1
EASA TCDSN Jets | A13141 | B752 | The Boeing Company | 757-200 | Rolls-Royce | RB211-535E4-37 |  |  | 2 | 113398 | 89811 | 3 | 93.1 | 86.6 | 95 | 757RR | -0.3 | -0.2 | 0.93 | 0.95
EASA TCDSN Jets | A4810 | B752 | The Boeing Company | 757-200 | Rolls-Royce | RB211-535E4-37 |  |  | 2 | 113398 | 95254 | 3 | 93 | 86.1 | 95.2 | 757RR | -0.6 | 0 | 0.87 | 1
EASA TCDSN Jets | A8913 | B752 | The Boeing Company | 757-200 | Rolls-Royce | RB211-535E4-37 |  |  | 2 | 113398 | 90000 | 3 | 93 | 86.1 | 95 | 757RR | -0.6 | -0.2 | 0.87 | 0.95
EASA TCDSN Jets | A4809 | B752 | The Boeing Company | 757-200 | Rolls-Royce | RB211-535E4-37 |  |  | 2 | 113398 | 89811 | 3 | 93 | 86.1 | 95 | 757RR | -0.6 | -0.2 | 0.87 | 0.95
EASA TCDSN Jets | A18165 | B752 | The Boeing Company | 757-200 | Rolls-Royce | RB211-535E4-37 |  |  | 2 | 113398 | 95254 | 4 | 94 | 86 | 95.2 | 757RR | -0.1 | 0 | 0.98 | 1
EASA TCDSN Jets | A4812 | B752 | The Boeing Company | 757-200 | Rolls-Royce | RB211-535E4-37 |  |  | 2 | 113398 | 95254 | 3 | 93.1 | 86.6 | 95.2 | 757RR | -0.3 | 0 | 0.93 | 1
EASA TCDSN Jets | A4811 | B752 | The Boeing Company | 757-200 | Rolls-Royce | RB211-535E4-37 |  |  | 2 | 113398 | 89811 | 3 | 93.1 | 86.6 | 95 | 757RR | -0.3 | -0.2 | 0.93 | 0.95
EASA TCDSN Jets | A121382 | B752 | The Boeing Company | 757-200 | Rolls-Royce | RB211-535E4-37 |  |  | 2 | 113398 | 95254 | 4 | 94.1 | 86.4 | 94.9 | 757RR | 0.1 | -0.3 | 1.02 | 0.93
EASA TCDSN Jets | A121406 | B752 | The Boeing Company | 757-200 | Rolls-Royce | RB211-535E4-37 |  |  | 2 | 113398 | 95254 | 4 | 94.1 | 85.5 | 94.8 | 757RR | -0.3 | -0.4 | 0.93 | 0.91
EASA TCDSN Jets | A16711 | B752 | The Boeing Company | 757-200 | Rolls-Royce | RB211-535E4-37 |  |  | 2 | 115666 | 90718 | 3 | 93 | 86.7 | 95 | 757RR | -0.3 | -0.2 | 0.93 | 0.95
EASA TCDSN Jets | A8958 | B752 | The Boeing Company | 757-200 | Rolls-Royce | RB211-535E4-37 |  |  | 2 | 115666 | 90000 | 3 | 93 | 86.7 | 95 | 757RR | -0.3 | -0.2 | 0.93 | 0.95
EASA TCDSN Jets | A10843 | B752 | The Boeing Company | 757-200 | Rolls-Royce | RB211-535E4-37 |  |  | 2 | 115666 | 89111 | 3 | 93 | 86.7 | 95 | 757RR | -0.3 | -0.2 | 0.93 | 0.95
EASA TCDSN Jets | A119803 | B752 | The Boeing Company | 757-200 | Rolls-Royce | RB211-535E4-37 |  |  | 2 | 115666 | 89811 | 3 | 93 | 87 | 95 | 757RR | -0.1 | -0.2 | 0.98 | 0.95
EASA TCDSN Jets | A15456 | B752 | The Boeing Company | 757-200 | Rolls-Royce | RB211-535E4-37 |  |  | 2 | 115666 | 95254 | 3 | 93 | 87.2 | 95.2 | 757RR | 0 | 0 | 1 | 1
EASA TCDSN Jets | A10115 | B752 | The Boeing Company | 757-200 | Rolls-Royce | RB211-535E4-37 |  |  | 2 | 115666 | 89811 | 3 | 93 | 87.2 | 95 | 757RR | 0 | -0.2 | 1 | 0.95
EASA TCDSN Jets | A121240 | B752 | The Boeing Company | 757-200 | Rolls-Royce | RB211-535E4-37 |  |  | 2 | 115666 | 95254 | 4 | 93.96 | 85.55 | 95.1 | 757RR | -0.3 | -0.1 | 0.93 | 0.98
EASA TCDSN Jets | A13069 | B752 | The Boeing Company | 757-200 | Rolls-Royce | RB211-535E4-37 |  |  | 2 | 115892 | 95254 | 3 | 93 | 86.8 | 95.2 | 757RR | -0.2 | 0 | 0.95 | 1
EASA TCDSN Jets | A13070 | B752 | The Boeing Company | 757-200 | Rolls-Royce | RB211-535E4-37 |  |  | 2 | 115892 | 89992 | 3 | 93 | 86.8 | 95 | 757RR | -0.2 | -0.2 | 0.95 | 0.95
EASA TCDSN Jets | A13071 | B752 | The Boeing Company | 757-200 | Rolls-Royce | RB211-535E4-37 |  |  | 2 | 115892 | 89811 | 3 | 93 | 86.8 | 95 | 757RR | -0.2 | -0.2 | 0.95 | 0.95
EASA TCDSN Jets | A18184 | B752 | The Boeing Company | 757-200 | Rolls-Royce | RB211-535E4-37 |  |  | 2 | 115892 | 95254 | 4 | 94 | 85.6 | 95.1 | 757RR | -0.3 | -0.1 | 0.93 | 0.98
EASA TCDSN Jets | A13138 | B752 | The Boeing Company | 757-200 | Rolls-Royce | RB211-535E4-37 |  |  | 2 | 115892 | 95254 | 3 | 93 | 87.3 | 95.2 | 757RR | 0.1 | 0 | 1.02 | 1
EASA TCDSN Jets | A13139 | B752 | The Boeing Company | 757-200 | Rolls-Royce | RB211-535E4-37 |  |  | 2 | 115892 | 89811 | 3 | 93 | 87.3 | 95 | 757RR | 0.1 | -0.2 | 1.02 | 0.95
EASA TCDSN Jets | A4813 | B752 | The Boeing Company | 757-200 | Rolls-Royce | RB211-535E4-37 |  |  | 2 | 115892 | 95254 | 3 | 93 | 86.8 | 95.2 | 757RR | -0.2 | 0 | 0.95 | 1
EASA TCDSN Jets | A4815 | B752 | The Boeing Company | 757-200 | Rolls-Royce | RB211-535E4-37 |  |  | 2 | 115892 | 89992 | 3 | 93 | 86.8 | 95 | 757RR | -0.2 | -0.2 | 0.95 | 0.95
EASA TCDSN Jets | A4814 | B752 | The Boeing Company | 757-200 | Rolls-Royce | RB211-535E4-37 |  |  | 2 | 115892 | 89811 | 3 | 93 | 86.8 | 95 | 757RR | -0.2 | -0.2 | 0.95 | 0.95
EASA TCDSN Jets | A18166 | B752 | The Boeing Company | 757-200 | Rolls-Royce | RB211-535E4-37 |  |  | 2 | 115892 | 95254 | 4 | 94 | 86.6 | 95.2 | 757RR | 0.2 | 0 | 1.05 | 1
EASA TCDSN Jets | A4817 | B752 | The Boeing Company | 757-200 | Rolls-Royce | RB211-535E4-37 |  |  | 2 | 115892 | 95254 | 3 | 93 | 87.3 | 95.2 | 757RR | 0.1 | 0 | 1.02 | 1
EASA TCDSN Jets | A4816 | B752 | The Boeing Company | 757-200 | Rolls-Royce | RB211-535E4-37 |  |  | 2 | 115892 | 89811 | 3 | 93 | 87.3 | 95 | 757RR | 0.1 | -0.2 | 1.02 | 0.95
EASA TCDSN Jets | A121381 | B752 | The Boeing Company | 757-200 | Rolls-Royce | RB211-535E4-37 |  |  | 2 | 115892 | 95254 | 4 | 94 | 87 | 94.9 | 757RR | 0.4 | -0.3 | 1.1 | 0.93
EASA TCDSN Jets | A121405 | B752 | The Boeing Company | 757-200 | Rolls-Royce | RB211-535E4-37 |  |  | 2 | 115892 | 95254 | 4 | 94 | 86.1 | 94.8 | 757RR | -0.1 | -0.4 | 0.98 | 0.91
EASA TCDSN Jets | A13101 | B752 | The Boeing Company | 757-200 | Rolls-Royce | RB211-535E4B-37 |  |  | 2 | 99790 | 95254 | 3 | 94.2 | 81.6 | 95.2 | 757RR | -2.2 | 0 | 0.6 | 1
EASA TCDSN Jets | A13100 | B752 | The Boeing Company | 757-200 | Rolls-Royce | RB211-535E4B-37 |  |  | 2 | 99790 | 95254 | 3 | 94.4 | 81.3 | 95.2 | 757RR | -2.3 | 0 | 0.59 | 1
EASA TCDSN Jets | A13103 | B752 | The Boeing Company | 757-200 | Rolls-Royce | RB211-535E4B-37 |  |  | 2 | 99790 | 89811 | 3 | 94.2 | 81.6 | 95 | 757RR | -2.2 | -0.2 | 0.6 | 0.95
EASA TCDSN Jets | A13102 | B752 | The Boeing Company | 757-200 | Rolls-Royce | RB211-535E4B-37 |  |  | 2 | 99790 | 89811 | 3 | 94.4 | 81.3 | 95 | 757RR | -2.3 | -0.2 | 0.59 | 0.95
EASA TCDSN Jets | A18185 | B752 | The Boeing Company | 757-200 | Rolls-Royce | RB211-535E4B-37 |  |  | 2 | 99790 | 89811 | 4 | 96 | 81 | 94.9 | 757RR | -1.6 | -0.3 | 0.69 | 0.93
EASA TCDSN Jets | A13156 | B752 | The Boeing Company | 757-200 | Rolls-Royce | RB211-535E4B-37 |  |  | 2 | 99790 | 95254 | 3 | 94.2 | 82.1 | 95.2 | 757RR | -2 | 0 | 0.63 | 1
EASA TCDSN Jets | A13157 | B752 | The Boeing Company | 757-200 | Rolls-Royce | RB211-535E4B-37 |  |  | 2 | 99790 | 89811 | 3 | 94.2 | 82.1 | 95 | 757RR | -2 | -0.2 | 0.63 | 0.95
EASA TCDSN Jets | A4822 | B752 | The Boeing Company | 757-200 | Rolls-Royce | RB211-535E4B-37 |  |  | 2 | 99790 | 95254 | 3 | 94.2 | 81.6 | 95.2 | 757RR | -2.2 | 0 | 0.6 | 1
EASA TCDSN Jets | A4820 | B752 | The Boeing Company | 757-200 | Rolls-Royce | RB211-535E4B-37 |  |  | 2 | 99790 | 95254 | 3 | 94.4 | 81.3 | 95.2 | 757RR | -2.3 | 0 | 0.59 | 1
EASA TCDSN Jets | A4821 | B752 | The Boeing Company | 757-200 | Rolls-Royce | RB211-535E4B-37 |  |  | 2 | 99790 | 89811 | 3 | 94.2 | 81.6 | 95 | 757RR | -2.2 | -0.2 | 0.6 | 0.95
EASA TCDSN Jets | A4819 | B752 | The Boeing Company | 757-200 | Rolls-Royce | RB211-535E4B-37 |  |  | 2 | 99790 | 89811 | 3 | 94.4 | 81.3 | 95 | 757RR | -2.3 | -0.2 | 0.59 | 0.95
EASA TCDSN Jets | A18167 | B752 | The Boeing Company | 757-200 | Rolls-Royce | RB211-535E4B-37 |  |  | 2 | 99790 | 89811 | 4 | 96 | 81.8 | 95 | 757RR | -1.2 | -0.2 | 0.76 | 0.95
EASA TCDSN Jets | A4824 | B752 | The Boeing Company | 757-200 | Rolls-Royce | RB211-535E4B-37 |  |  | 2 | 99790 | 95254 | 3 | 94.2 | 82.1 | 95.2 | 757RR | -2 | 0 | 0.63 | 1
EASA TCDSN Jets | A4823 | B752 | The Boeing Company | 757-200 | Rolls-Royce | RB211-535E4B-37 |  |  | 2 | 99790 | 89811 | 3 | 94.2 | 82.1 | 95 | 757RR | -2 | -0.2 | 0.63 | 0.95
EASA TCDSN Jets | A121399 | B752 | The Boeing Company | 757-200 | Rolls-Royce | RB211-535E4B-37 |  |  | 2 | 99790 | 89811 | 4 | 95.7 | 82.1 | 94.7 | 757RR | -1.2 | -0.5 | 0.76 | 0.89
EASA TCDSN Jets | A121423 | B752 | The Boeing Company | 757-200 | Rolls-Royce | RB211-535E4B-37 |  |  | 2 | 99790 | 89811 | 4 | 95.7 | 81.1 | 94.6 | 757RR | -1.7 | -0.6 | 0.68 | 0.87
EASA TCDSN Jets | A13097 | B752 | The Boeing Company | 757-200 | Rolls-Royce | RB211-535E4B-37 |  |  | 2 | 104326 | 95254 | 3 | 94.1 | 82.9 | 95.2 | 757RR | -1.6 | 0 | 0.69 | 1
EASA TCDSN Jets | A13096 | B752 | The Boeing Company | 757-200 | Rolls-Royce | RB211-535E4B-37 |  |  | 2 | 104326 | 95254 | 3 | 94.3 | 82.6 | 95.2 | 757RR | -1.7 | 0 | 0.68 | 1
EASA TCDSN Jets | A13099 | B752 | The Boeing Company | 757-200 | Rolls-Royce | RB211-535E4B-37 |  |  | 2 | 104326 | 89811 | 3 | 94.1 | 82.9 | 95 | 757RR | -1.6 | -0.2 | 0.69 | 0.95
EASA TCDSN Jets | A13098 | B752 | The Boeing Company | 757-200 | Rolls-Royce | RB211-535E4B-37 |  |  | 2 | 104326 | 89811 | 3 | 94.3 | 82.6 | 95 | 757RR | -1.7 | -0.2 | 0.68 | 0.95
EASA TCDSN Jets | A18186 | B752 | The Boeing Company | 757-200 | Rolls-Royce | RB211-535E4B-37 |  |  | 2 | 104326 | 89811 | 4 | 95.8 | 82 | 94.9 | 757RR | -1.2 | -0.3 | 0.76 | 0.93
EASA TCDSN Jets | A13154 | B752 | The Boeing Company | 757-200 | Rolls-Royce | RB211-535E4B-37 |  |  | 2 | 104326 | 95254 | 3 | 94.1 | 83.2 | 95.2 | 757RR | -1.5 | 0 | 0.71 | 1
EASA TCDSN Jets | A13155 | B752 | The Boeing Company | 757-200 | Rolls-Royce | RB211-535E4B-37 |  |  | 2 | 104326 | 89811 | 3 | 94.1 | 83.2 | 95 | 757RR | -1.5 | -0.2 | 0.71 | 0.95
EASA TCDSN Jets | A4828 | B752 | The Boeing Company | 757-200 | Rolls-Royce | RB211-535E4B-37 |  |  | 2 | 104326 | 95254 | 3 | 94.1 | 82.9 | 95.2 | 757RR | -1.6 | 0 | 0.69 | 1
EASA TCDSN Jets | A4826 | B752 | The Boeing Company | 757-200 | Rolls-Royce | RB211-535E4B-37 |  |  | 2 | 104326 | 95254 | 3 | 94.3 | 82.6 | 95.2 | 757RR | -1.7 | 0 | 0.68 | 1
EASA TCDSN Jets | A4827 | B752 | The Boeing Company | 757-200 | Rolls-Royce | RB211-535E4B-37 |  |  | 2 | 104326 | 89811 | 3 | 94.1 | 82.9 | 95 | 757RR | -1.6 | -0.2 | 0.69 | 0.95
EASA TCDSN Jets | A4825 | B752 | The Boeing Company | 757-200 | Rolls-Royce | RB211-535E4B-37 |  |  | 2 | 104326 | 89811 | 3 | 94.3 | 82.6 | 95 | 757RR | -1.7 | -0.2 | 0.68 | 0.95
EASA TCDSN Jets | A18168 | B752 | The Boeing Company | 757-200 | Rolls-Royce | RB211-535E4B-37 |  |  | 2 | 104326 | 89811 | 4 | 95.8 | 82.8 | 95 | 757RR | -0.8 | -0.2 | 0.83 | 0.95
EASA TCDSN Jets | A4830 | B752 | The Boeing Company | 757-200 | Rolls-Royce | RB211-535E4B-37 |  |  | 2 | 104326 | 95254 | 3 | 94.1 | 83.2 | 95.2 | 757RR | -1.5 | 0 | 0.71 | 1
EASA TCDSN Jets | A4829 | B752 | The Boeing Company | 757-200 | Rolls-Royce | RB211-535E4B-37 |  |  | 2 | 104326 | 89811 | 3 | 94.1 | 83.2 | 95 | 757RR | -1.5 | -0.2 | 0.71 | 0.95
EASA TCDSN Jets | A121398 | B752 | The Boeing Company | 757-200 | Rolls-Royce | RB211-535E4B-37 |  |  | 2 | 104326 | 89811 | 4 | 95.6 | 83.2 | 94.7 | 757RR | -0.7 | -0.5 | 0.85 | 0.89
EASA TCDSN Jets | A121422 | B752 | The Boeing Company | 757-200 | Rolls-Royce | RB211-535E4B-37 |  |  | 2 | 104326 | 89811 | 4 | 95.6 | 82.2 | 94.6 | 757RR | -1.2 | -0.6 | 0.76 | 0.87
EASA TCDSN Jets | A13093 | B752 | The Boeing Company | 757-200 | Rolls-Royce | RB211-535E4B-37 |  |  | 2 | 108862 | 95254 | 3 | 93.9 | 84.2 | 95.2 | 757RR | -1 | 0 | 0.79 | 1
EASA TCDSN Jets | A13092 | B752 | The Boeing Company | 757-200 | Rolls-Royce | RB211-535E4B-37 |  |  | 2 | 108862 | 95254 | 3 | 94.2 | 83.9 | 95.2 | 757RR | -1 | 0 | 0.79 | 1
EASA TCDSN Jets | A13095 | B752 | The Boeing Company | 757-200 | Rolls-Royce | RB211-535E4B-37 |  |  | 2 | 108862 | 89811 | 3 | 93.9 | 84.2 | 95 | 757RR | -1 | -0.2 | 0.79 | 0.95
EASA TCDSN Jets | A13094 | B752 | The Boeing Company | 757-200 | Rolls-Royce | RB211-535E4B-37 |  |  | 2 | 108862 | 89811 | 3 | 94.2 | 83.9 | 95 | 757RR | -1 | -0.2 | 0.79 | 0.95
EASA TCDSN Jets | A18187 | B752 | The Boeing Company | 757-200 | Rolls-Royce | RB211-535E4B-37 |  |  | 2 | 108862 | 89811 | 4 | 95.7 | 82.9 | 94.9 | 757RR | -0.8 | -0.3 | 0.83 | 0.93
EASA TCDSN Jets | A13152 | B752 | The Boeing Company | 757-200 | Rolls-Royce | RB211-535E4B-37 |  |  | 2 | 108862 | 95254 | 3 | 94 | 84.3 | 95.2 | 757RR | -0.9 | 0 | 0.81 | 1
EASA TCDSN Jets | A13153 | B752 | The Boeing Company | 757-200 | Rolls-Royce | RB211-535E4B-37 |  |  | 2 | 108862 | 89811 | 3 | 94 | 84.3 | 95 | 757RR | -0.9 | -0.2 | 0.81 | 0.95
EASA TCDSN Jets | A4834 | B752 | The Boeing Company | 757-200 | Rolls-Royce | RB211-535E4B-37 |  |  | 2 | 108862 | 95254 | 3 | 93.9 | 84.2 | 95.2 | 757RR | -1 | 0 | 0.79 | 1
EASA TCDSN Jets | A4832 | B752 | The Boeing Company | 757-200 | Rolls-Royce | RB211-535E4B-37 |  |  | 2 | 108862 | 95254 | 3 | 94.2 | 83.9 | 95.2 | 757RR | -1 | 0 | 0.79 | 1
EASA TCDSN Jets | A4833 | B752 | The Boeing Company | 757-200 | Rolls-Royce | RB211-535E4B-37 |  |  | 2 | 108862 | 89811 | 3 | 93.9 | 84.2 | 95 | 757RR | -1 | -0.2 | 0.79 | 0.95
EASA TCDSN Jets | A4831 | B752 | The Boeing Company | 757-200 | Rolls-Royce | RB211-535E4B-37 |  |  | 2 | 108862 | 89811 | 3 | 94.2 | 83.9 | 95 | 757RR | -1 | -0.2 | 0.79 | 0.95
EASA TCDSN Jets | A18169 | B752 | The Boeing Company | 757-200 | Rolls-Royce | RB211-535E4B-37 |  |  | 2 | 108862 | 89811 | 4 | 95.7 | 83.9 | 95 | 757RR | -0.3 | -0.2 | 0.93 | 0.95
EASA TCDSN Jets | A4836 | B752 | The Boeing Company | 757-200 | Rolls-Royce | RB211-535E4B-37 |  |  | 2 | 108862 | 95254 | 3 | 94 | 84.3 | 95.2 | 757RR | -0.9 | 0 | 0.81 | 1
EASA TCDSN Jets | A4835 | B752 | The Boeing Company | 757-200 | Rolls-Royce | RB211-535E4B-37 |  |  | 2 | 108862 | 89811 | 3 | 94 | 84.3 | 95 | 757RR | -0.9 | -0.2 | 0.81 | 0.95
EASA TCDSN Jets | A121397 | B752 | The Boeing Company | 757-200 | Rolls-Royce | RB211-535E4B-37 |  |  | 2 | 108862 | 95254 | 4 | 95.4 | 84.3 | 94.9 | 757RR | -0.3 | -0.3 | 0.93 | 0.93
EASA TCDSN Jets | A121421 | B752 | The Boeing Company | 757-200 | Rolls-Royce | RB211-535E4B-37 |  |  | 2 | 108862 | 95254 | 4 | 95.4 | 83.3 | 94.8 | 757RR | -0.8 | -0.4 | 0.83 | 0.91
EASA TCDSN Jets | A13089 | B752 | The Boeing Company | 757-200 | Rolls-Royce | RB211-535E4B-37 |  |  | 2 | 113398 | 95254 | 3 | 93.9 | 85.4 | 95.2 | 757RR | -0.4 | 0 | 0.91 | 1
EASA TCDSN Jets | A13088 | B752 | The Boeing Company | 757-200 | Rolls-Royce | RB211-535E4B-37 |  |  | 2 | 113398 | 95254 | 3 | 94.1 | 85.1 | 95.2 | 757RR | -0.5 | 0 | 0.89 | 1
EASA TCDSN Jets | A13091 | B752 | The Boeing Company | 757-200 | Rolls-Royce | RB211-535E4B-37 |  |  | 2 | 113398 | 89811 | 3 | 93.9 | 85.4 | 95 | 757RR | -0.4 | -0.2 | 0.91 | 0.95
EASA TCDSN Jets | A13090 | B752 | The Boeing Company | 757-200 | Rolls-Royce | RB211-535E4B-37 |  |  | 2 | 113398 | 89811 | 3 | 94.1 | 85.1 | 95 | 757RR | -0.5 | -0.2 | 0.89 | 0.95
EASA TCDSN Jets | A18188 | B752 | The Boeing Company | 757-200 | Rolls-Royce | RB211-535E4B-37 |  |  | 2 | 113398 | 89811 | 4 | 95.6 | 83.9 | 94.9 | 757RR | -0.4 | -0.3 | 0.91 | 0.93
EASA TCDSN Jets | A13150 | B752 | The Boeing Company | 757-200 | Rolls-Royce | RB211-535E4B-37 |  |  | 2 | 113398 | 95254 | 3 | 93.9 | 85.4 | 95.2 | 757RR | -0.4 | 0 | 0.91 | 1
EASA TCDSN Jets | A13151 | B752 | The Boeing Company | 757-200 | Rolls-Royce | RB211-535E4B-37 |  |  | 2 | 113398 | 89811 | 3 | 93.9 | 85.4 | 95 | 757RR | -0.4 | -0.2 | 0.91 | 0.95
EASA TCDSN Jets | A4842 | B752 | The Boeing Company | 757-200 | Rolls-Royce | RB211-535E4B-37 |  |  | 2 | 113398 | 95254 | 3 | 93.9 | 85.4 | 95.2 | 757RR | -0.4 | 0 | 0.91 | 1
EASA TCDSN Jets | A4838 | B752 | The Boeing Company | 757-200 | Rolls-Royce | RB211-535E4B-37 |  |  | 2 | 113398 | 95254 | 3 | 94.1 | 85.1 | 95.2 | 757RR | -0.5 | 0 | 0.89 | 1
EASA TCDSN Jets | A4840 | B752 | The Boeing Company | 757-200 | Rolls-Royce | RB211-535E4B-37 |  |  | 2 | 113398 | 89811 | 3 | 93.9 | 85.4 | 95 | 757RR | -0.4 | -0.2 | 0.91 | 0.95
EASA TCDSN Jets | A4837 | B752 | The Boeing Company | 757-200 | Rolls-Royce | RB211-535E4B-37 |  |  | 2 | 113398 | 89811 | 3 | 94.1 | 85.1 | 95 | 757RR | -0.5 | -0.2 | 0.89 | 0.95
EASA TCDSN Jets | A18170 | B752 | The Boeing Company | 757-200 | Rolls-Royce | RB211-535E4B-37 |  |  | 2 | 113398 | 89811 | 4 | 95.6 | 84.9 | 95 | 757RR | 0.1 | -0.2 | 1.02 | 0.95
EASA TCDSN Jets | A4841 | B752 | The Boeing Company | 757-200 | Rolls-Royce | RB211-535E4B-37 |  |  | 2 | 113398 | 95254 | 3 | 93.9 | 85.4 | 95.2 | 757RR | -0.4 | 0 | 0.91 | 1
EASA TCDSN Jets | A4839 | B752 | The Boeing Company | 757-200 | Rolls-Royce | RB211-535E4B-37 |  |  | 2 | 113398 | 89811 | 3 | 93.9 | 85.4 | 95 | 757RR | -0.4 | -0.2 | 0.91 | 0.95
EASA TCDSN Jets | A121396 | B752 | The Boeing Company | 757-200 | Rolls-Royce | RB211-535E4B-37 |  |  | 2 | 113398 | 95254 | 4 | 95.3 | 85.4 | 94.9 | 757RR | 0.2 | -0.3 | 1.05 | 0.93
EASA TCDSN Jets | A121420 | B752 | The Boeing Company | 757-200 | Rolls-Royce | RB211-535E4B-37 |  |  | 2 | 113398 | 95254 | 4 | 95.3 | 84.4 | 94.8 | 757RR | -0.3 | -0.4 | 0.93 | 0.91
EASA TCDSN Jets | A13085 | B752 | The Boeing Company | 757-200 | Rolls-Royce | RB211-535E4B-37 |  |  | 2 | 115892 | 95254 | 3 | 93.8 | 86.1 | 95.2 | 757RR | -0.2 | 0 | 0.95 | 1
EASA TCDSN Jets | A13084 | B752 | The Boeing Company | 757-200 | Rolls-Royce | RB211-535E4B-37 |  |  | 2 | 115892 | 95254 | 3 | 94.1 | 85.7 | 95.2 | 757RR | -0.2 | 0 | 0.95 | 1
EASA TCDSN Jets | A13087 | B752 | The Boeing Company | 757-200 | Rolls-Royce | RB211-535E4B-37 |  |  | 2 | 115892 | 89811 | 3 | 93.8 | 86.1 | 95 | 757RR | -0.2 | -0.2 | 0.95 | 0.95
EASA TCDSN Jets | A13086 | B752 | The Boeing Company | 757-200 | Rolls-Royce | RB211-535E4B-37 |  |  | 2 | 115892 | 89811 | 3 | 94.1 | 85.7 | 95 | 757RR | -0.2 | -0.2 | 0.95 | 0.95
EASA TCDSN Jets | A18189 | B752 | The Boeing Company | 757-200 | Rolls-Royce | RB211-535E4B-37 |  |  | 2 | 115892 | 95254 | 4 | 95.5 | 84.4 | 95.1 | 757RR | -0.1 | -0.1 | 0.98 | 0.98
EASA TCDSN Jets | A13148 | B752 | The Boeing Company | 757-200 | Rolls-Royce | RB211-535E4B-37 |  |  | 2 | 115892 | 95254 | 3 | 93.8 | 86.2 | 95.2 | 757RR | -0.1 | 0 | 0.98 | 1
EASA TCDSN Jets | A13149 | B752 | The Boeing Company | 757-200 | Rolls-Royce | RB211-535E4B-37 |  |  | 2 | 115892 | 89811 | 3 | 93.8 | 86.2 | 95 | 757RR | -0.1 | -0.2 | 0.98 | 0.95
EASA TCDSN Jets | A4847 | B752 | The Boeing Company | 757-200 | Rolls-Royce | RB211-535E4B-37 |  |  | 2 | 115892 | 95254 | 3 | 93.8 | 86.1 | 95.2 | 757RR | -0.2 | 0 | 0.95 | 1
EASA TCDSN Jets | A4844 | B752 | The Boeing Company | 757-200 | Rolls-Royce | RB211-535E4B-37 |  |  | 2 | 115892 | 95254 | 3 | 94.1 | 85.7 | 95.2 | 757RR | -0.2 | 0 | 0.95 | 1
EASA TCDSN Jets | A4846 | B752 | The Boeing Company | 757-200 | Rolls-Royce | RB211-535E4B-37 |  |  | 2 | 115892 | 89811 | 3 | 93.8 | 86.1 | 95 | 757RR | -0.2 | -0.2 | 0.95 | 0.95
EASA TCDSN Jets | A4845 | B752 | The Boeing Company | 757-200 | Rolls-Royce | RB211-535E4B-37 |  |  | 2 | 115892 | 89811 | 3 | 94.1 | 85.7 | 95 | 757RR | -0.2 | -0.2 | 0.95 | 0.95
EASA TCDSN Jets | A18171 | B752 | The Boeing Company | 757-200 | Rolls-Royce | RB211-535E4B-37 |  |  | 2 | 115892 | 95254 | 4 | 95.5 | 85.5 | 95.2 | 757RR | 0.4 | 0 | 1.1 | 1
EASA TCDSN Jets | A4849 | B752 | The Boeing Company | 757-200 | Rolls-Royce | RB211-535E4B-37 |  |  | 2 | 115892 | 95254 | 3 | 93.8 | 86.2 | 95.2 | 757RR | -0.1 | 0 | 0.98 | 1
EASA TCDSN Jets | A4848 | B752 | The Boeing Company | 757-200 | Rolls-Royce | RB211-535E4B-37 |  |  | 2 | 115892 | 89811 | 3 | 93.8 | 86.2 | 95 | 757RR | -0.1 | -0.2 | 0.98 | 0.95
EASA TCDSN Jets | A121395 | B752 | The Boeing Company | 757-200 | Rolls-Royce | RB211-535E4B-37 |  |  | 2 | 115892 | 95254 | 4 | 95.2 | 86 | 94.9 | 757RR | 0.5 | -0.3 | 1.12 | 0.93
EASA TCDSN Jets | A121419 | B752 | The Boeing Company | 757-200 | Rolls-Royce | RB211-535E4B-37 |  |  | 2 | 115892 | 95254 | 4 | 95.2 | 85 | 94.8 | 757RR | 0 | -0.4 | 1 | 0.91
EASA TCDSN Jets | A121517 | B752 | The Boeing Company | 757-200PF | Pratt & Whitney | PW2037 |  |  | 2 | 84821 | 89811 | 4 | 94.4 | 81 | 97.7 | 757PW | -0.6 | 0.7 | 0.87 | 1.17
EASA TCDSN Jets | A121443 | B752 | The Boeing Company | 757-200PF | Pratt & Whitney | PW2037 |  |  | 2 | 84821 | 89811 | 4 | 93.4 | 80 | 96.9 | 757PW | -1.6 | -0.1 | 0.69 | 0.98
EASA TCDSN Jets | A121496 | B752 | The Boeing Company | 757-200PF | Pratt & Whitney | PW2037 |  |  | 2 | 84821 | 89811 | 4 | 94.4 | 80.3 | 97.5 | 757PW | -1 | 0.5 | 0.79 | 1.12
EASA TCDSN Jets | A121504 | B752 | The Boeing Company | 757-200PF | Pratt & Whitney | PW2037 |  |  | 2 | 84821 | 89811 | 4 | 93.4 | 79.3 | 96.7 | 757PW | -2 | -0.3 | 0.63 | 0.93
EASA TCDSN Jets | A121652 | B752 | The Boeing Company | 757-200PF | Pratt & Whitney | PW2037 |  |  | 2 | 84821 | 89811 | 4 | 94.4 | 81 | 97.7 | 757PW | -0.6 | 0.7 | 0.87 | 1.17
EASA TCDSN Jets | A121686 | B752 | The Boeing Company | 757-200PF | Pratt & Whitney | PW2037 |  |  | 2 | 84821 | 89811 | 4 | 94.4 | 80.3 | 97.5 | 757PW | -1 | 0.5 | 0.79 | 1.12
EASA TCDSN Jets | A121516 | B752 | The Boeing Company | 757-200PF | Pratt & Whitney | PW2037 |  |  | 2 | 90718 | 89811 | 4 | 94.2 | 82.7 | 97.7 | 757PW | 0.1 | 0.7 | 1.02 | 1.17
EASA TCDSN Jets | A121442 | B752 | The Boeing Company | 757-200PF | Pratt & Whitney | PW2037 |  |  | 2 | 90718 | 89811 | 4 | 93.2 | 81.7 | 96.9 | 757PW | -0.9 | -0.1 | 0.81 | 0.98
EASA TCDSN Jets | A121495 | B752 | The Boeing Company | 757-200PF | Pratt & Whitney | PW2037 |  |  | 2 | 90718 | 89811 | 4 | 94.2 | 82.1 | 97.5 | 757PW | -0.1 | 0.5 | 0.98 | 1.12
EASA TCDSN Jets | A121503 | B752 | The Boeing Company | 757-200PF | Pratt & Whitney | PW2037 |  |  | 2 | 90718 | 89811 | 4 | 93.2 | 80.9 | 96.7 | 757PW | -1.2 | -0.3 | 0.76 | 0.93
EASA TCDSN Jets | A121651 | B752 | The Boeing Company | 757-200PF | Pratt & Whitney | PW2037 |  |  | 2 | 90718 | 89811 | 4 | 94.2 | 82.7 | 97.7 | 757PW | 0.1 | 0.7 | 1.02 | 1.17
EASA TCDSN Jets | A121685 | B752 | The Boeing Company | 757-200PF | Pratt & Whitney | PW2037 |  |  | 2 | 90718 | 89811 | 4 | 94.2 | 82.1 | 97.5 | 757PW | -0.1 | 0.5 | 0.98 | 1.12
EASA TCDSN Jets | A121515 | B752 | The Boeing Company | 757-200PF | Pratt & Whitney | PW2037 |  |  | 2 | 95254 | 89992 | 4 | 94.1 | 84.1 | 97.7 | 757PW | 0.8 | 0.7 | 1.2 | 1.17
EASA TCDSN Jets | A121441 | B752 | The Boeing Company | 757-200PF | Pratt & Whitney | PW2037 |  |  | 2 | 95254 | 89992 | 4 | 93 | 83 | 96.9 | 757PW | -0.3 | -0.1 | 0.93 | 0.98
EASA TCDSN Jets | A121494 | B752 | The Boeing Company | 757-200PF | Pratt & Whitney | PW2037 |  |  | 2 | 95254 | 89992 | 4 | 94.1 | 83.4 | 97.5 | 757PW | 0.4 | 0.5 | 1.1 | 1.12
EASA TCDSN Jets | A121502 | B752 | The Boeing Company | 757-200PF | Pratt & Whitney | PW2037 |  |  | 2 | 95254 | 89992 | 4 | 93 | 82.3 | 96.7 | 757PW | -0.6 | -0.3 | 0.87 | 0.93
EASA TCDSN Jets | A121650 | B752 | The Boeing Company | 757-200PF | Pratt & Whitney | PW2037 |  |  | 2 | 95254 | 89992 | 4 | 94.1 | 84.1 | 97.7 | 757PW | 0.8 | 0.7 | 1.2 | 1.17
EASA TCDSN Jets | A121684 | B752 | The Boeing Company | 757-200PF | Pratt & Whitney | PW2037 |  |  | 2 | 95254 | 89992 | 4 | 94.1 | 83.4 | 97.5 | 757PW | 0.4 | 0.5 | 1.1 | 1.12
EASA TCDSN Jets | A121514 | B752 | The Boeing Company | 757-200PF | Pratt & Whitney | PW2037 |  |  | 2 | 99790 | 89992 | 4 | 93.9 | 85.6 | 97.7 | 757PW | 1.5 | 0.7 | 1.41 | 1.17
EASA TCDSN Jets | A121440 | B752 | The Boeing Company | 757-200PF | Pratt & Whitney | PW2037 |  |  | 2 | 99790 | 89992 | 4 | 92.8 | 84.5 | 96.9 | 757PW | 0.4 | -0.1 | 1.1 | 0.98
EASA TCDSN Jets | A121493 | B752 | The Boeing Company | 757-200PF | Pratt & Whitney | PW2037 |  |  | 2 | 99790 | 89992 | 4 | 93.9 | 84.7 | 97.5 | 757PW | 1 | 0.5 | 1.26 | 1.12
EASA TCDSN Jets | A121501 | B752 | The Boeing Company | 757-200PF | Pratt & Whitney | PW2037 |  |  | 2 | 99790 | 89992 | 4 | 92.8 | 83.6 | 96.7 | 757PW | -0.1 | -0.3 | 0.98 | 0.93
EASA TCDSN Jets | A121649 | B752 | The Boeing Company | 757-200PF | Pratt & Whitney | PW2037 |  |  | 2 | 99790 | 89992 | 4 | 93.9 | 85.6 | 97.7 | 757PW | 1.5 | 0.7 | 1.41 | 1.17
EASA TCDSN Jets | A121683 | B752 | The Boeing Company | 757-200PF | Pratt & Whitney | PW2037 |  |  | 2 | 99790 | 89992 | 4 | 93.9 | 84.7 | 97.5 | 757PW | 1 | 0.5 | 1.26 | 1.12
EASA TCDSN Jets | A121513 | B752 | The Boeing Company | 757-200PF | Pratt & Whitney | PW2037 |  |  | 2 | 104326 | 89992 | 4 | 93.8 | 87.1 | 97.7 | 757PW | 2.1 | 0.7 | 1.62 | 1.17
EASA TCDSN Jets | A121439 | B752 | The Boeing Company | 757-200PF | Pratt & Whitney | PW2037 |  |  | 2 | 104326 | 89992 | 4 | 92.7 | 85.9 | 96.9 | 757PW | 1 | -0.1 | 1.26 | 0.98
EASA TCDSN Jets | A121492 | B752 | The Boeing Company | 757-200PF | Pratt & Whitney | PW2037 |  |  | 2 | 104326 | 89992 | 4 | 93.8 | 86.1 | 97.5 | 757PW | 1.6 | 0.5 | 1.45 | 1.12
EASA TCDSN Jets | A121500 | B752 | The Boeing Company | 757-200PF | Pratt & Whitney | PW2037 |  |  | 2 | 104326 | 89992 | 4 | 92.7 | 85 | 96.7 | 757PW | 0.5 | -0.3 | 1.12 | 0.93
EASA TCDSN Jets | A121648 | B752 | The Boeing Company | 757-200PF | Pratt & Whitney | PW2037 |  |  | 2 | 104326 | 89992 | 4 | 93.8 | 87.1 | 97.7 | 757PW | 2.1 | 0.7 | 1.62 | 1.17
EASA TCDSN Jets | A121682 | B752 | The Boeing Company | 757-200PF | Pratt & Whitney | PW2037 |  |  | 2 | 104326 | 89992 | 4 | 93.8 | 86.1 | 97.5 | 757PW | 1.6 | 0.5 | 1.45 | 1.12
EASA TCDSN Jets | A121512 | B752 | The Boeing Company | 757-200PF | Pratt & Whitney | PW2037 |  |  | 2 | 108862 | 95254 | 4 | 93.7 | 88.7 | 98.1 | 757PW | 2.9 | 1.1 | 1.95 | 1.29
EASA TCDSN Jets | A121438 | B752 | The Boeing Company | 757-200PF | Pratt & Whitney | PW2037 |  |  | 2 | 108862 | 95254 | 4 | 92.5 | 87.3 | 97.1 | 757PW | 1.6 | 0.1 | 1.45 | 1.02
EASA TCDSN Jets | A121491 | B752 | The Boeing Company | 757-200PF | Pratt & Whitney | PW2037 |  |  | 2 | 108862 | 95254 | 4 | 93.7 | 87.6 | 97.8 | 757PW | 2.4 | 0.8 | 1.74 | 1.2
EASA TCDSN Jets | A121499 | B752 | The Boeing Company | 757-200PF | Pratt & Whitney | PW2037 |  |  | 2 | 108862 | 95254 | 4 | 92.5 | 86.3 | 97 | 757PW | 1.1 | 0 | 1.29 | 1
EASA TCDSN Jets | A121647 | B752 | The Boeing Company | 757-200PF | Pratt & Whitney | PW2037 |  |  | 2 | 108862 | 95254 | 4 | 93.7 | 88.7 | 98.1 | 757PW | 2.9 | 1.1 | 1.95 | 1.29
EASA TCDSN Jets | A121681 | B752 | The Boeing Company | 757-200PF | Pratt & Whitney | PW2037 |  |  | 2 | 108862 | 95254 | 4 | 93.7 | 87.6 | 97.8 | 757PW | 2.4 | 0.8 | 1.74 | 1.2
EASA TCDSN Jets | A121511 | B752 | The Boeing Company | 757-200PF | Pratt & Whitney | PW2037 |  |  | 2 | 113398 | 95254 | 4 | 93.5 | 90.3 | 98.1 | 757PW | 3.6 | 1.1 | 2.29 | 1.29
EASA TCDSN Jets | A121437 | B752 | The Boeing Company | 757-200PF | Pratt & Whitney | PW2037 |  |  | 2 | 113398 | 95254 | 4 | 92.4 | 88.8 | 97.1 | 757PW | 2.3 | 0.1 | 1.7 | 1.02
EASA TCDSN Jets | A121490 | B752 | The Boeing Company | 757-200PF | Pratt & Whitney | PW2037 |  |  | 2 | 113398 | 95254 | 4 | 93.5 | 89.1 | 97.8 | 757PW | 3 | 0.8 | 2 | 1.2
EASA TCDSN Jets | A121498 | B752 | The Boeing Company | 757-200PF | Pratt & Whitney | PW2037 |  |  | 2 | 113398 | 95254 | 4 | 92.4 | 87.7 | 97 | 757PW | 1.8 | 0 | 1.51 | 1
EASA TCDSN Jets | A121646 | B752 | The Boeing Company | 757-200PF | Pratt & Whitney | PW2037 |  |  | 2 | 113398 | 95254 | 4 | 93.5 | 90.3 | 98.1 | 757PW | 3.6 | 1.1 | 2.29 | 1.29
EASA TCDSN Jets | A121680 | B752 | The Boeing Company | 757-200PF | Pratt & Whitney | PW2037 |  |  | 2 | 113398 | 95254 | 4 | 93.5 | 89.1 | 97.8 | 757PW | 3 | 0.8 | 2 | 1.2
EASA TCDSN Jets | A17264 | B752 | The Boeing Company | 757-200PF | Pratt & Whitney | PW2037 |  |  | 2 | 115892 | 95254 | 3 | 93.7 | 91.4 | 98.1 | 757PW | 4.3 | 1.1 | 2.69 | 1.29
EASA TCDSN Jets | A17269 | B752 | The Boeing Company | 757-200PF | Pratt & Whitney | PW2037 |  |  | 2 | 115892 | 95254 | 3 | 93.7 | 91.4 | 98.1 | 757PW | 4.3 | 1.1 | 2.69 | 1.29
EASA TCDSN Jets | A121510 | B752 | The Boeing Company | 757-200PF | Pratt & Whitney | PW2037 |  |  | 2 | 115892 | 95254 | 4 | 93.5 | 91.3 | 98.1 | 757PW | 4.1 | 1.1 | 2.57 | 1.29
EASA TCDSN Jets | A121436 | B752 | The Boeing Company | 757-200PF | Pratt & Whitney | PW2037 |  |  | 2 | 115892 | 95254 | 4 | 92.3 | 89.6 | 97.1 | 757PW | 2.6 | 0.1 | 1.82 | 1.02
EASA TCDSN Jets | A121489 | B752 | The Boeing Company | 757-200PF | Pratt & Whitney | PW2037 |  |  | 2 | 115892 | 95254 | 4 | 93.5 | 90 | 97.8 | 757PW | 3.5 | 0.8 | 2.24 | 1.2
EASA TCDSN Jets | A121497 | B752 | The Boeing Company | 757-200PF | Pratt & Whitney | PW2037 |  |  | 2 | 115892 | 95254 | 4 | 92.3 | 88.5 | 97 | 757PW | 2.1 | 0 | 1.62 | 1
EASA TCDSN Jets | A121645 | B752 | The Boeing Company | 757-200PF | Pratt & Whitney | PW2037 |  |  | 2 | 115892 | 95254 | 4 | 93.5 | 91.3 | 98.1 | 757PW | 4.1 | 1.1 | 2.57 | 1.29
EASA TCDSN Jets | A121679 | B752 | The Boeing Company | 757-200PF | Pratt & Whitney | PW2037 |  |  | 2 | 115892 | 95254 | 4 | 93.5 | 90 | 97.8 | 757PW | 3.5 | 0.8 | 2.24 | 1.2
EASA TCDSN Jets | A121527 | B752 | The Boeing Company | 757-200PF | Pratt & Whitney | PW2040 |  |  | 2 | 99790 | 89811 | 4 | 94.8 | 84.2 | 97.7 | 757PW | 1.2 | 0.7 | 1.32 | 1.17
EASA TCDSN Jets | A121453 | B752 | The Boeing Company | 757-200PF | Pratt & Whitney | PW2040 |  |  | 2 | 99790 | 89811 | 4 | 94.2 | 83.1 | 96.9 | 757PW | 0.4 | -0.1 | 1.1 | 0.98
EASA TCDSN Jets | A121532 | B752 | The Boeing Company | 757-200PF | Pratt & Whitney | PW2040 |  |  | 2 | 99790 | 89811 | 4 | 94.8 | 83.3 | 97.5 | 757PW | 0.7 | 0.5 | 1.17 | 1.12
EASA TCDSN Jets | A121696 | B752 | The Boeing Company | 757-200PF | Pratt & Whitney | PW2040 |  |  | 2 | 99790 | 89811 | 4 | 94.8 | 83.3 | 97.5 | 757PW | 0.7 | 0.5 | 1.17 | 1.12
EASA TCDSN Jets | A121509 | B752 | The Boeing Company | 757-200PF | Pratt & Whitney | PW2040 |  |  | 2 | 99790 | 89811 | 4 | 94.2 | 82.4 | 96.7 | 757PW | 0 | -0.3 | 1 | 0.93
EASA TCDSN Jets | A121670 | B752 | The Boeing Company | 757-200PF | Pratt & Whitney | PW2040 |  |  | 2 | 99790 | 89811 | 4 | 94.8 | 84.2 | 97.7 | 757PW | 1.2 | 0.7 | 1.32 | 1.17
EASA TCDSN Jets | A121526 | B752 | The Boeing Company | 757-200PF | Pratt & Whitney | PW2040 |  |  | 2 | 104326 | 89811 | 4 | 94.6 | 85.7 | 97.7 | 757PW | 1.9 | 0.7 | 1.55 | 1.17
EASA TCDSN Jets | A121452 | B752 | The Boeing Company | 757-200PF | Pratt & Whitney | PW2040 |  |  | 2 | 104326 | 89811 | 4 | 94.1 | 84.5 | 96.9 | 757PW | 1 | -0.1 | 1.26 | 0.98
EASA TCDSN Jets | A121531 | B752 | The Boeing Company | 757-200PF | Pratt & Whitney | PW2040 |  |  | 2 | 104326 | 89811 | 4 | 94.6 | 84.6 | 97.5 | 757PW | 1.3 | 0.5 | 1.35 | 1.12
EASA TCDSN Jets | A121695 | B752 | The Boeing Company | 757-200PF | Pratt & Whitney | PW2040 |  |  | 2 | 104326 | 89811 | 4 | 94.6 | 84.6 | 97.5 | 757PW | 1.3 | 0.5 | 1.35 | 1.12
EASA TCDSN Jets | A121508 | B752 | The Boeing Company | 757-200PF | Pratt & Whitney | PW2040 |  |  | 2 | 104326 | 89811 | 4 | 94.1 | 83.6 | 96.7 | 757PW | 0.5 | -0.3 | 1.12 | 0.93
EASA TCDSN Jets | A121669 | B752 | The Boeing Company | 757-200PF | Pratt & Whitney | PW2040 |  |  | 2 | 104326 | 89811 | 4 | 94.6 | 85.7 | 97.7 | 757PW | 1.9 | 0.7 | 1.55 | 1.17
EASA TCDSN Jets | A121525 | B752 | The Boeing Company | 757-200PF | Pratt & Whitney | PW2040 |  |  | 2 | 108862 | 89992 | 4 | 94.5 | 87.1 | 97.7 | 757PW | 2.5 | 0.7 | 1.78 | 1.17
EASA TCDSN Jets | A121451 | B752 | The Boeing Company | 757-200PF | Pratt & Whitney | PW2040 |  |  | 2 | 108862 | 89992 | 4 | 93.9 | 85.8 | 96.9 | 757PW | 1.5 | -0.1 | 1.41 | 0.98
EASA TCDSN Jets | A121530 | B752 | The Boeing Company | 757-200PF | Pratt & Whitney | PW2040 |  |  | 2 | 108862 | 89992 | 4 | 94.5 | 86 | 97.5 | 757PW | 2 | 0.5 | 1.58 | 1.12
EASA TCDSN Jets | A121694 | B752 | The Boeing Company | 757-200PF | Pratt & Whitney | PW2040 |  |  | 2 | 108862 | 89992 | 4 | 94.5 | 86 | 97.5 | 757PW | 2 | 0.5 | 1.58 | 1.12
EASA TCDSN Jets | A121507 | B752 | The Boeing Company | 757-200PF | Pratt & Whitney | PW2040 |  |  | 2 | 108862 | 89992 | 4 | 93.9 | 84.9 | 96.7 | 757PW | 1.1 | -0.3 | 1.29 | 0.93
EASA TCDSN Jets | A121668 | B752 | The Boeing Company | 757-200PF | Pratt & Whitney | PW2040 |  |  | 2 | 108862 | 89992 | 4 | 94.5 | 87.1 | 97.7 | 757PW | 2.5 | 0.7 | 1.78 | 1.17
EASA TCDSN Jets | A121524 | B752 | The Boeing Company | 757-200PF | Pratt & Whitney | PW2040 |  |  | 2 | 113398 | 95254 | 4 | 94.4 | 88.5 | 98.1 | 757PW | 3.2 | 1.1 | 2.09 | 1.29
EASA TCDSN Jets | A121450 | B752 | The Boeing Company | 757-200PF | Pratt & Whitney | PW2040 |  |  | 2 | 113398 | 95254 | 4 | 93.8 | 87.2 | 97.1 | 757PW | 2.2 | 0.1 | 1.66 | 1.02
EASA TCDSN Jets | A121529 | B752 | The Boeing Company | 757-200PF | Pratt & Whitney | PW2040 |  |  | 2 | 113398 | 95254 | 4 | 94.4 | 87.4 | 97.8 | 757PW | 2.6 | 0.8 | 1.82 | 1.2
EASA TCDSN Jets | A121693 | B752 | The Boeing Company | 757-200PF | Pratt & Whitney | PW2040 |  |  | 2 | 113398 | 95254 | 4 | 94.4 | 87.4 | 97.8 | 757PW | 2.6 | 0.8 | 1.82 | 1.2
EASA TCDSN Jets | A121506 | B752 | The Boeing Company | 757-200PF | Pratt & Whitney | PW2040 |  |  | 2 | 113398 | 95254 | 4 | 93.8 | 86.1 | 97 | 757PW | 1.6 | 0 | 1.45 | 1
EASA TCDSN Jets | A121667 | B752 | The Boeing Company | 757-200PF | Pratt & Whitney | PW2040 |  |  | 2 | 113398 | 95254 | 4 | 94.4 | 88.5 | 98.1 | 757PW | 3.2 | 1.1 | 2.09 | 1.29
EASA TCDSN Jets | A17265 | B752 | The Boeing Company | 757-200PF | Pratt & Whitney | PW2040 |  |  | 2 | 115892 | 95254 | 3 | 94.2 | 89.7 | 98.1 | 757PW | 3.7 | 1.1 | 2.34 | 1.29
EASA TCDSN Jets | A17270 | B752 | The Boeing Company | 757-200PF | Pratt & Whitney | PW2040 |  |  | 2 | 115892 | 95254 | 3 | 94.2 | 89.7 | 98.1 | 757PW | 3.7 | 1.1 | 2.34 | 1.29
EASA TCDSN Jets | A121523 | B752 | The Boeing Company | 757-200PF | Pratt & Whitney | PW2040 |  |  | 2 | 115892 | 95254 | 4 | 94.3 | 89.3 | 98.1 | 757PW | 3.5 | 1.1 | 2.24 | 1.29
EASA TCDSN Jets | A121449 | B752 | The Boeing Company | 757-200PF | Pratt & Whitney | PW2040 |  |  | 2 | 115892 | 95254 | 4 | 93.7 | 87.9 | 97.1 | 757PW | 2.5 | 0.1 | 1.78 | 1.02
EASA TCDSN Jets | A121528 | B752 | The Boeing Company | 757-200PF | Pratt & Whitney | PW2040 |  |  | 2 | 115892 | 95254 | 4 | 94.3 | 88.2 | 97.8 | 757PW | 3 | 0.8 | 2 | 1.2
EASA TCDSN Jets | A121692 | B752 | The Boeing Company | 757-200PF | Pratt & Whitney | PW2040 |  |  | 2 | 115892 | 95254 | 4 | 94.3 | 88.2 | 97.8 | 757PW | 3 | 0.8 | 2 | 1.2
EASA TCDSN Jets | A121505 | B752 | The Boeing Company | 757-200PF | Pratt & Whitney | PW2040 |  |  | 2 | 115892 | 95254 | 4 | 93.7 | 86.9 | 97 | 757PW | 2 | 0 | 1.58 | 1
EASA TCDSN Jets | A121666 | B752 | The Boeing Company | 757-200PF | Pratt & Whitney | PW2040 |  |  | 2 | 115892 | 95254 | 4 | 94.3 | 89.3 | 98.1 | 757PW | 3.5 | 1.1 | 2.24 | 1.29
EASA TCDSN Jets | A121394 | B752 | The Boeing Company | 757-200PF | Rolls-Royce | RB211-535E4-37 |  |  | 2 | 99790 | 89811 | 4 | 94.4 | 82.9 | 94.7 | 757RR | -1.5 | -0.5 | 0.71 | 0.89
EASA TCDSN Jets | A121418 | B752 | The Boeing Company | 757-200PF | Rolls-Royce | RB211-535E4-37 |  |  | 2 | 99790 | 89811 | 4 | 94.4 | 81.7 | 94.6 | 757RR | -2 | -0.6 | 0.63 | 0.87
EASA TCDSN Jets | A121393 | B752 | The Boeing Company | 757-200PF | Rolls-Royce | RB211-535E4-37 |  |  | 2 | 100017 | 89811 | 4 | 94.4 | 83 | 94.7 | 757RR | -1.4 | -0.5 | 0.72 | 0.89
EASA TCDSN Jets | A121417 | B752 | The Boeing Company | 757-200PF | Rolls-Royce | RB211-535E4-37 |  |  | 2 | 100017 | 89811 | 4 | 94.4 | 81.8 | 94.6 | 757RR | -2 | -0.6 | 0.63 | 0.87
EASA TCDSN Jets | A121392 | B752 | The Boeing Company | 757-200PF | Rolls-Royce | RB211-535E4-37 |  |  | 2 | 104326 | 89811 | 4 | 94.3 | 84.1 | 94.7 | 757RR | -0.9 | -0.5 | 0.81 | 0.89
EASA TCDSN Jets | A121416 | B752 | The Boeing Company | 757-200PF | Rolls-Royce | RB211-535E4-37 |  |  | 2 | 104326 | 89811 | 4 | 94.3 | 82.9 | 94.6 | 757RR | -1.5 | -0.6 | 0.71 | 0.87
EASA TCDSN Jets | A121391 | B752 | The Boeing Company | 757-200PF | Rolls-Royce | RB211-535E4-37 |  |  | 2 | 104553 | 89811 | 4 | 94.3 | 84.1 | 94.7 | 757RR | -0.9 | -0.5 | 0.81 | 0.89
EASA TCDSN Jets | A121415 | B752 | The Boeing Company | 757-200PF | Rolls-Royce | RB211-535E4-37 |  |  | 2 | 104553 | 89811 | 4 | 94.3 | 83 | 94.6 | 757RR | -1.5 | -0.6 | 0.71 | 0.87
EASA TCDSN Jets | A121390 | B752 | The Boeing Company | 757-200PF | Rolls-Royce | RB211-535E4-37 |  |  | 2 | 108862 | 95254 | 4 | 94.2 | 85.3 | 94.9 | 757RR | -0.4 | -0.3 | 0.91 | 0.93
EASA TCDSN Jets | A121414 | B752 | The Boeing Company | 757-200PF | Rolls-Royce | RB211-535E4-37 |  |  | 2 | 108862 | 95254 | 4 | 94.2 | 84.2 | 94.8 | 757RR | -0.9 | -0.4 | 0.81 | 0.91
EASA TCDSN Jets | A121389 | B752 | The Boeing Company | 757-200PF | Rolls-Royce | RB211-535E4-37 |  |  | 2 | 113398 | 95254 | 4 | 94.1 | 86.4 | 94.9 | 757RR | 0.1 | -0.3 | 1.02 | 0.93
EASA TCDSN Jets | A121413 | B752 | The Boeing Company | 757-200PF | Rolls-Royce | RB211-535E4-37 |  |  | 2 | 113398 | 95254 | 4 | 94.1 | 85.5 | 94.8 | 757RR | -0.3 | -0.4 | 0.93 | 0.91
EASA TCDSN Jets | A118982 | B752 | The Boeing Company | 757-200PF | Rolls-Royce | RB211-535E4-37 |  |  | 2 | 115892 | 95254 | 4 | 94 | 86.6 | 95.2 | 757RR | 0.2 | 0 | 1.05 | 1
EASA TCDSN Jets | A17266 | B752 | The Boeing Company | 757-200PF | Rolls-Royce | RB211-535E4-37 |  |  | 2 | 115892 | 95254 | 3 | 93 | 86.8 | 95.2 | 757RR | -0.2 | 0 | 0.95 | 1
EASA TCDSN Jets | A17271 | B752 | The Boeing Company | 757-200PF | Rolls-Royce | RB211-535E4-37 |  |  | 2 | 115892 | 95254 | 3 | 93 | 87.3 | 95.2 | 757RR | 0.1 | 0 | 1.02 | 1
EASA TCDSN Jets | A121388 | B752 | The Boeing Company | 757-200PF | Rolls-Royce | RB211-535E4-37 |  |  | 2 | 115892 | 95254 | 4 | 94 | 87 | 94.9 | 757RR | 0.4 | -0.3 | 1.1 | 0.93
EASA TCDSN Jets | A121412 | B752 | The Boeing Company | 757-200PF | Rolls-Royce | RB211-535E4-37 |  |  | 2 | 115892 | 95254 | 4 | 94 | 86.1 | 94.8 | 757RR | -0.1 | -0.4 | 0.98 | 0.91
EASA TCDSN Jets | A121404 | B752 | The Boeing Company | 757-200PF | Rolls-Royce | RB211-535E4B-37 |  |  | 2 | 99790 | 89811 | 4 | 95.7 | 82.1 | 94.7 | 757RR | -1.2 | -0.5 | 0.76 | 0.89
EASA TCDSN Jets | A121428 | B752 | The Boeing Company | 757-200PF | Rolls-Royce | RB211-535E4B-37 |  |  | 2 | 99790 | 89811 | 4 | 95.7 | 81.1 | 94.6 | 757RR | -1.7 | -0.6 | 0.68 | 0.87
EASA TCDSN Jets | A121403 | B752 | The Boeing Company | 757-200PF | Rolls-Royce | RB211-535E4B-37 |  |  | 2 | 104326 | 89811 | 4 | 95.6 | 83.2 | 94.7 | 757RR | -0.7 | -0.5 | 0.85 | 0.89
EASA TCDSN Jets | A121427 | B752 | The Boeing Company | 757-200PF | Rolls-Royce | RB211-535E4B-37 |  |  | 2 | 104326 | 89811 | 4 | 95.6 | 82.2 | 94.6 | 757RR | -1.2 | -0.6 | 0.76 | 0.87
EASA TCDSN Jets | A121402 | B752 | The Boeing Company | 757-200PF | Rolls-Royce | RB211-535E4B-37 |  |  | 2 | 108862 | 95254 | 4 | 95.4 | 84.3 | 94.9 | 757RR | -0.3 | -0.3 | 0.93 | 0.93
EASA TCDSN Jets | A121426 | B752 | The Boeing Company | 757-200PF | Rolls-Royce | RB211-535E4B-37 |  |  | 2 | 108862 | 95254 | 4 | 95.4 | 83.3 | 94.8 | 757RR | -0.8 | -0.4 | 0.83 | 0.91
EASA TCDSN Jets | A121401 | B752 | The Boeing Company | 757-200PF | Rolls-Royce | RB211-535E4B-37 |  |  | 2 | 113398 | 95254 | 4 | 95.3 | 85.4 | 94.9 | 757RR | 0.2 | -0.3 | 1.05 | 0.93
EASA TCDSN Jets | A121425 | B752 | The Boeing Company | 757-200PF | Rolls-Royce | RB211-535E4B-37 |  |  | 2 | 113398 | 95254 | 4 | 95.3 | 84.4 | 94.8 | 757RR | -0.3 | -0.4 | 0.93 | 0.91
EASA TCDSN Jets | A17268 | B752 | The Boeing Company | 757-200PF | Rolls-Royce | RB211-535E4B-37 |  |  | 2 | 115892 | 95254 | 3 | 93.8 | 86.1 | 95.2 | 757RR | -0.2 | 0 | 0.95 | 1
EASA TCDSN Jets | A17267 | B752 | The Boeing Company | 757-200PF | Rolls-Royce | RB211-535E4B-37 |  |  | 2 | 115892 | 95254 | 3 | 94.1 | 85.7 | 95.2 | 757RR | -0.2 | 0 | 0.95 | 1
EASA TCDSN Jets | A17272 | B752 | The Boeing Company | 757-200PF | Rolls-Royce | RB211-535E4B-37 |  |  | 2 | 115892 | 95254 | 3 | 93.8 | 86.2 | 95.2 | 757RR | -0.1 | 0 | 0.98 | 1
EASA TCDSN Jets | A121400 | B752 | The Boeing Company | 757-200PF | Rolls-Royce | RB211-535E4B-37 |  |  | 2 | 115892 | 95254 | 4 | 95.2 | 86 | 94.9 | 757RR | 0.5 | -0.3 | 1.12 | 0.93
EASA TCDSN Jets | A121424 | B752 | The Boeing Company | 757-200PF | Rolls-Royce | RB211-535E4B-37 |  |  | 2 | 115892 | 95254 | 4 | 95.2 | 85 | 94.8 | 757RR | 0 | -0.4 | 1 | 0.91
EASA TCDSN Jets | A10880 | B753 | The Boeing Company | 757-300 | Pratt & Whitney | PW2037 |  |  | 2 | 107047 | 95254 | 3 | 92.4 | 86.7 | 97.5 | 757300 | -2 | 1.8 | 0.63 | 1.51
EASA TCDSN Jets | A3149 | B753 | The Boeing Company | 757-300 | Pratt & Whitney | PW2037 |  |  | 2 | 107047 | 95254 | 3 | 92.4 | 86.7 | 97.5 | 757300 | -2 | 1.8 | 0.63 | 1.51
EASA TCDSN Jets | A10879 | B753 | The Boeing Company | 757-300 | Pratt & Whitney | PW2037 |  |  | 2 | 108862 | 95254 | 3 | 92.3 | 87.3 | 97.5 | 757300 | -1.8 | 1.8 | 0.66 | 1.51
EASA TCDSN Jets | A3150 | B753 | The Boeing Company | 757-300 | Pratt & Whitney | PW2037 |  |  | 2 | 108862 | 95254 | 3 | 92.3 | 87.3 | 97.5 | 757300 | -1.8 | 1.8 | 0.66 | 1.51
EASA TCDSN Jets | A10878 | B753 | The Boeing Company | 757-300 | Pratt & Whitney | PW2037 |  |  | 2 | 113851 | 97522 | 3 | 92.2 | 89.2 | 97.6 | 757300 | -0.8 | 1.9 | 0.83 | 1.55
EASA TCDSN Jets | A3151 | B753 | The Boeing Company | 757-300 | Pratt & Whitney | PW2037 |  |  | 2 | 113851 | 97522 | 3 | 92.2 | 89.2 | 97.6 | 757300 | -0.8 | 1.9 | 0.83 | 1.55
EASA TCDSN Jets | A10877 | B753 | The Boeing Company | 757-300 | Pratt & Whitney | PW2037 |  |  | 2 | 117934 | 99790 | 3 | 92.1 | 90.7 | 97.7 | 757300 | -0.1 | 2 | 0.98 | 1.58
EASA TCDSN Jets | A3152 | B753 | The Boeing Company | 757-300 | Pratt & Whitney | PW2037 |  |  | 2 | 117934 | 99790 | 3 | 92.1 | 90.7 | 97.7 | 757300 | -0.1 | 2 | 0.98 | 1.58
EASA TCDSN Jets | A10876 | B753 | The Boeing Company | 757-300 | Pratt & Whitney | PW2037 |  |  | 2 | 123603 | 101604 | 3 | 91.9 | 92.9 | 97.8 | 757300 | 0.9 | 2.1 | 1.23 | 1.62
EASA TCDSN Jets | A3153 | B753 | The Boeing Company | 757-300 | Pratt & Whitney | PW2037 |  |  | 2 | 123603 | 101604 | 3 | 91.9 | 92.9 | 97.8 | 757300 | 0.9 | 2.1 | 1.23 | 1.62
EASA TCDSN Jets | A17261 | B753 | The Boeing Company | 757-300 | Pratt & Whitney | PW2037 |  |  | 2 | 124057 | 101604 | 3 | 91.9 | 93.1 | 97.8 | 757300 | 1 | 2.1 | 1.26 | 1.62
EASA TCDSN Jets | A10875 | B753 | The Boeing Company | 757-300 | Pratt & Whitney | PW2037 |  |  | 2 | 124737 | 101604 | 3 | 91.9 | 93.3 | 97.8 | 757300 | 1.1 | 2.1 | 1.29 | 1.62
EASA TCDSN Jets | A3154 | B753 | The Boeing Company | 757-300 | Pratt & Whitney | PW2037 |  |  | 2 | 124737 | 101604 | 3 | 91.9 | 93.3 | 97.8 | 757300 | 1.1 | 2.1 | 1.29 | 1.62
EASA TCDSN Jets | A10886 | B753 | The Boeing Company | 757-300 | Pratt & Whitney | PW2040 |  |  | 2 | 107047 | 95254 | 3 | 93.7 | 85.3 | 97.5 | 757300 | -2.1 | 1.8 | 0.62 | 1.51
EASA TCDSN Jets | A3155 | B753 | The Boeing Company | 757-300 | Pratt & Whitney | PW2040 |  |  | 2 | 107047 | 95254 | 3 | 93.7 | 85.3 | 97.5 | 757300 | -2.1 | 1.8 | 0.62 | 1.51
EASA TCDSN Jets | A10885 | B753 | The Boeing Company | 757-300 | Pratt & Whitney | PW2040 |  |  | 2 | 108862 | 95254 | 3 | 93.7 | 85.9 | 97.5 | 757300 | -1.7 | 1.8 | 0.68 | 1.51
EASA TCDSN Jets | A3156 | B753 | The Boeing Company | 757-300 | Pratt & Whitney | PW2040 |  |  | 2 | 108862 | 95254 | 3 | 93.7 | 85.9 | 97.5 | 757300 | -1.7 | 1.8 | 0.68 | 1.51
EASA TCDSN Jets | A10884 | B753 | The Boeing Company | 757-300 | Pratt & Whitney | PW2040 |  |  | 2 | 113851 | 97522 | 3 | 93.5 | 87.5 | 97.6 | 757300 | -1.1 | 1.9 | 0.78 | 1.55
EASA TCDSN Jets | A3157 | B753 | The Boeing Company | 757-300 | Pratt & Whitney | PW2040 |  |  | 2 | 113851 | 97522 | 3 | 93.5 | 87.5 | 97.6 | 757300 | -1.1 | 1.9 | 0.78 | 1.55
EASA TCDSN Jets | A10883 | B753 | The Boeing Company | 757-300 | Pratt & Whitney | PW2040 |  |  | 2 | 117934 | 99790 | 3 | 93.4 | 88.8 | 97.7 | 757300 | -0.5 | 2 | 0.89 | 1.58
EASA TCDSN Jets | A3158 | B753 | The Boeing Company | 757-300 | Pratt & Whitney | PW2040 |  |  | 2 | 117934 | 99790 | 3 | 93.4 | 88.8 | 97.7 | 757300 | -0.5 | 2 | 0.89 | 1.58
EASA TCDSN Jets | A10882 | B753 | The Boeing Company | 757-300 | Pratt & Whitney | PW2040 |  |  | 2 | 123603 | 101604 | 3 | 93.2 | 90.6 | 97.8 | 757300 | 0.4 | 2.1 | 1.1 | 1.62
EASA TCDSN Jets | A3159 | B753 | The Boeing Company | 757-300 | Pratt & Whitney | PW2040 |  |  | 2 | 123603 | 101604 | 3 | 93.2 | 90.6 | 97.8 | 757300 | 0.4 | 2.1 | 1.1 | 1.62
EASA TCDSN Jets | A17262 | B753 | The Boeing Company | 757-300 | Pratt & Whitney | PW2040 |  |  | 2 | 124057 | 101604 | 3 | 93.2 | 90.8 | 97.8 | 757300 | 0.5 | 2.1 | 1.12 | 1.62
EASA TCDSN Jets | A10881 | B753 | The Boeing Company | 757-300 | Pratt & Whitney | PW2040 |  |  | 2 | 124737 | 101604 | 3 | 93.2 | 91 | 97.8 | 757300 | 0.5 | 2.1 | 1.12 | 1.62
EASA TCDSN Jets | A3160 | B753 | The Boeing Company | 757-300 | Pratt & Whitney | PW2040 |  |  | 2 | 124737 | 101604 | 3 | 93.2 | 91 | 97.8 | 757300 | 0.5 | 2.1 | 1.12 | 1.62
EASA TCDSN Jets | A10892 | B753 | The Boeing Company | 757-300 | Pratt & Whitney | PW2043 |  |  | 2 | 107047 | 95254 | 3 | 94.9 | 84.4 | 97.5 | 757300 | -1.9 | 1.8 | 0.65 | 1.51
EASA TCDSN Jets | A3161 | B753 | The Boeing Company | 757-300 | Pratt & Whitney | PW2043 |  |  | 2 | 107047 | 95254 | 3 | 94.9 | 84.4 | 97.5 | 757300 | -1.9 | 1.8 | 0.65 | 1.51
EASA TCDSN Jets | A10891 | B753 | The Boeing Company | 757-300 | Pratt & Whitney | PW2043 |  |  | 2 | 108862 | 95254 | 3 | 94.8 | 84.9 | 97.5 | 757300 | -1.7 | 1.8 | 0.68 | 1.51
EASA TCDSN Jets | A3162 | B753 | The Boeing Company | 757-300 | Pratt & Whitney | PW2043 |  |  | 2 | 108862 | 95254 | 3 | 94.8 | 84.9 | 97.5 | 757300 | -1.7 | 1.8 | 0.68 | 1.51
EASA TCDSN Jets | A10890 | B753 | The Boeing Company | 757-300 | Pratt & Whitney | PW2043 |  |  | 2 | 113851 | 97522 | 3 | 94.7 | 86.4 | 97.6 | 757300 | -1 | 1.9 | 0.79 | 1.55
EASA TCDSN Jets | A3163 | B753 | The Boeing Company | 757-300 | Pratt & Whitney | PW2043 |  |  | 2 | 113851 | 97522 | 3 | 94.7 | 86.4 | 97.6 | 757300 | -1 | 1.9 | 0.79 | 1.55
EASA TCDSN Jets | A10889 | B753 | The Boeing Company | 757-300 | Pratt & Whitney | PW2043 |  |  | 2 | 117934 | 99790 | 3 | 94.5 | 87.7 | 97.7 | 757300 | -0.5 | 2 | 0.89 | 1.58
EASA TCDSN Jets | A3164 | B753 | The Boeing Company | 757-300 | Pratt & Whitney | PW2043 |  |  | 2 | 117934 | 99790 | 3 | 94.5 | 87.7 | 97.7 | 757300 | -0.5 | 2 | 0.89 | 1.58
EASA TCDSN Jets | A10888 | B753 | The Boeing Company | 757-300 | Pratt & Whitney | PW2043 |  |  | 2 | 123603 | 101604 | 3 | 94.3 | 89.4 | 97.8 | 757300 | 0.3 | 2.1 | 1.07 | 1.62
EASA TCDSN Jets | A3165 | B753 | The Boeing Company | 757-300 | Pratt & Whitney | PW2043 |  |  | 2 | 123603 | 101604 | 3 | 94.3 | 89.4 | 97.8 | 757300 | 0.3 | 2.1 | 1.07 | 1.62
EASA TCDSN Jets | A17263 | B753 | The Boeing Company | 757-300 | Pratt & Whitney | PW2043 |  |  | 2 | 124057 | 101604 | 3 | 94.3 | 89.5 | 97.8 | 757300 | 0.4 | 2.1 | 1.1 | 1.62
EASA TCDSN Jets | A10887 | B753 | The Boeing Company | 757-300 | Pratt & Whitney | PW2043 |  |  | 2 | 124737 | 101604 | 3 | 94.3 | 89.7 | 97.8 | 757300 | 0.5 | 2.1 | 1.12 | 1.62
EASA TCDSN Jets | A3166 | B753 | The Boeing Company | 757-300 | Pratt & Whitney | PW2043 |  |  | 2 | 124737 | 101604 | 3 | 94.3 | 89.7 | 97.8 | 757300 | 0.5 | 2.1 | 1.12 | 1.62
EASA TCDSN Jets | A10868 | B753 | The Boeing Company | 757-300 | Rolls-Royce | RB211-535E4-37 |  |  | 2 | 107047 | 95254 | 3 | 93.8 | 84.5 | 95.4 | 757300 | -2.4 | -0.3 | 0.58 | 0.93
EASA TCDSN Jets | A10898 | B753 | The Boeing Company | 757-300 | Rolls-Royce | RB211-535E4-37 |  |  | 2 | 107047 | 95254 | 3 | 93.9 | 84.8 | 95.2 | 757300 | -2.2 | -0.5 | 0.6 | 0.89
EASA TCDSN Jets | A1269 | B753 | The Boeing Company | 757-300 | Rolls-Royce | RB211-535E4-37 |  |  | 2 | 107047 | 95254 | 3 | 93.8 | 84.5 | 95.4 | 757300 | -2.4 | -0.3 | 0.58 | 0.93
EASA TCDSN Jets | A4850 | B753 | The Boeing Company | 757-300 | Rolls-Royce | RB211-535E4-37 |  |  | 2 | 107047 | 95254 | 3 | 93.9 | 84.8 | 95.2 | 757300 | -2.2 | -0.5 | 0.6 | 0.89
EASA TCDSN Jets | A10867 | B753 | The Boeing Company | 757-300 | Rolls-Royce | RB211-535E4-37 |  |  | 2 | 108862 | 95254 | 3 | 93.8 | 84.8 | 95.4 | 757300 | -2.3 | -0.3 | 0.59 | 0.93
EASA TCDSN Jets | A10897 | B753 | The Boeing Company | 757-300 | Rolls-Royce | RB211-535E4-37 |  |  | 2 | 108862 | 95254 | 3 | 93.9 | 85.3 | 95.2 | 757300 | -2 | -0.5 | 0.63 | 0.89
EASA TCDSN Jets | A4860 | B753 | The Boeing Company | 757-300 | Rolls-Royce | RB211-535E4-37 |  |  | 2 | 108862 | 95254 | 3 | 93.8 | 84.8 | 95.4 | 757300 | -2.3 | -0.3 | 0.59 | 0.93
EASA TCDSN Jets | A4851 | B753 | The Boeing Company | 757-300 | Rolls-Royce | RB211-535E4-37 |  |  | 2 | 108862 | 95254 | 3 | 93.9 | 85.3 | 95.2 | 757300 | -2 | -0.5 | 0.63 | 0.89
EASA TCDSN Jets | A10866 | B753 | The Boeing Company | 757-300 | Rolls-Royce | RB211-535E4-37 |  |  | 2 | 113851 | 97522 | 3 | 93.6 | 86 | 95.5 | 757300 | -1.8 | -0.2 | 0.66 | 0.95
EASA TCDSN Jets | A10896 | B753 | The Boeing Company | 757-300 | Rolls-Royce | RB211-535E4-37 |  |  | 2 | 113851 | 97522 | 3 | 93.7 | 86.7 | 95.3 | 757300 | -1.3 | -0.4 | 0.74 | 0.91
EASA TCDSN Jets | A1272 | B753 | The Boeing Company | 757-300 | Rolls-Royce | RB211-535E4-37 |  |  | 2 | 113851 | 97522 | 3 | 93.6 | 86 | 95.5 | 757300 | -1.8 | -0.2 | 0.66 | 0.95
EASA TCDSN Jets | A4852 | B753 | The Boeing Company | 757-300 | Rolls-Royce | RB211-535E4-37 |  |  | 2 | 113851 | 97522 | 3 | 93.7 | 86.7 | 95.3 | 757300 | -1.3 | -0.4 | 0.74 | 0.91
EASA TCDSN Jets | A10865 | B753 | The Boeing Company | 757-300 | Rolls-Royce | RB211-535E4-37 |  |  | 2 | 117934 | 99790 | 3 | 93.5 | 87.6 | 95.7 | 757300 | -1 | 0 | 0.79 | 1
EASA TCDSN Jets | A10895 | B753 | The Boeing Company | 757-300 | Rolls-Royce | RB211-535E4-37 |  |  | 2 | 117934 | 99790 | 3 | 93.6 | 87.8 | 95.4 | 757300 | -0.9 | -0.3 | 0.81 | 0.93
EASA TCDSN Jets | A1271 | B753 | The Boeing Company | 757-300 | Rolls-Royce | RB211-535E4-37 |  |  | 2 | 117934 | 99790 | 3 | 93.5 | 87.6 | 95.7 | 757300 | -1 | 0 | 0.79 | 1
EASA TCDSN Jets | A4853 | B753 | The Boeing Company | 757-300 | Rolls-Royce | RB211-535E4-37 |  |  | 2 | 117934 | 99790 | 3 | 93.6 | 87.8 | 95.4 | 757300 | -0.9 | -0.3 | 0.81 | 0.93
EASA TCDSN Jets | A10864 | B753 | The Boeing Company | 757-300 | Rolls-Royce | RB211-535E4-37 |  |  | 2 | 122469 | 101604 | 3 | 93.4 | 88.7 | 95.7 | 757300 | -0.5 | 0 | 0.89 | 1
EASA TCDSN Jets | A10894 | B753 | The Boeing Company | 757-300 | Rolls-Royce | RB211-535E4-37 |  |  | 2 | 122469 | 101604 | 3 | 93.5 | 89.1 | 95.4 | 757300 | -0.3 | -0.3 | 0.93 | 0.93
EASA TCDSN Jets | A1270 | B753 | The Boeing Company | 757-300 | Rolls-Royce | RB211-535E4-37 |  |  | 2 | 122469 | 101604 | 3 | 93.4 | 88.7 | 95.7 | 757300 | -0.5 | 0 | 0.89 | 1
EASA TCDSN Jets | A4854 | B753 | The Boeing Company | 757-300 | Rolls-Royce | RB211-535E4-37 |  |  | 2 | 122469 | 101604 | 3 | 93.5 | 89.1 | 95.4 | 757300 | -0.3 | -0.3 | 0.93 | 0.93
EASA TCDSN Jets | A17256 | B753 | The Boeing Company | 757-300 | Rolls-Royce | RB211-535E4-37 |  |  | 2 | 124057 | 101604 | 3 | 93.4 | 89.2 | 95.7 | 757300 | -0.2 | 0 | 0.95 | 1
EASA TCDSN Jets | A17258 | B753 | The Boeing Company | 757-300 | Rolls-Royce | RB211-535E4-37 |  |  | 2 | 124057 | 101604 | 3 | 93.5 | 89.6 | 95.4 | 757300 | 0 | -0.3 | 1 | 0.93
EASA TCDSN Jets | A10863 | B753 | The Boeing Company | 757-300 | Rolls-Royce | RB211-535E4-37 |  |  | 2 | 124737 | 101604 | 3 | 93.3 | 89.4 | 95.7 | 757300 | -0.2 | 0 | 0.95 | 1
EASA TCDSN Jets | A10893 | B753 | The Boeing Company | 757-300 | Rolls-Royce | RB211-535E4-37 |  |  | 2 | 124737 | 101604 | 3 | 93.5 | 89.8 | 95.4 | 757300 | 0.1 | -0.3 | 1.02 | 0.93
EASA TCDSN Jets | A1268 | B753 | The Boeing Company | 757-300 | Rolls-Royce | RB211-535E4-37 |  |  | 2 | 124737 | 101604 | 3 | 93.3 | 89.4 | 95.7 | 757300 | -0.2 | 0 | 0.95 | 1
EASA TCDSN Jets | A4855 | B753 | The Boeing Company | 757-300 | Rolls-Royce | RB211-535E4-37 |  |  | 2 | 124737 | 101604 | 3 | 93.5 | 89.8 | 95.4 | 757300 | 0.1 | -0.3 | 1.02 | 0.93
EASA TCDSN Jets | A10874 | B753 | The Boeing Company | 757-300 | Rolls-Royce | RB211-535E4B-37 |  |  | 2 | 107047 | 95254 | 3 | 95.5 | 83.4 | 95.4 | 757300 | -2.1 | -0.3 | 0.62 | 0.93
EASA TCDSN Jets | A10905 | B753 | The Boeing Company | 757-300 | Rolls-Royce | RB211-535E4B-37 |  |  | 2 | 107047 | 95254 | 3 | 95.2 | 84 | 95.2 | 757300 | -2 | -0.5 | 0.63 | 0.89
EASA TCDSN Jets | A164 | B753 | The Boeing Company | 757-300 | Rolls-Royce | RB211-535E4B-37 |  |  | 2 | 107047 | 95254 | 3 | 95.5 | 83.4 | 95.4 | 757300 | -2.1 | -0.3 | 0.62 | 0.93
EASA TCDSN Jets | A4856 | B753 | The Boeing Company | 757-300 | Rolls-Royce | RB211-535E4B-37 |  |  | 2 | 107047 | 95254 | 3 | 95.2 | 84 | 95.2 | 757300 | -2 | -0.5 | 0.63 | 0.89
EASA TCDSN Jets | A10873 | B753 | The Boeing Company | 757-300 | Rolls-Royce | RB211-535E4B-37 |  |  | 2 | 108862 | 95254 | 3 | 95.4 | 83.8 | 95.4 | 757300 | -2 | -0.3 | 0.63 | 0.93
EASA TCDSN Jets | A10904 | B753 | The Boeing Company | 757-300 | Rolls-Royce | RB211-535E4B-37 |  |  | 2 | 108862 | 95254 | 3 | 95.2 | 84.4 | 95.2 | 757300 | -1.7 | -0.5 | 0.68 | 0.89
EASA TCDSN Jets | A82 | B753 | The Boeing Company | 757-300 | Rolls-Royce | RB211-535E4B-37 |  |  | 2 | 108862 | 95254 | 3 | 95.4 | 83.8 | 95.4 | 757300 | -2 | -0.3 | 0.63 | 0.93
EASA TCDSN Jets | A4857 | B753 | The Boeing Company | 757-300 | Rolls-Royce | RB211-535E4B-37 |  |  | 2 | 108862 | 95254 | 3 | 95.2 | 84.4 | 95.2 | 757300 | -1.7 | -0.5 | 0.68 | 0.89
EASA TCDSN Jets | A10872 | B753 | The Boeing Company | 757-300 | Rolls-Royce | RB211-535E4B-37 |  |  | 2 | 113851 | 97522 | 3 | 95.3 | 85.1 | 95.5 | 757300 | -1.4 | -0.2 | 0.72 | 0.95
EASA TCDSN Jets | A10903 | B753 | The Boeing Company | 757-300 | Rolls-Royce | RB211-535E4B-37 |  |  | 2 | 113851 | 97522 | 3 | 95.1 | 85.4 | 95.3 | 757300 | -1.3 | -0.4 | 0.74 | 0.91
EASA TCDSN Jets | A161 | B753 | The Boeing Company | 757-300 | Rolls-Royce | RB211-535E4B-37 |  |  | 2 | 113851 | 97522 | 3 | 95.3 | 85.1 | 95.5 | 757300 | -1.4 | -0.2 | 0.72 | 0.95
EASA TCDSN Jets | A4858 | B753 | The Boeing Company | 757-300 | Rolls-Royce | RB211-535E4B-37 |  |  | 2 | 113851 | 97522 | 3 | 95.1 | 85.4 | 95.3 | 757300 | -1.3 | -0.4 | 0.74 | 0.91
EASA TCDSN Jets | A121966 | B753 | The Boeing Company | 757-300 | Rolls-Royce | RB211-535E4B-37 |  |  | 2 | 113987 | 101604 | 3 | 95 | 85.5 | 95.4 | 757300 | -1.3 | -0.3 | 0.74 | 0.93
EASA TCDSN Jets | A121604 | B753 | The Boeing Company | 757-300 | Rolls-Royce | RB211-535E4B-37 |  |  | 2 | 116978 | 101604 | 3 | 95 | 86.2 | 95.4 | 757300 | -1 | -0.3 | 0.79 | 0.93
EASA TCDSN Jets | A10871 | B753 | The Boeing Company | 757-300 | Rolls-Royce | RB211-535E4B-37 |  |  | 2 | 117934 | 99790 | 3 | 95.2 | 86.2 | 95.7 | 757300 | -0.8 | 0 | 0.83 | 1
EASA TCDSN Jets | A10901 | B753 | The Boeing Company | 757-300 | Rolls-Royce | RB211-535E4B-37 |  |  | 2 | 117934 | 101604 | 3 | 95 | 86.4 | 95.4 | 757300 | -0.8 | -0.3 | 0.83 | 0.93
EASA TCDSN Jets | A10902 | B753 | The Boeing Company | 757-300 | Rolls-Royce | RB211-535E4B-37 |  |  | 2 | 117934 | 99790 | 3 | 95 | 86.4 | 95.4 | 757300 | -0.8 | -0.3 | 0.83 | 0.93
EASA TCDSN Jets | A162 | B753 | The Boeing Company | 757-300 | Rolls-Royce | RB211-535E4B-37 |  |  | 2 | 117934 | 99790 | 3 | 95.2 | 86.2 | 95.7 | 757300 | -0.8 | 0 | 0.83 | 1
EASA TCDSN Jets | A9001 | B753 | The Boeing Company | 757-300 | Rolls-Royce | RB211-535E4B-37 |  |  | 2 | 117934 | 101604 | 3 | 95 | 86.4 | 95.4 | 757300 | -0.8 | -0.3 | 0.83 | 0.93
EASA TCDSN Jets | A4859 | B753 | The Boeing Company | 757-300 | Rolls-Royce | RB211-535E4B-37 |  |  | 2 | 117934 | 99790 | 3 | 95 | 86.4 | 95.4 | 757300 | -0.8 | -0.3 | 0.83 | 0.93
EASA TCDSN Jets | A10870 | B753 | The Boeing Company | 757-300 | Rolls-Royce | RB211-535E4B-37 |  |  | 2 | 122469 | 101604 | 3 | 95.1 | 87.5 | 95.7 | 757300 | -0.3 | 0 | 0.93 | 1
EASA TCDSN Jets | A10900 | B753 | The Boeing Company | 757-300 | Rolls-Royce | RB211-535E4B-37 |  |  | 2 | 122469 | 101604 | 3 | 94.9 | 87.8 | 95.4 | 757300 | -0.2 | -0.3 | 0.95 | 0.93
EASA TCDSN Jets | A163 | B753 | The Boeing Company | 757-300 | Rolls-Royce | RB211-535E4B-37 |  |  | 2 | 122469 | 101604 | 3 | 95.1 | 87.5 | 95.7 | 757300 | -0.3 | 0 | 0.93 | 1
EASA TCDSN Jets | A4861 | B753 | The Boeing Company | 757-300 | Rolls-Royce | RB211-535E4B-37 |  |  | 2 | 122469 | 101604 | 3 | 94.9 | 87.8 | 95.4 | 757300 | -0.2 | -0.3 | 0.95 | 0.93
EASA TCDSN Jets | A17257 | B753 | The Boeing Company | 757-300 | Rolls-Royce | RB211-535E4B-37 |  |  | 2 | 124057 | 101604 | 3 | 95 | 87.9 | 95.7 | 757300 | -0.1 | 0 | 0.98 | 1
EASA TCDSN Jets | A17259 | B753 | The Boeing Company | 757-300 | Rolls-Royce | RB211-535E4B-37 |  |  | 2 | 124057 | 101604 | 3 | 94.8 | 88.2 | 95.4 | 757300 | 0 | -0.3 | 1 | 0.93
EASA TCDSN Jets | A10869 | B753 | The Boeing Company | 757-300 | Rolls-Royce | RB211-535E4B-37 |  |  | 2 | 124737 | 101604 | 3 | 95 | 88.1 | 95.7 | 757300 | 0 | 0 | 1 | 1
EASA TCDSN Jets | A10899 | B753 | The Boeing Company | 757-300 | Rolls-Royce | RB211-535E4B-37 |  |  | 2 | 124737 | 101604 | 3 | 94.8 | 88.4 | 95.4 | 757300 | 0 | -0.3 | 1 | 0.93
EASA TCDSN Jets | A165 | B753 | The Boeing Company | 757-300 | Rolls-Royce | RB211-535E4B-37 |  |  | 2 | 124737 | 101604 | 3 | 95 | 88.1 | 95.7 | 757300 | 0 | 0 | 1 | 1
EASA TCDSN Jets | A4862 | B753 | The Boeing Company | 757-300 | Rolls-Royce | RB211-535E4B-37 |  |  | 2 | 124737 | 101604 | 3 | 94.8 | 88.4 | 95.4 | 757300 | 0 | -0.3 | 1 | 0.93
EASA TCDSN Jets | A10911 | B753 | The Boeing Company | 757-300 | Rolls-Royce | RB211-535E4C-37 |  |  | 2 | 107047 | 95254 | 3 | 95.2 | 84 | 95.2 | 757300 | -2 | -0.5 | 0.63 | 0.89
EASA TCDSN Jets | A1278 | B753 | The Boeing Company | 757-300 | Rolls-Royce | RB211-535E4C-37 |  |  | 2 | 107047 | 95254 | 3 | 95.2 | 84 | 95.2 | 757300 | -2 | -0.5 | 0.63 | 0.89
EASA TCDSN Jets | A10910 | B753 | The Boeing Company | 757-300 | Rolls-Royce | RB211-535E4C-37 |  |  | 2 | 108862 | 95254 | 3 | 95.2 | 84.4 | 95.2 | 757300 | -1.7 | -0.5 | 0.68 | 0.89
EASA TCDSN Jets | A1277 | B753 | The Boeing Company | 757-300 | Rolls-Royce | RB211-535E4C-37 |  |  | 2 | 108862 | 95254 | 3 | 95.2 | 84.4 | 95.2 | 757300 | -1.7 | -0.5 | 0.68 | 0.89
EASA TCDSN Jets | A10909 | B753 | The Boeing Company | 757-300 | Rolls-Royce | RB211-535E4C-37 |  |  | 2 | 113851 | 97522 | 3 | 95.1 | 85.4 | 95.3 | 757300 | -1.3 | -0.4 | 0.74 | 0.91
EASA TCDSN Jets | A1276 | B753 | The Boeing Company | 757-300 | Rolls-Royce | RB211-535E4C-37 |  |  | 2 | 113851 | 97522 | 3 | 95.1 | 85.4 | 95.3 | 757300 | -1.3 | -0.4 | 0.74 | 0.91
EASA TCDSN Jets | A10908 | B753 | The Boeing Company | 757-300 | Rolls-Royce | RB211-535E4C-37 |  |  | 2 | 117934 | 99790 | 3 | 95 | 86.4 | 95.4 | 757300 | -0.8 | -0.3 | 0.83 | 0.93
EASA TCDSN Jets | A1275 | B753 | The Boeing Company | 757-300 | Rolls-Royce | RB211-535E4C-37 |  |  | 2 | 117934 | 99790 | 3 | 95 | 86.4 | 95.4 | 757300 | -0.8 | -0.3 | 0.83 | 0.93
EASA TCDSN Jets | A10907 | B753 | The Boeing Company | 757-300 | Rolls-Royce | RB211-535E4C-37 |  |  | 2 | 122469 | 101604 | 3 | 94.9 | 87.8 | 95.4 | 757300 | -0.2 | -0.3 | 0.95 | 0.93
EASA TCDSN Jets | A1274 | B753 | The Boeing Company | 757-300 | Rolls-Royce | RB211-535E4C-37 |  |  | 2 | 122469 | 101604 | 3 | 94.9 | 87.8 | 95.4 | 757300 | -0.2 | -0.3 | 0.95 | 0.93
EASA TCDSN Jets | A17260 | B753 | The Boeing Company | 757-300 | Rolls-Royce | RB211-535E4C-37 |  |  | 2 | 124057 | 101604 | 3 | 94.8 | 88.2 | 95.4 | 757300 | 0 | -0.3 | 1 | 0.93
EASA TCDSN Jets | A10906 | B753 | The Boeing Company | 757-300 | Rolls-Royce | RB211-535E4C-37 |  |  | 2 | 124737 | 101604 | 3 | 94.8 | 88.4 | 95.4 | 757300 | 0 | -0.3 | 1 | 0.93
EASA TCDSN Jets | A1273 | B753 | The Boeing Company | 757-300 | Rolls-Royce | RB211-535E4C-37 |  |  | 2 | 124737 | 101604 | 3 | 94.8 | 88.4 | 95.4 | 757300 | 0 | -0.3 | 1 | 0.93
EASA TCDSN Jets | A3268 | B762 | The Boeing Company | 767-200 | General Electric | CF6-80A |  |  | 2 | 127005 | 122469 | 3 | 95.5 | 84.9 | 101.6 | 767CF6 | -1.7 | -0.1 | 0.68 | 0.98
EASA TCDSN Jets | A3269 | B762 | The Boeing Company | 767-200 | General Electric | CF6-80A |  |  | 2 | 127005 | 122469 | 3 | 93.3 | 86.4 | 101.6 | 767CF6 | -2 | -0.1 | 0.63 | 0.98
EASA TCDSN Jets | A3270 | B762 | The Boeing Company | 767-200 | General Electric | CF6-80A |  |  | 2 | 127005 | 122469 | 3 | 91.9 | 88.3 | 101.6 | 767CF6 | -1.8 | -0.1 | 0.66 | 0.98
EASA TCDSN Jets | A3271 | B762 | The Boeing Company | 767-200 | General Electric | CF6-80A |  |  | 2 | 127913 | 116573 | 3 | 95.5 | 85.1 | 101.4 | 767CF6 | -1.6 | -0.3 | 0.69 | 0.93
EASA TCDSN Jets | A3272 | B762 | The Boeing Company | 767-200 | General Electric | CF6-80A |  |  | 2 | 136077 | 122469 | 3 | 95.4 | 87.1 | 101.6 | 767CF6 | -0.6 | -0.1 | 0.87 | 0.98
EASA TCDSN Jets | A3273 | B762 | The Boeing Company | 767-200 | General Electric | CF6-80A |  |  | 2 | 136077 | 116573 | 3 | 93.2 | 88.6 | 101.4 | 767CF6 | -0.9 | -0.3 | 0.81 | 0.93
EASA TCDSN Jets | A3274 | B762 | The Boeing Company | 767-200 | General Electric | CF6-80A |  |  | 2 | 136077 | 116573 | 3 | 91.6 | 90.8 | 101.4 | 767CF6 | -0.7 | -0.3 | 0.85 | 0.93
EASA TCDSN Jets | A3397 | B762 | The Boeing Company | 767-200 | General Electric | CF6-80A |  |  | 2 | 142881 | 131541 | 3 | 95.2 | 88.5 | 101.7 | 767CF6 | 0 | 0 | 1 | 1
EASA TCDSN Jets | A3276 | B762 | The Boeing Company | 767-200 | General Electric | CF6-80A |  |  | 2 | 142881 | 131541 | 3 | 93 | 90.2 | 101.7 | 767CF6 | -0.3 | 0 | 0.93 | 1
EASA TCDSN Jets | A3277 | B762 | The Boeing Company | 767-200 | General Electric | CF6-80A |  |  | 2 | 142881 | 131541 | 3 | 91.2 | 93.5 | 101.7 | 767CF6 | 0.5 | 0 | 1.12 | 1
EASA TCDSN Jets | A3278 | B762 | The Boeing Company | 767-200 | General Electric | CF6-80A |  |  | 2 | 151953 | 126098 | 3 | 95.1 | 90.4 | 101.7 | 767CF6 | 0.9 | 0 | 1.23 | 1
EASA TCDSN Jets | A3279 | B762 | The Boeing Company | 767-200 | General Electric | CF6-80A |  |  | 2 | 156489 | 136077 | 3 | 95 | 91.3 | 101.4 | 767CF6 | 1.3 | -0.3 | 1.35 | 0.93
EASA TCDSN Jets | A3280 | B762 | The Boeing Company | 767-200 | General Electric | CF6-80A |  |  | 2 | 159210 | 136077 | 3 | 95 | 91.8 | 101.4 | 767CF6 | 1.6 | -0.3 | 1.45 | 0.93
EASA TCDSN Jets | A5653 | B762 | The Boeing Company | 767-200 | General Electric | CF6-80A |  |  | 2 | 159210 | 128366 | 3 | 95 | 91.8 | 101.7 | 767CF6 | 1.6 | 0 | 1.45 | 1
EASA TCDSN Jets | A8961 | B762 | The Boeing Company | 767-200 | General Electric | CF6-80A |  |  | 2 | 159210 | 126098 | 3 | 95 | 91.8 | 101.7 | 767CF6 | 1.6 | 0 | 1.45 | 1
EASA TCDSN Jets | A3281 | B762 | The Boeing Company | 767-200 | General Electric | CF6-80A |  |  | 2 | 163293 | 136077 | 3 | 94.8 | 92.8 | 101.4 | 767CF6 | 2 | -0.3 | 1.58 | 0.93
EASA TCDSN Jets | A3282 | B762 | The Boeing Company | 767-200 | General Electric | CF6-80A2 |  |  | 2 | 127005 | 122469 | 3 | 97.2 | 84.2 | 101.6 | 767CF6 | -1.2 | -0.1 | 0.76 | 0.98
EASA TCDSN Jets | A3283 | B762 | The Boeing Company | 767-200 | General Electric | CF6-80A2 |  |  | 2 | 136077 | 123377 | 3 | 97 | 86.3 | 101.6 | 767CF6 | -0.2 | -0.1 | 0.95 | 0.98
EASA TCDSN Jets | A8503 | B762 | The Boeing Company | 767-200 | General Electric | CF6-80A2 |  |  | 2 | 145149 | 126098 | 3 | 96.8 | 88.1 | 101.7 | 767CF6 | 0.6 | 0 | 1.15 | 1
EASA TCDSN Jets | A120761 | B762 | The Boeing Company | 767-200 | General Electric | CF6-80A2 |  |  | 2 | 145149 | 123377 | 3 | 96.8 | 88.1 | 101.6 | 767CF6 | 0.6 | -0.1 | 1.15 | 0.98
EASA TCDSN Jets | A3284 | B762 | The Boeing Company | 767-200 | General Electric | CF6-80A2 |  |  | 2 | 151953 | 126098 | 3 | 96.7 | 89.5 | 101.7 | 767CF6 | 1.2 | 0 | 1.32 | 1
EASA TCDSN Jets | A3285 | B762 | The Boeing Company | 767-200 | General Electric | CF6-80A2 |  |  | 2 | 156489 | 131541 | 3 | 96.6 | 90.4 | 101.7 | 767CF6 | 1.7 | 0 | 1.48 | 1
EASA TCDSN Jets | A3286 | B762 | The Boeing Company | 767-200 | General Electric | CF6-80A2 |  |  | 2 | 159210 | 136077 | 3 | 96.6 | 90.9 | 101.7 | 767CF6 | 1.9 | 0 | 1.55 | 1
EASA TCDSN Jets | A5654 | B762 | The Boeing Company | 767-200 | General Electric | CF6-80A2 |  |  | 2 | 159210 | 128366 | 3 | 96.6 | 90.9 | 101.7 | 767CF6 | 1.9 | 0 | 1.55 | 1
EASA TCDSN Jets | A8946 | B762 | The Boeing Company | 767-200 | General Electric | CF6-80A2 |  |  | 2 | 159210 | 126098 | 3 | 96.6 | 90.9 | 101.7 | 767CF6 | 1.9 | 0 | 1.55 | 1
EASA TCDSN Jets | A3287 | B762 | The Boeing Company | 767-200 | General Electric | CF6-80A2 |  |  | 2 | 163293 | 136077 | 3 | 96.5 | 91.7 | 101.7 | 767CF6 | 2.2 | 0 | 1.66 | 1
EASA TCDSN Jets | A3288 | B762 | The Boeing Company | 767-200 | General Electric | CF6-80C2B2 |  |  | 2 | 136077 | 122469 | 3 | 94.1 | 85.2 | 95.7 | 767CF6 | -2.2 | -6 | 0.6 | 0.25
EASA TCDSN Jets | A3289 | B762 | The Boeing Company | 767-200 | General Electric | CF6-80C2B2 |  |  | 2 | 147417 | 126098 | 3 | 93.9 | 87.3 | 95.9 | 767CF6 | -1.3 | -5.8 | 0.74 | 0.26
EASA TCDSN Jets | A3290 | B762 | The Boeing Company | 767-200 | General Electric | CF6-80C2B2 |  |  | 2 | 156489 | 136077 | 3 | 93.7 | 89 | 96.4 | 767CF6 | -0.5 | -5.3 | 0.89 | 0.3
EASA TCDSN Jets | A8550 | B762 | The Boeing Company | 767-200 | General Electric | CF6-80C2B2 |  |  | 2 | 159210 | 136077 | 3 | 93.7 | 89.5 | 96.4 | 767CF6 | -0.3 | -5.3 | 0.93 | 0.3
EASA TCDSN Jets | A3292 | B762 | The Boeing Company | 767-200 | General Electric | CF6-80C2B2F |  |  | 2 | 136077 | 122469 | 3 | 93.8 | 85.1 | 95.8 | 767CF6 | -2.4 | -5.9 | 0.58 | 0.26
EASA TCDSN Jets | A3383 | B762 | The Boeing Company | 767-200 | General Electric | CF6-80C2B2F |  |  | 2 | 145149 | 126098 | 3 | 93.6 | 86.8 | 95.9 | 767CF6 | -1.7 | -5.8 | 0.68 | 0.26
EASA TCDSN Jets | A3293 | B762 | The Boeing Company | 767-200 | General Electric | CF6-80C2B2F |  |  | 2 | 145149 | 122469 | 3 | 93.6 | 86.8 | 95.8 | 767CF6 | -1.7 | -5.9 | 0.68 | 0.26
EASA TCDSN Jets | A3294 | B762 | The Boeing Company | 767-200 | General Electric | CF6-80C2B2F |  |  | 2 | 154221 | 126098 | 3 | 93.5 | 88.5 | 95.9 | 767CF6 | -0.9 | -5.8 | 0.81 | 0.26
EASA TCDSN Jets | A3295 | B762 | The Boeing Company | 767-200 | General Electric | CF6-80C2B2F |  |  | 2 | 159210 | 136077 | 3 | 93.4 | 89.4 | 96.5 | 767CF6 | -0.4 | -5.2 | 0.91 | 0.3
EASA TCDSN Jets | A3296 | B762 | The Boeing Company | 767-200 | General Electric | CF6-80C2B2F |  |  | 2 | 163293 | 136077 | 3 | 93.4 | 90.2 | 96.5 | 767CF6 | 0 | -5.2 | 1 | 0.3
EASA TCDSN Jets | A3297 | B762 | The Boeing Company | 767-200 | General Electric | CF6-80C2B4 |  |  | 2 | 159210 | 122469 | 3 | 95.3 | 87.7 | 95.7 | 767CF6 | -0.4 | -6 | 0.91 | 0.25
EASA TCDSN Jets | A3298 | B762 | The Boeing Company | 767-200 | General Electric | CF6-80C2B4 |  |  | 2 | 172365 | 126098 | 3 | 95.1 | 90 | 95.9 | 767CF6 | 0.7 | -5.8 | 1.17 | 0.26
EASA TCDSN Jets | A3299 | B762 | The Boeing Company | 767-200 | General Electric | CF6-80C2B4 |  |  | 2 | 175540 | 136077 | 3 | 95 | 90.6 | 96.4 | 767CF6 | 0.9 | -5.3 | 1.23 | 0.3
EASA TCDSN Jets | A3300 | B762 | The Boeing Company | 767-200 | General Electric | CF6-80C2B4F |  |  | 2 | 136077 | 122469 | 3 | 95.2 | 83.7 | 95.8 | 767CF6 | -2.4 | -5.9 | 0.58 | 0.26
EASA TCDSN Jets | A3301 | B762 | The Boeing Company | 767-200 | General Electric | CF6-80C2B4F |  |  | 2 | 145149 | 122469 | 3 | 95 | 85.3 | 95.8 | 767CF6 | -1.7 | -5.9 | 0.68 | 0.26
EASA TCDSN Jets | A3302 | B762 | The Boeing Company | 767-200 | General Electric | CF6-80C2B4F |  |  | 2 | 154221 | 126098 | 3 | 94.9 | 86.9 | 95.9 | 767CF6 | -0.9 | -5.8 | 0.81 | 0.26
EASA TCDSN Jets | A3303 | B762 | The Boeing Company | 767-200 | General Electric | CF6-80C2B4F |  |  | 2 | 159210 | 136077 | 3 | 94.8 | 87.7 | 96.5 | 767CF6 | -0.6 | -5.2 | 0.87 | 0.3
EASA TCDSN Jets | A3308 | B762 | The Boeing Company | 767-200 | General Electric | CF6-80C2B4F |  |  | 2 | 159210 | 126098 | 3 | 94.8 | 87.7 | 95.9 | 767CF6 | -0.6 | -5.8 | 0.87 | 0.26
EASA TCDSN Jets | A3304 | B762 | The Boeing Company | 767-200 | General Electric | CF6-80C2B4F |  |  | 2 | 163293 | 136077 | 3 | 94.8 | 88.5 | 96.5 | 767CF6 | -0.2 | -5.2 | 0.95 | 0.3
EASA TCDSN Jets | A3305 | B762 | The Boeing Company | 767-200 | General Electric | CF6-80C2B4F |  |  | 2 | 172365 | 136077 | 3 | 94.7 | 90 | 96.5 | 767CF6 | 0.5 | -5.2 | 1.12 | 0.3
EASA TCDSN Jets | A3306 | B762 | The Boeing Company | 767-200 | General Electric | CF6-80C2B4F |  |  | 2 | 175540 | 136077 | 3 | 94.6 | 90.6 | 96.5 | 767CF6 | 0.7 | -5.2 | 1.17 | 0.3
EASA TCDSN Jets | A3310 | B762 | The Boeing Company | 767-200 | General Electric | CF6-80C2B6F |  |  | 2 | 138345 | 122469 | 3 | 96.2 | 83.2 | 95.8 | 767CF6 | -2.2 | -5.9 | 0.6 | 0.26
EASA TCDSN Jets | A3311 | B762 | The Boeing Company | 767-200 | General Electric | CF6-80C2B6F |  |  | 2 | 145149 | 126098 | 3 | 96.1 | 84.4 | 95.9 | 767CF6 | -1.6 | -5.8 | 0.69 | 0.26
EASA TCDSN Jets | A3312 | B762 | The Boeing Company | 767-200 | General Electric | CF6-80C2B6F |  |  | 2 | 159210 | 136077 | 3 | 95.9 | 86.7 | 96.5 | 767CF6 | -0.5 | -5.2 | 0.89 | 0.3
EASA TCDSN Jets | A3388 | B762 | The Boeing Company | 767-200 | General Electric | CF6-80C2B6F |  |  | 2 | 159210 | 126098 | 3 | 95.9 | 86.7 | 95.9 | 767CF6 | -0.5 | -5.8 | 0.89 | 0.26
EASA TCDSN Jets | A3313 | B762 | The Boeing Company | 767-200 | General Electric | CF6-80C2B6F |  |  | 2 | 175540 | 136077 | 3 | 95.6 | 89.5 | 96.5 | 767CF6 | 0.7 | -5.2 | 1.17 | 0.3
EASA TCDSN Jets | A3314 | B762 | The Boeing Company | 767-200 | General Electric | CF6-80C2B6F |  |  | 2 | 179168 | 136077 | 3 | 95.5 | 90.1 | 96.5 | 767CF6 | 0.9 | -5.2 | 1.23 | 0.3
EASA TCDSN Jets | A3425 | B762 | The Boeing Company | 767-200 | General Electric | CF6-80C2B6F |  |  | 2 | 181436 | 136077 | 3 | 95.5 | 90.5 | 96.5 | 767CF6 | 1.2 | -5.2 | 1.32 | 0.3
EASA TCDSN Jets | A3316 | B762 | The Boeing Company | 767-200 | General Electric | CF6-80C2B7F |  |  | 2 | 175540 | 126098 | 3 | 97.1 | 88.6 | 95.9 | 767CF6 | 1 | -5.8 | 1.26 | 0.26
EASA TCDSN Jets | A3317 | B762 | The Boeing Company | 767-200 | General Electric | CF6-80C2B7F |  |  | 2 | 179168 | 136077 | 3 | 97 | 89.2 | 96.5 | 767CF6 | 1.2 | -5.2 | 1.32 | 0.3
EASA TCDSN Jets | A3318 | B762 | The Boeing Company | 767-200 | General Electric | CF6-80C2B7F |  |  | 2 | 181436 | 136077 | 3 | 97 | 89.5 | 96.5 | 767CF6 | 1.4 | -5.2 | 1.38 | 0.3
EASA TCDSN Jets | A3319 | B762 | The Boeing Company | 767-200 | Pratt & Whitney | JT9D-7R4D |  |  | 2 | 125645 | 116573 | 3 | 95.9 | 87.8 | 101.9 | 767JT9 | -3.3 | -0.8 | 0.47 | 0.83
EASA TCDSN Jets | A3320 | B762 | The Boeing Company | 767-200 | Pratt & Whitney | JT9D-7R4D |  |  | 2 | 127913 | 116573 | 3 | 95.7 | 87.7 | 101.8 | 767JT9 | -3.5 | -0.9 | 0.45 | 0.81
EASA TCDSN Jets | A3321 | B762 | The Boeing Company | 767-200 | Pratt & Whitney | JT9D-7R4D |  |  | 2 | 127913 | 116573 | 3 | 95.9 | 88.4 | 101.9 | 767JT9 | -3 | -0.8 | 0.5 | 0.83
EASA TCDSN Jets | A3322 | B762 | The Boeing Company | 767-200 | Pratt & Whitney | JT9D-7R4D |  |  | 2 | 136077 | 122469 | 3 | 95.6 | 89.8 | 102.1 | 767JT9 | -2.5 | -0.6 | 0.56 | 0.87
EASA TCDSN Jets | A3323 | B762 | The Boeing Company | 767-200 | Pratt & Whitney | JT9D-7R4D |  |  | 2 | 136077 | 122469 | 3 | 95.7 | 90.6 | 102.1 | 767JT9 | -2 | -0.6 | 0.63 | 0.87
EASA TCDSN Jets | A3324 | B762 | The Boeing Company | 767-200 | Pratt & Whitney | JT9D-7R4D |  |  | 2 | 139933 | 123377 | 3 | 95.5 | 90.8 | 102.2 | 767JT9 | -2 | -0.5 | 0.63 | 0.89
EASA TCDSN Jets | A3325 | B762 | The Boeing Company | 767-200 | Pratt & Whitney | JT9D-7R4D |  |  | 2 | 139933 | 123377 | 3 | 95.7 | 91.5 | 102.1 | 767JT9 | -1.6 | -0.6 | 0.69 | 0.87
EASA TCDSN Jets | A3326 | B762 | The Boeing Company | 767-200 | Pratt & Whitney | JT9D-7R4D |  |  | 2 | 142881 | 131541 | 3 | 95.5 | 91.5 | 102.6 | 767JT9 | -1.7 | -0.1 | 0.68 | 0.98
EASA TCDSN Jets | A3327 | B762 | The Boeing Company | 767-200 | Pratt & Whitney | JT9D-7R4D |  |  | 2 | 142881 | 131541 | 3 | 95.6 | 92.2 | 102.4 | 767JT9 | -1.2 | -0.3 | 0.76 | 0.93
EASA TCDSN Jets | A3328 | B762 | The Boeing Company | 767-200 | Pratt & Whitney | JT9D-7R4D |  |  | 2 | 151953 | 126098 | 3 | 95.3 | 93.8 | 102.3 | 767JT9 | -0.6 | -0.4 | 0.87 | 0.91
EASA TCDSN Jets | A3329 | B762 | The Boeing Company | 767-200 | Pratt & Whitney | JT9D-7R4D |  |  | 2 | 151953 | 126098 | 3 | 95.5 | 94.4 | 102.2 | 767JT9 | -0.2 | -0.5 | 0.95 | 0.89
EASA TCDSN Jets | A3330 | B762 | The Boeing Company | 767-200 | Pratt & Whitney | JT9D-7R4D |  |  | 2 | 156489 | 136077 | 3 | 95.3 | 94.6 | 102.7 | 767JT9 | -0.2 | 0 | 0.95 | 1
EASA TCDSN Jets | A3331 | B762 | The Boeing Company | 767-200 | Pratt & Whitney | JT9D-7R4D |  |  | 2 | 156489 | 136077 | 3 | 95.5 | 95.2 | 102.6 | 767JT9 | 0.2 | -0.1 | 1.05 | 0.98
EASA TCDSN Jets | A3332 | B762 | The Boeing Company | 767-200 | Pratt & Whitney | JT9D-7R4D |  |  | 2 | 159210 | 136077 | 3 | 95.2 | 95.1 | 102.7 | 767JT9 | 0 | 0 | 1 | 1
EASA TCDSN Jets | A3333 | B762 | The Boeing Company | 767-200 | Pratt & Whitney | JT9D-7R4D |  |  | 2 | 159210 | 136077 | 3 | 95.4 | 95.6 | 102.6 | 767JT9 | 0.4 | -0.1 | 1.1 | 0.98
EASA TCDSN Jets | A3334 | B762 | The Boeing Company | 767-200 | Pratt & Whitney | JT9D-7R4D |  |  | 2 | 163293 | 136077 | 3 | 95.3 | 96.2 | 102.6 | 767JT9 | 0.6 | -0.1 | 1.15 | 0.98
EASA TCDSN Jets | A3335 | B762 | The Boeing Company | 767-200 | Pratt & Whitney | JT9D-7R4E |  |  | 2 | 127913 | 122469 | 3 | 96.8 | 87.5 | 102.1 | 767JT9 | -3 | -0.6 | 0.5 | 0.87
EASA TCDSN Jets | A3336 | B762 | The Boeing Company | 767-200 | Pratt & Whitney | JT9D-7R4E |  |  | 2 | 136077 | 123377 | 3 | 96.7 | 89.5 | 102.1 | 767JT9 | -2.1 | -0.6 | 0.62 | 0.87
EASA TCDSN Jets | A3337 | B762 | The Boeing Company | 767-200 | Pratt & Whitney | JT9D-7R4E |  |  | 2 | 151953 | 126098 | 3 | 96.4 | 93.3 | 102.2 | 767JT9 | -0.3 | -0.5 | 0.93 | 0.89
EASA TCDSN Jets | A3338 | B762 | The Boeing Company | 767-200 | Pratt & Whitney | JT9D-7R4E |  |  | 2 | 156489 | 131541 | 3 | 96.3 | 94.3 | 102.4 | 767JT9 | 0.1 | -0.3 | 1.02 | 0.93
EASA TCDSN Jets | A3339 | B762 | The Boeing Company | 767-200 | Pratt & Whitney | JT9D-7R4E |  |  | 2 | 159210 | 136077 | 3 | 96.3 | 94.8 | 102.6 | 767JT9 | 0.4 | -0.1 | 1.1 | 0.98
EASA TCDSN Jets | A3340 | B762 | The Boeing Company | 767-200 | Pratt & Whitney | JT9D-7R4E |  |  | 2 | 163293 | 136077 | 3 | 96.2 | 95.4 | 102.6 | 767JT9 | 0.7 | -0.1 | 1.17 | 0.98
EASA TCDSN Jets | A3341 | B762 | The Boeing Company | 767-200 | Pratt & Whitney | PW4050 |  |  | 2 | 154221 | 122469 | 3 | 94.2 | 90.8 | 97.8 | 767JT9 | -2.7 | -4.9 | 0.54 | 0.32
EASA TCDSN Jets | A3342 | B762 | The Boeing Company | 767-200 | Pratt & Whitney | PW4050 |  |  | 2 | 156489 | 122469 | 3 | 94.1 | 91.3 | 97.8 | 767JT9 | -2.5 | -4.9 | 0.56 | 0.32
EASA TCDSN Jets | A3343 | B762 | The Boeing Company | 767-200 | Pratt & Whitney | PW4050 |  |  | 2 | 163293 | 126098 | 3 | 94 | 92.7 | 98 | 767JT9 | -1.8 | -4.7 | 0.66 | 0.34
EASA TCDSN Jets | A3344 | B762 | The Boeing Company | 767-200 | Pratt & Whitney | PW4050 |  |  | 2 | 172365 | 136077 | 3 | 93.8 | 94.6 | 98.6 | 767JT9 | -1 | -4.1 | 0.79 | 0.39
EASA TCDSN Jets | A3345 | B762 | The Boeing Company | 767-200 | Pratt & Whitney | PW4052 |  |  | 2 | 151953 | 122469 | 3 | 95 | 89.4 | 97.8 | 767JT9 | -3 | -4.9 | 0.5 | 0.32
EASA TCDSN Jets | A3346 | B762 | The Boeing Company | 767-200 | Pratt & Whitney | PW4052 |  |  | 2 | 156489 | 126098 | 3 | 94.9 | 90.4 | 98 | 767JT9 | -2.5 | -4.7 | 0.56 | 0.34
EASA TCDSN Jets | A3456 | B762 | The Boeing Company | 767-200 | Pratt & Whitney | PW4052 |  |  | 2 | 159210 | 129273 | 3 | 94.9 | 90.9 | 98.2 | 767JT9 | -2.2 | -4.5 | 0.6 | 0.35
EASA TCDSN Jets | A3347 | B762 | The Boeing Company | 767-200 | Pratt & Whitney | PW4052 |  |  | 2 | 159210 | 129273 | 3 | 94.9 | 90.9 | 98.2 | 767JT9 | -2.2 | -4.5 | 0.6 | 0.35
EASA TCDSN Jets | A3348 | B762 | The Boeing Company | 767-200 | Pratt & Whitney | PW4056 |  |  | 2 | 135896 | 122469 | 3 | 96.4 | 84.7 | 97.8 | 767JT9 | -4.6 | -4.9 | 0.35 | 0.32
EASA TCDSN Jets | A3465 | B762 | The Boeing Company | 767-200 | Pratt & Whitney | PW4056 |  |  | 2 | 135896 | 122469 | 3 | 95.1 | 81.8 | 95.9 | 767JT9 | -6.7 | -6.8 | 0.21 | 0.21
EASA TCDSN Jets | A3390 | B762 | The Boeing Company | 767-200 | Pratt & Whitney | PW4056 |  |  | 2 | 135896 | 122469 | 3 | 95.1 | 81.8 | 95.9 | 767JT9 | -6.7 | -6.8 | 0.21 | 0.21
EASA TCDSN Jets | A3356 | B762 | The Boeing Company | 767-200 | Pratt & Whitney | PW4056 |  |  | 2 | 136077 | 122469 | 3 | 95.1 | 81.8 | 95.9 | 767JT9 | -6.7 | -6.8 | 0.21 | 0.21
EASA TCDSN Jets | A3349 | B762 | The Boeing Company | 767-200 | Pratt & Whitney | PW4056 |  |  | 2 | 154221 | 122469 | 3 | 96 | 88.5 | 97.8 | 767JT9 | -2.9 | -4.9 | 0.51 | 0.32
EASA TCDSN Jets | A3357 | B762 | The Boeing Company | 767-200 | Pratt & Whitney | PW4056 |  |  | 2 | 156489 | 122469 | 3 | 94.8 | 85.5 | 95.9 | 767JT9 | -5 | -6.8 | 0.32 | 0.21
EASA TCDSN Jets | A3350 | B762 | The Boeing Company | 767-200 | Pratt & Whitney | PW4056 |  |  | 2 | 159210 | 122469 | 3 | 96 | 89.4 | 97.8 | 767JT9 | -2.5 | -4.9 | 0.56 | 0.32
EASA TCDSN Jets | A3358 | B762 | The Boeing Company | 767-200 | Pratt & Whitney | PW4056 |  |  | 2 | 159210 | 126098 | 3 | 94.8 | 86 | 96.1 | 767JT9 | -4.7 | -6.6 | 0.34 | 0.22
EASA TCDSN Jets | A3391 | B762 | The Boeing Company | 767-200 | Pratt & Whitney | PW4056 |  |  | 2 | 159210 | 126098 | 3 | 94.8 | 86 | 96.1 | 767JT9 | -4.7 | -6.6 | 0.34 | 0.22
EASA TCDSN Jets | A3351 | B762 | The Boeing Company | 767-200 | Pratt & Whitney | PW4056 |  |  | 2 | 163293 | 126098 | 3 | 95.9 | 90.2 | 98 | 767JT9 | -2.1 | -4.7 | 0.62 | 0.34
EASA TCDSN Jets | A3359 | B762 | The Boeing Company | 767-200 | Pratt & Whitney | PW4056 |  |  | 2 | 163293 | 126098 | 3 | 94.7 | 86.7 | 96.1 | 767JT9 | -4.5 | -6.6 | 0.35 | 0.22
EASA TCDSN Jets | A3352 | B762 | The Boeing Company | 767-200 | Pratt & Whitney | PW4056 |  |  | 2 | 172365 | 126098 | 3 | 95.7 | 92 | 98 | 767JT9 | -1.3 | -4.7 | 0.74 | 0.34
EASA TCDSN Jets | A3353 | B762 | The Boeing Company | 767-200 | Pratt & Whitney | PW4056 |  |  | 2 | 175540 | 136077 | 3 | 95.6 | 92.6 | 98.6 | 767JT9 | -1.1 | -4.1 | 0.78 | 0.39
EASA TCDSN Jets | A3360 | B762 | The Boeing Company | 767-200 | Pratt & Whitney | PW4056 |  |  | 2 | 175540 | 136077 | 3 | 94.6 | 89.1 | 96.6 | 767JT9 | -3.3 | -6.1 | 0.47 | 0.25
EASA TCDSN Jets | A3354 | B762 | The Boeing Company | 767-200 | Pratt & Whitney | PW4056 |  |  | 2 | 179168 | 136077 | 3 | 95.6 | 93.3 | 98.6 | 767JT9 | -0.7 | -4.1 | 0.85 | 0.39
EASA TCDSN Jets | A3361 | B762 | The Boeing Company | 767-200 | Pratt & Whitney | PW4056 |  |  | 2 | 179168 | 136077 | 3 | 94.5 | 89.8 | 96.6 | 767JT9 | -3 | -6.1 | 0.5 | 0.25
EASA TCDSN Jets | A3392 | B762 | The Boeing Company | 767-200 | Pratt & Whitney | PW4056 |  |  | 2 | 179168 | 136077 | 3 | 94.5 | 89.8 | 96.6 | 767JT9 | -3 | -6.1 | 0.5 | 0.25
EASA TCDSN Jets | A3355 | B762 | The Boeing Company | 767-200 | Pratt & Whitney | PW4056 |  |  | 2 | 181436 | 136077 | 3 | 95.5 | 93.7 | 98.6 | 767JT9 | -0.6 | -4.1 | 0.87 | 0.39
EASA TCDSN Jets | A3367 | B762 | The Boeing Company | 767-200 | Pratt & Whitney | PW4060 |  |  | 2 | 135896 | 122469 | 3 | 96.4 | 81.6 | 95.9 | 767JT9 | -6.2 | -6.8 | 0.24 | 0.21
EASA TCDSN Jets | A3362 | B762 | The Boeing Company | 767-200 | Pratt & Whitney | PW4060 |  |  | 2 | 154221 | 122469 | 3 | 97.3 | 87.7 | 97.8 | 767JT9 | -2.7 | -4.9 | 0.54 | 0.32
EASA TCDSN Jets | A3368 | B762 | The Boeing Company | 767-200 | Pratt & Whitney | PW4060 |  |  | 2 | 156489 | 122469 | 3 | 96.1 | 84.9 | 95.9 | 767JT9 | -4.7 | -6.8 | 0.34 | 0.21
EASA TCDSN Jets | A3363 | B762 | The Boeing Company | 767-200 | Pratt & Whitney | PW4060 |  |  | 2 | 159210 | 122469 | 3 | 97.2 | 88.6 | 97.8 | 767JT9 | -2.2 | -4.9 | 0.6 | 0.32
EASA TCDSN Jets | A3369 | B762 | The Boeing Company | 767-200 | Pratt & Whitney | PW4060 |  |  | 2 | 159210 | 126098 | 3 | 96.1 | 85.4 | 96.1 | 767JT9 | -4.4 | -6.6 | 0.36 | 0.22
EASA TCDSN Jets | A3364 | B762 | The Boeing Company | 767-200 | Pratt & Whitney | PW4060 |  |  | 2 | 163293 | 126098 | 3 | 97.1 | 89.4 | 98 | 767JT9 | -1.9 | -4.7 | 0.65 | 0.34
EASA TCDSN Jets | A3370 | B762 | The Boeing Company | 767-200 | Pratt & Whitney | PW4060 |  |  | 2 | 163293 | 126098 | 3 | 96 | 86 | 96.1 | 767JT9 | -4.2 | -6.6 | 0.38 | 0.22
EASA TCDSN Jets | A3365 | B762 | The Boeing Company | 767-200 | Pratt & Whitney | PW4060 |  |  | 2 | 172365 | 136077 | 3 | 96.9 | 91 | 98.6 | 767JT9 | -1.2 | -4.1 | 0.76 | 0.39
EASA TCDSN Jets | A3371 | B762 | The Boeing Company | 767-200 | Pratt & Whitney | PW4060 |  |  | 2 | 172365 | 136077 | 3 | 95.9 | 87.8 | 96.6 | 767JT9 | -3.3 | -6.1 | 0.47 | 0.25
EASA TCDSN Jets | A3366 | B762 | The Boeing Company | 767-200 | Pratt & Whitney | PW4060 |  |  | 2 | 175540 | 136077 | 3 | 96.9 | 91.6 | 98.6 | 767JT9 | -0.9 | -4.1 | 0.81 | 0.39
EASA TCDSN Jets | A3372 | B762 | The Boeing Company | 767-200 | Pratt & Whitney | PW4060 |  |  | 2 | 175540 | 136077 | 3 | 95.9 | 88.4 | 96.6 | 767JT9 | -3 | -6.1 | 0.5 | 0.25
EASA TCDSN Jets | A3373 | B762 | The Boeing Company | 767-200 | Pratt & Whitney | PW4060 |  |  | 2 | 179168 | 136077 | 3 | 95.9 | 89 | 96.6 | 767JT9 | -2.7 | -6.1 | 0.54 | 0.25
EASA TCDSN Jets | A3374 | B762 | The Boeing Company | 767-200 | Pratt & Whitney | PW4060A |  |  | 2 | 154221 | 122469 | 3 | 98.2 | 87.3 | 97.8 | 767JT9 | -2.4 | -4.9 | 0.58 | 0.32
EASA TCDSN Jets | A3375 | B762 | The Boeing Company | 767-200 | Pratt & Whitney | PW4060A |  |  | 2 | 159210 | 122469 | 3 | 98.1 | 88.2 | 97.8 | 767JT9 | -2 | -4.9 | 0.63 | 0.32
EASA TCDSN Jets | A3376 | B762 | The Boeing Company | 767-200 | Pratt & Whitney | PW4060A |  |  | 2 | 163293 | 126098 | 3 | 98 | 88.9 | 98 | 767JT9 | -1.7 | -4.7 | 0.68 | 0.34
EASA TCDSN Jets | A3377 | B762 | The Boeing Company | 767-200 | Pratt & Whitney | PW4060A |  |  | 2 | 172365 | 136077 | 3 | 97.8 | 90.6 | 98.6 | 767JT9 | -1 | -4.1 | 0.79 | 0.39
EASA TCDSN Jets | A3378 | B762 | The Boeing Company | 767-200 | Pratt & Whitney | PW4060A |  |  | 2 | 175540 | 136077 | 3 | 97.8 | 91.1 | 98.6 | 767JT9 | -0.7 | -4.1 | 0.85 | 0.39
EASA TCDSN Jets | A120609 | B762 | The Boeing Company | 767-200SF | General Electric | CF6-80A2 |  |  | 2 | 159210 | 128366 | 3 | 96.8 | 91.2 | 101.9 | 767CF6 | 2.2 | 0.2 | 1.66 | 1.05
EASA TCDSN Jets | A3488 | B763 | The Boeing Company | 767-300 | General Electric | CF6-80A |  |  | 2 | 136077 | 127005 | 3 | 95.2 | 87.5 | 101.7 | 767300 | -3.8 | 1.5 | 0.42 | 1.41
EASA TCDSN Jets | A3489 | B763 | The Boeing Company | 767-300 | General Electric | CF6-80A |  |  | 2 | 142972 | 136077 | 3 | 95.1 | 88.9 | 101.8 | 767300 | -3.1 | 1.6 | 0.49 | 1.45
EASA TCDSN Jets | A3490 | B763 | The Boeing Company | 767-300 | General Electric | CF6-80A |  |  | 2 | 147417 | 136077 | 3 | 95.1 | 89.8 | 101.8 | 767300 | -2.7 | 1.6 | 0.54 | 1.45
EASA TCDSN Jets | A3491 | B763 | The Boeing Company | 767-300 | General Electric | CF6-80A |  |  | 2 | 156489 | 145149 | 3 | 94.9 | 91.5 | 101.7 | 767300 | -1.9 | 1.5 | 0.65 | 1.41
EASA TCDSN Jets | A3492 | B763 | The Boeing Company | 767-300 | General Electric | CF6-80A |  |  | 2 | 159210 | 145149 | 3 | 94.9 | 92 | 101.7 | 767300 | -1.7 | 1.5 | 0.68 | 1.41
EASA TCDSN Jets | A3493 | B763 | The Boeing Company | 767-300 | General Electric | CF6-80A2 |  |  | 2 | 136077 | 127005 | 3 | 96.9 | 86.7 | 101.7 | 767300 | -3.3 | 1.5 | 0.47 | 1.41
EASA TCDSN Jets | A3494 | B763 | The Boeing Company | 767-300 | General Electric | CF6-80A2 |  |  | 2 | 142972 | 136077 | 3 | 96.8 | 88.1 | 101.8 | 767300 | -2.7 | 1.6 | 0.54 | 1.45
EASA TCDSN Jets | A3495 | B763 | The Boeing Company | 767-300 | General Electric | CF6-80A2 |  |  | 2 | 147417 | 136077 | 3 | 96.7 | 89 | 101.8 | 767300 | -2.3 | 1.6 | 0.59 | 1.45
EASA TCDSN Jets | A3496 | B763 | The Boeing Company | 767-300 | General Electric | CF6-80A2 |  |  | 2 | 156489 | 145149 | 3 | 96.5 | 90.7 | 101.7 | 767300 | -1.5 | 1.5 | 0.71 | 1.41
EASA TCDSN Jets | A3497 | B763 | The Boeing Company | 767-300 | General Electric | CF6-80A2 |  |  | 2 | 159210 | 145149 | 3 | 96.5 | 91.2 | 101.7 | 767300 | -1.3 | 1.5 | 0.74 | 1.41
EASA TCDSN Jets | A3613 | B763 | The Boeing Company | 767-300 | General Electric | CF6-80C2B2 |  |  | 2 | 130952 | 127005 | 3 | 94.3 | 83.1 | 96.5 | 767300 | -6.4 | -3.7 | 0.23 | 0.43
EASA TCDSN Jets | A3614 | B763 | The Boeing Company | 767-300 | General Electric | CF6-80C2B2F |  |  | 2 | 136077 | 127005 | 3 | 93.9 | 85.5 | 96.6 | 767300 | -5.4 | -3.6 | 0.29 | 0.44
EASA TCDSN Jets | A3615 | B763 | The Boeing Company | 767-300 | General Electric | CF6-80C2B2F |  |  | 2 | 147417 | 136077 | 3 | 93.7 | 87.5 | 97.5 | 767300 | -4.5 | -2.7 | 0.35 | 0.54
EASA TCDSN Jets | A3657 | B763 | The Boeing Company | 767-300 | General Electric | CF6-80C2B2F |  |  | 2 | 156489 | 145149 | 3 | 93.6 | 89.1 | 98.5 | 767300 | -3.8 | -1.7 | 0.42 | 0.68
EASA TCDSN Jets | A3658 | B763 | The Boeing Company | 767-300 | General Electric | CF6-80C2B2F |  |  | 2 | 159210 | 154221 | 3 | 93.6 | 89.5 | 99.7 | 767300 | -3.6 | -0.5 | 0.44 | 0.89
EASA TCDSN Jets | A3616 | B763 | The Boeing Company | 767-300 | General Electric | CF6-80C2B2F |  |  | 2 | 163293 | 154221 | 3 | 93.5 | 90.2 | 99.7 | 767300 | -3.3 | -0.5 | 0.47 | 0.89
EASA TCDSN Jets | A3659 | B763 | The Boeing Company | 767-300 | General Electric | CF6-80C2B2F |  |  | 2 | 163293 | 145149 | 3 | 93.5 | 90.2 | 98.5 | 767300 | -3.3 | -1.7 | 0.47 | 0.68
EASA TCDSN Jets | A3617 | B763 | The Boeing Company | 767-300 | General Electric | CF6-80C2B4 |  |  | 2 | 172365 | 127005 | 3 | 95.3 | 90.2 | 96.5 | 767300 | -2.4 | -3.7 | 0.58 | 0.43
EASA TCDSN Jets | A3661 | B763 | The Boeing Company | 767-300 | General Electric | CF6-80C2B4 |  |  | 2 | 175540 | 136077 | 3 | 95.3 | 90.7 | 97.4 | 767300 | -2.1 | -2.8 | 0.62 | 0.52
EASA TCDSN Jets | A3662 | B763 | The Boeing Company | 767-300 | General Electric | CF6-80C2B4 |  |  | 2 | 181436 | 145149 | 3 | 95.2 | 91.6 | 98.4 | 767300 | -1.7 | -1.8 | 0.68 | 0.66
EASA TCDSN Jets | A3618 | B763 | The Boeing Company | 767-300 | General Electric | CF6-80C2B4 |  |  | 2 | 184612 | 145149 | 3 | 95.2 | 92.1 | 98.4 | 767300 | -1.5 | -1.8 | 0.71 | 0.66
EASA TCDSN Jets | A3508 | B763 | The Boeing Company | 767-300 | General Electric | CF6-80C2B4F |  |  | 2 | 133809 | 133809 | 3 | 95.4 | 83.8 | 97.2 | 767300 | -5.5 | -3 | 0.28 | 0.5
EASA TCDSN Jets | A3619 | B763 | The Boeing Company | 767-300 | General Electric | CF6-80C2B4F |  |  | 2 | 133809 | 127005 | 3 | 95.4 | 83.8 | 96.6 | 767300 | -5.5 | -3.6 | 0.28 | 0.44
EASA TCDSN Jets | A3509 | B763 | The Boeing Company | 767-300 | General Electric | CF6-80C2B4F |  |  | 2 | 136077 | 127005 | 3 | 95.3 | 84.2 | 96.6 | 767300 | -5.4 | -3.6 | 0.29 | 0.44
EASA TCDSN Jets | A3510 | B763 | The Boeing Company | 767-300 | General Electric | CF6-80C2B4F |  |  | 2 | 163293 | 136077 | 3 | 95 | 88.7 | 97.5 | 767300 | -3.3 | -2.7 | 0.47 | 0.54
EASA TCDSN Jets | A3511 | B763 | The Boeing Company | 767-300 | General Electric | CF6-80C2B4F |  |  | 2 | 175540 | 145149 | 3 | 94.8 | 90.7 | 98.5 | 767300 | -2.4 | -1.7 | 0.58 | 0.68
EASA TCDSN Jets | A3512 | B763 | The Boeing Company | 767-300 | General Electric | CF6-80C2B4F |  |  | 2 | 185065 | 145149 | 3 | 94.7 | 92.3 | 98.5 | 767300 | -1.6 | -1.7 | 0.69 | 0.68
EASA TCDSN Jets | A10177 | B763 | The Boeing Company | 767-300 | General Electric | CF6-80C2B4F |  |  | 2 | 186880 | 145149 | 3 | 94.7 | 92.5 | 98.5 | 767300 | -1.5 | -1.7 | 0.71 | 0.68
EASA TCDSN Jets | A3513 | B763 | The Boeing Company | 767-300 | General Electric | CF6-80C2B4F |  |  | 2 | 186880 | 145149 | 3 | 94.7 | 92.5 | 98.5 | 767300 | -1.5 | -1.7 | 0.71 | 0.68
EASA TCDSN Jets | A3514 | B763 | The Boeing Company | 767-300 | General Electric | CF6-80C2B6 |  |  | 2 | 130952 | 130952 | 3 | 97 | 82.6 | 96.9 | 767300 | -5.3 | -3.3 | 0.3 | 0.47
EASA TCDSN Jets | A3622 | B763 | The Boeing Company | 767-300 | General Electric | CF6-80C2B6 |  |  | 2 | 130952 | 127005 | 3 | 97 | 82.6 | 96.5 | 767300 | -5.3 | -3.7 | 0.3 | 0.43
EASA TCDSN Jets | A3623 | B763 | The Boeing Company | 767-300 | General Electric | CF6-80C2B6 |  |  | 2 | 156489 | 136077 | 3 | 96.6 | 86.8 | 97.4 | 767300 | -3.4 | -2.8 | 0.46 | 0.52
EASA TCDSN Jets | A3515 | B763 | The Boeing Company | 767-300 | General Electric | CF6-80C2B6 |  |  | 2 | 156489 | 127005 | 3 | 96.6 | 86.8 | 96.5 | 767300 | -3.4 | -3.7 | 0.46 | 0.43
EASA TCDSN Jets | A3516 | B763 | The Boeing Company | 767-300 | General Electric | CF6-80C2B6 |  |  | 2 | 163293 | 136077 | 3 | 96.5 | 87.8 | 97.4 | 767300 | -3 | -2.8 | 0.5 | 0.52
EASA TCDSN Jets | A3517 | B763 | The Boeing Company | 767-300 | General Electric | CF6-80C2B6 |  |  | 2 | 172365 | 136077 | 3 | 96.4 | 89.2 | 97.4 | 767300 | -2.3 | -2.8 | 0.59 | 0.52
EASA TCDSN Jets | A3518 | B763 | The Boeing Company | 767-300 | General Electric | CF6-80C2B6 |  |  | 2 | 181436 | 145149 | 3 | 96.3 | 90.6 | 98.4 | 767300 | -1.7 | -1.8 | 0.68 | 0.66
EASA TCDSN Jets | A3519 | B763 | The Boeing Company | 767-300 | General Electric | CF6-80C2B6 |  |  | 2 | 184612 | 145149 | 3 | 96.3 | 91.1 | 98.4 | 767300 | -1.4 | -1.8 | 0.72 | 0.66
EASA TCDSN Jets | A3520 | B763 | The Boeing Company | 767-300 | General Electric | CF6-80C2B6 |  |  | 2 | 185065 | 145149 | 3 | 96.3 | 91.2 | 98.4 | 767300 | -1.4 | -1.8 | 0.72 | 0.66
EASA TCDSN Jets | A10182 | B763 | The Boeing Company | 767-300 | General Electric | CF6-80C2B6 |  |  | 2 | 186880 | 145149 | 3 | 96.2 | 91.5 | 98.4 | 767300 | -1.3 | -1.8 | 0.74 | 0.66
EASA TCDSN Jets | A3521 | B763 | The Boeing Company | 767-300 | General Electric | CF6-80C2B6 |  |  | 2 | 186880 | 145149 | 3 | 96.2 | 91.5 | 98.4 | 767300 | -1.3 | -1.8 | 0.74 | 0.66
EASA TCDSN Jets | A119398 | B763 | The Boeing Company | 767-300 | General Electric | CF6-80C2B6 |  |  | 2 | 186880 | 138345 | 3 | 96.2 | 91.5 | 97.6 | 767300 | -1.3 | -2.6 | 0.74 | 0.55
EASA TCDSN Jets | A119240 | B763 | The Boeing Company | 767-300 | General Electric | CF6-80C2B6F |  |  | 2 | 130952 | 127005 | 4 | 97.5 | 82.5 | 97.1 | 767300 | -5.1 | -3.1 | 0.31 | 0.49
EASA TCDSN Jets | A3522 | B763 | The Boeing Company | 767-300 | General Electric | CF6-80C2B6F |  |  | 2 | 130952 | 130952 | 3 | 96.5 | 82.5 | 97 | 767300 | -5.6 | -3.2 | 0.28 | 0.48
EASA TCDSN Jets | A3651 | B763 | The Boeing Company | 767-300 | General Electric | CF6-80C2B6F |  |  | 2 | 130952 | 127005 | 3 | 96.5 | 82.5 | 96.6 | 767300 | -5.6 | -3.6 | 0.28 | 0.44
EASA TCDSN Jets | A119239 | B763 | The Boeing Company | 767-300 | General Electric | CF6-80C2B6F |  |  | 2 | 140613 | 130952 | 4 | 97.3 | 83.8 | 97.3 | 767300 | -4.6 | -2.9 | 0.35 | 0.51
EASA TCDSN Jets | A119238 | B763 | The Boeing Company | 767-300 | General Electric | CF6-80C2B6F |  |  | 2 | 145149 | 133809 | 4 | 97.1 | 84.4 | 97.5 | 767300 | -4.4 | -2.7 | 0.36 | 0.54
EASA TCDSN Jets | A119237 | B763 | The Boeing Company | 767-300 | General Electric | CF6-80C2B6F |  |  | 2 | 156489 | 136077 | 4 | 96.9 | 86 | 97.7 | 767300 | -3.7 | -2.5 | 0.43 | 0.56
EASA TCDSN Jets | A3523 | B763 | The Boeing Company | 767-300 | General Electric | CF6-80C2B6F |  |  | 2 | 156489 | 127005 | 3 | 96.4 | 86.6 | 96.6 | 767300 | -3.6 | -3.6 | 0.44 | 0.44
EASA TCDSN Jets | A3628 | B763 | The Boeing Company | 767-300 | General Electric | CF6-80C2B6F |  |  | 2 | 156489 | 136077 | 3 | 96.1 | 86.7 | 97.5 | 767300 | -3.7 | -2.7 | 0.43 | 0.54
EASA TCDSN Jets | A3524 | B763 | The Boeing Company | 767-300 | General Electric | CF6-80C2B6F |  |  | 2 | 156489 | 127005 | 3 | 96.1 | 86.7 | 96.6 | 767300 | -3.7 | -3.6 | 0.43 | 0.44
EASA TCDSN Jets | A119236 | B763 | The Boeing Company | 767-300 | General Electric | CF6-80C2B6F |  |  | 2 | 163293 | 140613 | 4 | 96.7 | 86.9 | 98.2 | 767300 | -3.3 | -2 | 0.47 | 0.63
EASA TCDSN Jets | A3525 | B763 | The Boeing Company | 767-300 | General Electric | CF6-80C2B6F |  |  | 2 | 163293 | 127005 | 3 | 96.3 | 87.7 | 96.6 | 767300 | -3.1 | -3.6 | 0.49 | 0.44
EASA TCDSN Jets | A3652 | B763 | The Boeing Company | 767-300 | General Electric | CF6-80C2B6F |  |  | 2 | 163293 | 136077 | 3 | 96 | 87.8 | 97.5 | 767300 | -3.2 | -2.7 | 0.48 | 0.54
EASA TCDSN Jets | A3526 | B763 | The Boeing Company | 767-300 | General Electric | CF6-80C2B6F |  |  | 2 | 163293 | 127005 | 3 | 96 | 87.8 | 96.6 | 767300 | -3.2 | -3.6 | 0.48 | 0.44
EASA TCDSN Jets | A119235 | B763 | The Boeing Company | 767-300 | General Electric | CF6-80C2B6F |  |  | 2 | 172365 | 145149 | 4 | 96.5 | 88.1 | 98.6 | 767300 | -2.8 | -1.6 | 0.52 | 0.69
EASA TCDSN Jets | A3527 | B763 | The Boeing Company | 767-300 | General Electric | CF6-80C2B6F |  |  | 2 | 172365 | 127005 | 3 | 96.1 | 89.1 | 96.6 | 767300 | -2.5 | -3.6 | 0.56 | 0.44
EASA TCDSN Jets | A3528 | B763 | The Boeing Company | 767-300 | General Electric | CF6-80C2B6F |  |  | 2 | 172365 | 136077 | 3 | 95.9 | 89.2 | 97.5 | 767300 | -2.5 | -2.7 | 0.56 | 0.54
EASA TCDSN Jets | A119234 | B763 | The Boeing Company | 767-300 | General Electric | CF6-80C2B6F |  |  | 2 | 181436 | 147871 | 4 | 96.3 | 89.4 | 99 | 767300 | -2.3 | -1.2 | 0.59 | 0.76
EASA TCDSN Jets | A6723 | B763 | The Boeing Company | 767-300 | General Electric | CF6-80C2B6F |  |  | 2 | 181436 | 137892 | 3 | 96 | 90.5 | 97.7 | 767300 | -1.9 | -2.5 | 0.65 | 0.56
EASA TCDSN Jets | A3685 | B763 | The Boeing Company | 767-300 | General Electric | CF6-80C2B6F |  |  | 2 | 181436 | 136077 | 3 | 96.1 | 89.1 | 96.6 | 767300 | -2.5 | -3.6 | 0.56 | 0.44
EASA TCDSN Jets | A9000 | B763 | The Boeing Company | 767-300 | General Electric | CF6-80C2B6F |  |  | 2 | 181436 | 137892 | 3 | 95.8 | 90.7 | 97.7 | 767300 | -1.9 | -2.5 | 0.65 | 0.56
EASA TCDSN Jets | A3530 | B763 | The Boeing Company | 767-300 | General Electric | CF6-80C2B6F |  |  | 2 | 181436 | 136077 | 3 | 95.8 | 90.7 | 97.5 | 767300 | -1.9 | -2.7 | 0.65 | 0.54
EASA TCDSN Jets | A119233 | B763 | The Boeing Company | 767-300 | General Electric | CF6-80C2B6F |  |  | 2 | 184612 | 154221 | 4 | 96.3 | 89.8 | 100 | 767300 | -2.1 | -0.2 | 0.62 | 0.95
EASA TCDSN Jets | A120645 | B763 | The Boeing Company | 767-300 | General Electric | CF6-80C2B6F |  |  | 2 | 184612 | 145149 | 4 | 96.3 | 89.8 | 98.6 | 767300 | -2.1 | -1.6 | 0.62 | 0.69
EASA TCDSN Jets | A3531 | B763 | The Boeing Company | 767-300 | General Electric | CF6-80C2B6F |  |  | 2 | 184612 | 145149 | 3 | 96 | 90.9 | 98.5 | 767300 | -1.7 | -1.7 | 0.68 | 0.68
EASA TCDSN Jets | A120620 | B763 | The Boeing Company | 767-300 | General Electric | CF6-80C2B6F |  |  | 2 | 184612 | 137892 | 3 | 96 | 90.9 | 97.7 | 767300 | -1.7 | -2.5 | 0.68 | 0.56
EASA TCDSN Jets | A3532 | B763 | The Boeing Company | 767-300 | General Electric | CF6-80C2B6F |  |  | 2 | 184612 | 145149 | 3 | 95.7 | 91.1 | 98.5 | 767300 | -1.7 | -1.7 | 0.68 | 0.68
EASA TCDSN Jets | A120641 | B763 | The Boeing Company | 767-300 | General Electric | CF6-80C2B6F |  |  | 2 | 184612 | 137892 | 3 | 95.7 | 91.1 | 97.7 | 767300 | -1.7 | -2.5 | 0.68 | 0.56
EASA TCDSN Jets | A17848 | B763 | The Boeing Company | 767-300 | General Electric | CF6-80C2B6F |  |  | 2 | 185065 | 145149 | 3 | 95.7 | 91.2 | 98.5 | 767300 | -1.7 | -1.7 | 0.68 | 0.68
EASA TCDSN Jets | A119232 | B763 | The Boeing Company | 767-300 | General Electric | CF6-80C2B6F |  |  | 2 | 185065 | 154221 | 4 | 96.2 | 89.9 | 100 | 767300 | -2 | -0.2 | 0.63 | 0.95
EASA TCDSN Jets | A119355 | B763 | The Boeing Company | 767-300 | General Electric | CF6-80C2B6F |  |  | 2 | 185065 | 145149 | 4 | 96.2 | 89.9 | 98.6 | 767300 | -2 | -1.6 | 0.63 | 0.69
EASA TCDSN Jets | A3533 | B763 | The Boeing Company | 767-300 | General Electric | CF6-80C2B6F |  |  | 2 | 185065 | 145149 | 3 | 96 | 91 | 98.5 | 767300 | -1.6 | -1.7 | 0.69 | 0.68
EASA TCDSN Jets | A3534 | B763 | The Boeing Company | 767-300 | General Electric | CF6-80C2B6F |  |  | 2 | 185065 | 145149 | 3 | 95.7 | 91.2 | 98.5 | 767300 | -1.7 | -1.7 | 0.68 | 0.68
EASA TCDSN Jets | A17847 | B763 | The Boeing Company | 767-300 | General Electric | CF6-80C2B6F |  |  | 2 | 185065 | 145149 | 3 | 95.7 | 91.2 | 98.5 | 767300 | -1.7 | -1.7 | 0.68 | 0.68
EASA TCDSN Jets | A10183 | B763 | The Boeing Company | 767-300 | General Electric | CF6-80C2B6F |  |  | 2 | 186880 | 145149 | 3 | 96 | 91.3 | 98.5 | 767300 | -1.5 | -1.7 | 0.71 | 0.68
EASA TCDSN Jets | A10178 | B763 | The Boeing Company | 767-300 | General Electric | CF6-80C2B6F |  |  | 2 | 186880 | 147871 | 3 | 95.7 | 91.5 | 98.8 | 767300 | -1.5 | -1.4 | 0.71 | 0.72
EASA TCDSN Jets | A119231 | B763 | The Boeing Company | 767-300 | General Electric | CF6-80C2B6F |  |  | 2 | 186880 | 154221 | 4 | 96.2 | 90.1 | 100 | 767300 | -2 | -0.2 | 0.63 | 0.95
EASA TCDSN Jets | A119354 | B763 | The Boeing Company | 767-300 | General Electric | CF6-80C2B6F |  |  | 2 | 186880 | 145149 | 4 | 96.2 | 90.1 | 98.6 | 767300 | -2 | -1.6 | 0.63 | 0.69
EASA TCDSN Jets | A3535 | B763 | The Boeing Company | 767-300 | General Electric | CF6-80C2B6F |  |  | 2 | 186880 | 145149 | 3 | 96 | 91.3 | 98.5 | 767300 | -1.5 | -1.7 | 0.71 | 0.68
EASA TCDSN Jets | A3537 | B763 | The Boeing Company | 767-300 | General Electric | CF6-80C2B6F |  |  | 2 | 186880 | 147871 | 3 | 95.7 | 91.5 | 98.8 | 767300 | -1.5 | -1.4 | 0.71 | 0.72
EASA TCDSN Jets | A3536 | B763 | The Boeing Company | 767-300 | General Electric | CF6-80C2B6F |  |  | 2 | 186880 | 145149 | 3 | 95.7 | 91.5 | 98.5 | 767300 | -1.5 | -1.7 | 0.71 | 0.68
EASA TCDSN Jets | A10107 | B763 | The Boeing Company | 767-300 | General Electric | CF6-80C2B6F |  |  | 2 | 186880 | 137892 | 3 | 95.7 | 91.5 | 97.7 | 767300 | -1.5 | -2.5 | 0.71 | 0.56
EASA TCDSN Jets | A119253 | B763 | The Boeing Company | 767-300 | General Electric | CF6-80C2B7F |  |  | 2 | 127005 | 127005 | 4 | 98.8 | 81.8 | 97.1 | 767300 | -4.8 | -3.1 | 0.33 | 0.49
EASA TCDSN Jets | A119252 | B763 | The Boeing Company | 767-300 | General Electric | CF6-80C2B7F |  |  | 2 | 130952 | 127005 | 4 | 98.7 | 82.3 | 97.1 | 767300 | -4.6 | -3.1 | 0.35 | 0.49
EASA TCDSN Jets | A119251 | B763 | The Boeing Company | 767-300 | General Electric | CF6-80C2B7F |  |  | 2 | 133809 | 130952 | 4 | 98.7 | 82.7 | 97.3 | 767300 | -4.4 | -2.9 | 0.36 | 0.51
EASA TCDSN Jets | A119250 | B763 | The Boeing Company | 767-300 | General Electric | CF6-80C2B7F |  |  | 2 | 136077 | 133809 | 4 | 98.6 | 83 | 97.5 | 767300 | -4.3 | -2.7 | 0.37 | 0.54
EASA TCDSN Jets | A3538 | B763 | The Boeing Company | 767-300 | General Electric | CF6-80C2B7F |  |  | 2 | 136077 | 127005 | 3 | 97.7 | 83.2 | 96.6 | 767300 | -4.7 | -3.6 | 0.34 | 0.44
EASA TCDSN Jets | A10984 | B763 | The Boeing Company | 767-300 | General Electric | CF6-80C2B7F |  |  | 2 | 140613 | 140613 | 3 | 97.6 | 83.8 | 98 | 767300 | -4.4 | -2.2 | 0.36 | 0.6
EASA TCDSN Jets | A119249 | B763 | The Boeing Company | 767-300 | General Electric | CF6-80C2B7F |  |  | 2 | 145149 | 136077 | 4 | 98.4 | 84.2 | 97.7 | 767300 | -3.8 | -2.5 | 0.42 | 0.56
EASA TCDSN Jets | A119397 | B763 | The Boeing Company | 767-300 | General Electric | CF6-80C2B7F |  |  | 2 | 149999 | 145149 | 3 | 97.5 | 84.8 | 98.5 | 767300 | -4 | -1.7 | 0.4 | 0.68
EASA TCDSN Jets | A119351 | B763 | The Boeing Company | 767-300 | General Electric | CF6-80C2B7F |  |  | 2 | 150000 | 145149 | 3 | 97.5 | 84.8 | 98.5 | 767300 | -4 | -1.7 | 0.4 | 0.68
EASA TCDSN Jets | A119248 | B763 | The Boeing Company | 767-300 | General Electric | CF6-80C2B7F |  |  | 2 | 154221 | 140613 | 4 | 98.1 | 85.3 | 98.2 | 767300 | -3.4 | -2 | 0.46 | 0.63
EASA TCDSN Jets | A119247 | B763 | The Boeing Company | 767-300 | General Electric | CF6-80C2B7F |  |  | 2 | 156489 | 140613 | 4 | 98.1 | 85.7 | 98.2 | 767300 | -3.2 | -2 | 0.48 | 0.63
EASA TCDSN Jets | A3539 | B763 | The Boeing Company | 767-300 | General Electric | CF6-80C2B7F |  |  | 2 | 156489 | 136077 | 3 | 97.4 | 85.7 | 97.5 | 767300 | -3.5 | -2.7 | 0.45 | 0.54
EASA TCDSN Jets | A119396 | B763 | The Boeing Company | 767-300 | General Electric | CF6-80C2B7F |  |  | 2 | 159999 | 145149 | 3 | 97.3 | 86.2 | 98.5 | 767300 | -3.4 | -1.7 | 0.46 | 0.68
EASA TCDSN Jets | A119350 | B763 | The Boeing Company | 767-300 | General Electric | CF6-80C2B7F |  |  | 2 | 160000 | 145149 | 3 | 97.3 | 86.2 | 98.5 | 767300 | -3.4 | -1.7 | 0.46 | 0.68
EASA TCDSN Jets | A119246 | B763 | The Boeing Company | 767-300 | General Electric | CF6-80C2B7F |  |  | 2 | 163293 | 145149 | 4 | 97.9 | 86.5 | 98.6 | 767300 | -2.9 | -1.6 | 0.51 | 0.69
EASA TCDSN Jets | A3540 | B763 | The Boeing Company | 767-300 | General Electric | CF6-80C2B7F |  |  | 2 | 163293 | 145149 | 3 | 97.3 | 86.6 | 98.5 | 767300 | -3.2 | -1.7 | 0.48 | 0.68
EASA TCDSN Jets | A119245 | B763 | The Boeing Company | 767-300 | General Electric | CF6-80C2B7F |  |  | 2 | 172365 | 145149 | 4 | 97.7 | 87.8 | 98.6 | 767300 | -2.4 | -1.6 | 0.58 | 0.69
EASA TCDSN Jets | A3541 | B763 | The Boeing Company | 767-300 | General Electric | CF6-80C2B7F |  |  | 2 | 172365 | 154221 | 3 | 97.2 | 87.8 | 99.7 | 767300 | -2.6 | -0.5 | 0.55 | 0.89
EASA TCDSN Jets | A13035 | B763 | The Boeing Company | 767-300 | General Electric | CF6-80C2B7F |  |  | 2 | 172365 | 140613 | 3 | 97.2 | 87.8 | 98 | 767300 | -2.6 | -2.2 | 0.55 | 0.6
EASA TCDSN Jets | A119244 | B763 | The Boeing Company | 767-300 | General Electric | CF6-80C2B7F |  |  | 2 | 181436 | 147871 | 4 | 97.5 | 89 | 99 | 767300 | -1.9 | -1.2 | 0.65 | 0.76
EASA TCDSN Jets | A3542 | B763 | The Boeing Company | 767-300 | General Electric | CF6-80C2B7F |  |  | 2 | 181436 | 154221 | 3 | 97 | 89.2 | 99.7 | 767300 | -2 | -0.5 | 0.63 | 0.89
EASA TCDSN Jets | A119243 | B763 | The Boeing Company | 767-300 | General Electric | CF6-80C2B7F |  |  | 2 | 181890 | 147871 | 4 | 97.5 | 89 | 99 | 767300 | -1.9 | -1.2 | 0.65 | 0.76
EASA TCDSN Jets | A120643 | B763 | The Boeing Company | 767-300 | General Electric | CF6-80C2B7F |  |  | 2 | 184158 | 143335 | 3 | 97 | 89.7 | 98.3 | 767300 | -1.8 | -1.9 | 0.66 | 0.65
EASA TCDSN Jets | A119242 | B763 | The Boeing Company | 767-300 | General Electric | CF6-80C2B7F |  |  | 2 | 184612 | 154221 | 4 | 97.4 | 89.4 | 100 | 767300 | -1.7 | -0.2 | 0.68 | 0.95
EASA TCDSN Jets | A3543 | B763 | The Boeing Company | 767-300 | General Electric | CF6-80C2B7F |  |  | 2 | 184612 | 154221 | 3 | 97 | 89.7 | 99.7 | 767300 | -1.8 | -0.5 | 0.66 | 0.89
EASA TCDSN Jets | A8999 | B763 | The Boeing Company | 767-300 | General Electric | CF6-80C2B7F |  |  | 2 | 184612 | 145149 | 3 | 97 | 89.7 | 98.5 | 767300 | -1.8 | -1.7 | 0.66 | 0.68
EASA TCDSN Jets | A10184 | B763 | The Boeing Company | 767-300 | General Electric | CF6-80C2B7F |  |  | 2 | 186880 | 145149 | 3 | 97 | 90.1 | 98.5 | 767300 | -1.6 | -1.7 | 0.69 | 0.68
EASA TCDSN Jets | A119241 | B763 | The Boeing Company | 767-300 | General Electric | CF6-80C2B7F |  |  | 2 | 186880 | 154221 | 4 | 97.4 | 89.7 | 100 | 767300 | -1.5 | -0.2 | 0.71 | 0.95
EASA TCDSN Jets | A3700 | B763 | The Boeing Company | 767-300 | General Electric | CF6-80C2B7F |  |  | 2 | 186880 | 154221 | 3 | 97 | 90.1 | 99.7 | 767300 | -1.6 | -0.5 | 0.69 | 0.89
EASA TCDSN Jets | A8551 | B763 | The Boeing Company | 767-300 | General Electric | CF6-80C2B7F |  |  | 2 | 186880 | 147871 | 3 | 97 | 90.1 | 98.8 | 767300 | -1.6 | -1.4 | 0.69 | 0.72
EASA TCDSN Jets | A7060 | B763 | The Boeing Company | 767-300 | General Electric | CF6-80C2B7F |  |  | 2 | 186880 | 145149 | 3 | 97 | 90.1 | 98.5 | 767300 | -1.6 | -1.7 | 0.69 | 0.68
EASA TCDSN Jets | A18195 | B763 | The Boeing Company | 767-300 | General Electric | CF6-80C2B7F |  |  | 2 | 186880 | 140613 | 3 | 97 | 90.1 | 98 | 767300 | -1.6 | -2.2 | 0.69 | 0.6
EASA TCDSN Jets | A119491 | B763 | The Boeing Company | 767-300 | General Electric | CF6-80C2B7F |  |  | 2 | 186880 | 136077 | 3 | 97 | 90.1 | 97.5 | 767300 | -1.6 | -2.7 | 0.69 | 0.54
EASA TCDSN Jets | A3545 | B763 | The Boeing Company | 767-300 | Pratt & Whitney | JT9D-7R4D |  |  | 2 | 136077 | 127005 | 3 | 95.7 | 91 | 102.3 | 767300 | -1.8 | 2.1 | 0.66 | 1.62
EASA TCDSN Jets | A3546 | B763 | The Boeing Company | 767-300 | Pratt & Whitney | JT9D-7R4D |  |  | 2 | 142972 | 136077 | 3 | 95.8 | 92.4 | 103.5 | 767300 | -1 | 3.3 | 0.79 | 2.14
EASA TCDSN Jets | A3547 | B763 | The Boeing Company | 767-300 | Pratt & Whitney | JT9D-7R4D |  |  | 2 | 142972 | 136077 | 3 | 95.6 | 92.7 | 102.6 | 767300 | -0.9 | 2.4 | 0.81 | 1.74
EASA TCDSN Jets | A3548 | B763 | The Boeing Company | 767-300 | Pratt & Whitney | JT9D-7R4D |  |  | 2 | 147417 | 136077 | 3 | 95.5 | 93.7 | 102.6 | 767300 | -0.5 | 2.4 | 0.89 | 1.74
EASA TCDSN Jets | A3549 | B763 | The Boeing Company | 767-300 | Pratt & Whitney | JT9D-7R4D |  |  | 2 | 151953 | 136077 | 3 | 95.7 | 94.3 | 103.5 | 767300 | -0.1 | 3.3 | 0.98 | 2.14
EASA TCDSN Jets | A3550 | B763 | The Boeing Company | 767-300 | Pratt & Whitney | JT9D-7R4D |  |  | 2 | 156489 | 145149 | 3 | 95.4 | 95.3 | 103 | 767300 | 0.2 | 2.8 | 1.05 | 1.91
EASA TCDSN Jets | A3551 | B763 | The Boeing Company | 767-300 | Pratt & Whitney | JT9D-7R4D |  |  | 2 | 159210 | 145149 | 3 | 95.4 | 95.7 | 103 | 767300 | 0.5 | 2.8 | 1.12 | 1.91
EASA TCDSN Jets | A3552 | B763 | The Boeing Company | 767-300 | Pratt & Whitney | JT9D-7R4E |  |  | 2 | 136077 | 127005 | 3 | 96.5 | 90 | 102.3 | 767300 | -1.9 | 2.1 | 0.65 | 1.62
EASA TCDSN Jets | A3553 | B763 | The Boeing Company | 767-300 | Pratt & Whitney | JT9D-7R4E |  |  | 2 | 142972 | 136077 | 3 | 96.4 | 91.7 | 102.6 | 767300 | -1 | 2.4 | 0.79 | 1.74
EASA TCDSN Jets | A3554 | B763 | The Boeing Company | 767-300 | Pratt & Whitney | JT9D-7R4E |  |  | 2 | 147417 | 136077 | 3 | 96.4 | 92.7 | 102.6 | 767300 | -0.5 | 2.4 | 0.89 | 1.74
EASA TCDSN Jets | A3555 | B763 | The Boeing Company | 767-300 | Pratt & Whitney | JT9D-7R4E |  |  | 2 | 156489 | 145149 | 3 | 96.2 | 94.6 | 103 | 767300 | 0.3 | 2.8 | 1.07 | 1.91
EASA TCDSN Jets | A3556 | B763 | The Boeing Company | 767-300 | Pratt & Whitney | JT9D-7R4E |  |  | 2 | 159210 | 145149 | 3 | 96.2 | 95 | 103 | 767300 | 0.5 | 2.8 | 1.12 | 1.91
EASA TCDSN Jets | A120429 | B763 | The Boeing Company | 767-300 | Pratt & Whitney | PW4056 |  |  | 2 | 133809 | 127005 | 4 | 96.3 | 82 | 96.9 | 767300 | -6 | -3.3 | 0.25 | 0.47
EASA TCDSN Jets | A3557 | B763 | The Boeing Company | 767-300 | Pratt & Whitney | PW4056 |  |  | 2 | 133809 | 127005 | 3 | 96.6 | 84.7 | 98.8 | 767300 | -4.5 | -1.4 | 0.35 | 0.72
EASA TCDSN Jets | A3565 | B763 | The Boeing Company | 767-300 | Pratt & Whitney | PW4056 |  |  | 2 | 133809 | 127005 | 3 | 95.3 | 81.9 | 96.6 | 767300 | -6.5 | -3.6 | 0.22 | 0.44
EASA TCDSN Jets | A3633 | B763 | The Boeing Company | 767-300 | Pratt & Whitney | PW4056 |  |  | 2 | 133809 | 127005 | 3 | 95.3 | 81.9 | 96.6 | 767300 | -6.5 | -3.6 | 0.22 | 0.44
EASA TCDSN Jets | A120428 | B763 | The Boeing Company | 767-300 | Pratt & Whitney | PW4056 |  |  | 2 | 156489 | 127005 | 4 | 95.7 | 86 | 96.9 | 767300 | -4.3 | -3.3 | 0.37 | 0.47
EASA TCDSN Jets | A3558 | B763 | The Boeing Company | 767-300 | Pratt & Whitney | PW4056 |  |  | 2 | 156489 | 127005 | 3 | 96.2 | 89.2 | 98.8 | 767300 | -2.4 | -1.4 | 0.58 | 0.72
EASA TCDSN Jets | A3566 | B763 | The Boeing Company | 767-300 | Pratt & Whitney | PW4056 |  |  | 2 | 156489 | 127005 | 3 | 95 | 85.6 | 96.6 | 767300 | -4.8 | -3.6 | 0.33 | 0.44
EASA TCDSN Jets | A3634 | B763 | The Boeing Company | 767-300 | Pratt & Whitney | PW4056 |  |  | 2 | 156489 | 136077 | 3 | 95 | 85.6 | 97.3 | 767300 | -4.8 | -2.9 | 0.33 | 0.51
EASA TCDSN Jets | A120427 | B763 | The Boeing Company | 767-300 | Pratt & Whitney | PW4056 |  |  | 2 | 163293 | 130952 | 4 | 95.6 | 87.1 | 97.2 | 767300 | -3.8 | -3 | 0.42 | 0.5
EASA TCDSN Jets | A3559 | B763 | The Boeing Company | 767-300 | Pratt & Whitney | PW4056 |  |  | 2 | 163293 | 127005 | 3 | 96.1 | 90.5 | 98.8 | 767300 | -1.8 | -1.4 | 0.66 | 0.72
EASA TCDSN Jets | A3567 | B763 | The Boeing Company | 767-300 | Pratt & Whitney | PW4056 |  |  | 2 | 163293 | 127005 | 3 | 94.9 | 87 | 96.6 | 767300 | -4.2 | -3.6 | 0.38 | 0.44
EASA TCDSN Jets | A120426 | B763 | The Boeing Company | 767-300 | Pratt & Whitney | PW4056 |  |  | 2 | 172365 | 133809 | 4 | 95.4 | 88.7 | 97.4 | 767300 | -3 | -2.8 | 0.5 | 0.52
EASA TCDSN Jets | A3560 | B763 | The Boeing Company | 767-300 | Pratt & Whitney | PW4056 |  |  | 2 | 172365 | 127005 | 3 | 96 | 92 | 98.8 | 767300 | -1.1 | -1.4 | 0.78 | 0.72
EASA TCDSN Jets | A3568 | B763 | The Boeing Company | 767-300 | Pratt & Whitney | PW4056 |  |  | 2 | 172365 | 136077 | 3 | 94.8 | 88.7 | 97.3 | 767300 | -3.4 | -2.9 | 0.46 | 0.51
EASA TCDSN Jets | A120425 | B763 | The Boeing Company | 767-300 | Pratt & Whitney | PW4056 |  |  | 2 | 175540 | 136077 | 4 | 95.3 | 89.2 | 97.6 | 767300 | -2.9 | -2.6 | 0.51 | 0.55
EASA TCDSN Jets | A3561 | B763 | The Boeing Company | 767-300 | Pratt & Whitney | PW4056 |  |  | 2 | 175540 | 127005 | 3 | 95.9 | 92.5 | 98.8 | 767300 | -0.9 | -1.4 | 0.81 | 0.72
EASA TCDSN Jets | A3569 | B763 | The Boeing Company | 767-300 | Pratt & Whitney | PW4056 |  |  | 2 | 175540 | 136077 | 3 | 94.7 | 89.2 | 97.3 | 767300 | -3.2 | -2.9 | 0.48 | 0.51
EASA TCDSN Jets | A8960 | B763 | The Boeing Company | 767-300 | Pratt & Whitney | PW4056 |  |  | 2 | 177354 | 136077 | 3 | 94.7 | 89.5 | 97.3 | 767300 | -3 | -2.9 | 0.5 | 0.51
EASA TCDSN Jets | A120424 | B763 | The Boeing Company | 767-300 | Pratt & Whitney | PW4056 |  |  | 2 | 181436 | 140613 | 4 | 95.2 | 90.2 | 97.9 | 767300 | -2.4 | -2.3 | 0.58 | 0.59
EASA TCDSN Jets | A3706 | B763 | The Boeing Company | 767-300 | Pratt & Whitney | PW4056 |  |  | 2 | 181436 | 136077 | 3 | 95.8 | 93.6 | 99.5 | 767300 | -0.4 | -0.7 | 0.91 | 0.85
EASA TCDSN Jets | A3570 | B763 | The Boeing Company | 767-300 | Pratt & Whitney | PW4056 |  |  | 2 | 181436 | 145149 | 3 | 94.6 | 90.2 | 97.9 | 767300 | -2.7 | -2.3 | 0.54 | 0.59
EASA TCDSN Jets | A3707 | B763 | The Boeing Company | 767-300 | Pratt & Whitney | PW4056 |  |  | 2 | 184612 | 145149 | 3 | 95.7 | 94.2 | 100.2 | 767300 | -0.1 | 0 | 0.98 | 1
EASA TCDSN Jets | A120423 | B763 | The Boeing Company | 767-300 | Pratt & Whitney | PW4056 |  |  | 2 | 185065 | 145149 | 4 | 95 | 90.8 | 98.2 | 767300 | -2.2 | -2 | 0.6 | 0.63
EASA TCDSN Jets | A3708 | B763 | The Boeing Company | 767-300 | Pratt & Whitney | PW4056 |  |  | 2 | 185065 | 145149 | 3 | 95.7 | 94.3 | 100.2 | 767300 | -0.1 | 0 | 0.98 | 1
EASA TCDSN Jets | A3571 | B763 | The Boeing Company | 767-300 | Pratt & Whitney | PW4056 |  |  | 2 | 185065 | 145149 | 3 | 94.6 | 90.7 | 97.9 | 767300 | -2.5 | -2.3 | 0.56 | 0.59
EASA TCDSN Jets | A10175 | B763 | The Boeing Company | 767-300 | Pratt & Whitney | PW4056 |  |  | 2 | 186880 | 145149 | 3 | 94.6 | 91 | 97.9 | 767300 | -2.3 | -2.3 | 0.59 | 0.59
EASA TCDSN Jets | A10179 | B763 | The Boeing Company | 767-300 | Pratt & Whitney | PW4056 |  |  | 2 | 186880 | 145149 | 3 | 94.6 | 91 | 97.9 | 767300 | -2.3 | -2.3 | 0.59 | 0.59
EASA TCDSN Jets | A120422 | B763 | The Boeing Company | 767-300 | Pratt & Whitney | PW4056 |  |  | 2 | 186880 | 147871 | 4 | 94.9 | 91.1 | 98.4 | 767300 | -2.1 | -1.8 | 0.62 | 0.66
EASA TCDSN Jets | A3572 | B763 | The Boeing Company | 767-300 | Pratt & Whitney | PW4056 |  |  | 2 | 186880 | 145149 | 3 | 94.6 | 91 | 97.9 | 767300 | -2.3 | -2.3 | 0.59 | 0.59
EASA TCDSN Jets | A3635 | B763 | The Boeing Company | 767-300 | Pratt & Whitney | PW4056 |  |  | 2 | 186880 | 145149 | 3 | 94.6 | 91 | 97.9 | 767300 | -2.3 | -2.3 | 0.59 | 0.59
EASA TCDSN Jets | A120437 | B763 | The Boeing Company | 767-300 | Pratt & Whitney | PW4060 |  |  | 2 | 133809 | 127005 | 4 | 97.3 | 82.1 | 96.9 | 767300 | -5.4 | -3.3 | 0.29 | 0.47
EASA TCDSN Jets | A119214 | B763 | The Boeing Company | 767-300 | Pratt & Whitney | PW4060 |  |  | 2 | 133809 | 127005 | 4 | 97.4 | 82.1 | 98.1 | 767300 | -5.4 | -2.1 | 0.29 | 0.62
EASA TCDSN Jets | A3581 | B763 | The Boeing Company | 767-300 | Pratt & Whitney | PW4060 |  |  | 2 | 133809 | 127005 | 3 | 96.6 | 81.5 | 96.6 | 767300 | -6.1 | -3.6 | 0.25 | 0.44
EASA TCDSN Jets | A3636 | B763 | The Boeing Company | 767-300 | Pratt & Whitney | PW4060 |  |  | 2 | 133809 | 127005 | 3 | 96.6 | 81.5 | 96.6 | 767300 | -6.1 | -3.6 | 0.25 | 0.44
EASA TCDSN Jets | A3573 | B763 | The Boeing Company | 767-300 | Pratt & Whitney | PW4060 |  |  | 2 | 142881 | 127005 | 3 | 97.7 | 85.9 | 98.8 | 767300 | -3.3 | -1.4 | 0.47 | 0.72
EASA TCDSN Jets | A120436 | B763 | The Boeing Company | 767-300 | Pratt & Whitney | PW4060 |  |  | 2 | 156489 | 127005 | 4 | 96.7 | 85.6 | 96.9 | 767300 | -4 | -3.3 | 0.4 | 0.47
EASA TCDSN Jets | A119213 | B763 | The Boeing Company | 767-300 | Pratt & Whitney | PW4060 |  |  | 2 | 156489 | 130952 | 4 | 96.8 | 85.7 | 98.3 | 767300 | -3.9 | -1.9 | 0.41 | 0.65
EASA TCDSN Jets | A3574 | B763 | The Boeing Company | 767-300 | Pratt & Whitney | PW4060 |  |  | 2 | 156489 | 127005 | 3 | 97.5 | 88.5 | 98.8 | 767300 | -2.1 | -1.4 | 0.62 | 0.72
EASA TCDSN Jets | A3582 | B763 | The Boeing Company | 767-300 | Pratt & Whitney | PW4060 |  |  | 2 | 156489 | 127005 | 3 | 96.3 | 85.1 | 96.6 | 767300 | -4.4 | -3.6 | 0.36 | 0.44
EASA TCDSN Jets | A3637 | B763 | The Boeing Company | 767-300 | Pratt & Whitney | PW4060 |  |  | 2 | 156489 | 136077 | 3 | 96.3 | 85.1 | 97.3 | 767300 | -4.4 | -2.9 | 0.36 | 0.51
EASA TCDSN Jets | A120435 | B763 | The Boeing Company | 767-300 | Pratt & Whitney | PW4060 |  |  | 2 | 163293 | 130952 | 4 | 96.5 | 86.7 | 97.2 | 767300 | -3.5 | -3 | 0.45 | 0.5
EASA TCDSN Jets | A119212 | B763 | The Boeing Company | 767-300 | Pratt & Whitney | PW4060 |  |  | 2 | 163293 | 133809 | 4 | 96.7 | 86.7 | 98.5 | 767300 | -3.4 | -1.7 | 0.46 | 0.68
EASA TCDSN Jets | A3583 | B763 | The Boeing Company | 767-300 | Pratt & Whitney | PW4060 |  |  | 2 | 163293 | 127005 | 3 | 96.2 | 86.4 | 96.6 | 767300 | -3.8 | -3.6 | 0.42 | 0.44
EASA TCDSN Jets | A120434 | B763 | The Boeing Company | 767-300 | Pratt & Whitney | PW4060 |  |  | 2 | 172365 | 133809 | 4 | 96.3 | 88 | 97.4 | 767300 | -3 | -2.8 | 0.5 | 0.52
EASA TCDSN Jets | A119211 | B763 | The Boeing Company | 767-300 | Pratt & Whitney | PW4060 |  |  | 2 | 172365 | 136077 | 4 | 96.5 | 88.2 | 98.6 | 767300 | -2.8 | -1.6 | 0.52 | 0.69
EASA TCDSN Jets | A3575 | B763 | The Boeing Company | 767-300 | Pratt & Whitney | PW4060 |  |  | 2 | 172365 | 127005 | 3 | 97.2 | 91.2 | 98.8 | 767300 | -0.9 | -1.4 | 0.81 | 0.72
EASA TCDSN Jets | A3584 | B763 | The Boeing Company | 767-300 | Pratt & Whitney | PW4060 |  |  | 2 | 172365 | 136077 | 3 | 96.1 | 88 | 97.3 | 767300 | -3.1 | -2.9 | 0.49 | 0.51
EASA TCDSN Jets | A120433 | B763 | The Boeing Company | 767-300 | Pratt & Whitney | PW4060 |  |  | 2 | 175540 | 136077 | 4 | 96.3 | 88.5 | 97.6 | 767300 | -2.7 | -2.6 | 0.54 | 0.55
EASA TCDSN Jets | A119210 | B763 | The Boeing Company | 767-300 | Pratt & Whitney | PW4060 |  |  | 2 | 175540 | 136077 | 4 | 96.4 | 88.7 | 98.6 | 767300 | -2.5 | -1.6 | 0.56 | 0.69
EASA TCDSN Jets | A3576 | B763 | The Boeing Company | 767-300 | Pratt & Whitney | PW4060 |  |  | 2 | 175540 | 127005 | 3 | 97.2 | 91.7 | 98.8 | 767300 | -0.6 | -1.4 | 0.87 | 0.72
EASA TCDSN Jets | A3585 | B763 | The Boeing Company | 767-300 | Pratt & Whitney | PW4060 |  |  | 2 | 175540 | 136077 | 3 | 96 | 88.6 | 97.3 | 767300 | -2.8 | -2.9 | 0.52 | 0.51
EASA TCDSN Jets | A120432 | B763 | The Boeing Company | 767-300 | Pratt & Whitney | PW4060 |  |  | 2 | 181436 | 140613 | 4 | 96.1 | 89.4 | 97.9 | 767300 | -2.4 | -2.3 | 0.58 | 0.59
EASA TCDSN Jets | A119209 | B763 | The Boeing Company | 767-300 | Pratt & Whitney | PW4060 |  |  | 2 | 181436 | 140613 | 4 | 96.3 | 89.6 | 98.9 | 767300 | -2.2 | -1.3 | 0.6 | 0.74
EASA TCDSN Jets | A3577 | B763 | The Boeing Company | 767-300 | Pratt & Whitney | PW4060 |  |  | 2 | 181436 | 136077 | 3 | 97.1 | 92.6 | 99.5 | 767300 | -0.3 | -0.7 | 0.93 | 0.85
EASA TCDSN Jets | A3586 | B763 | The Boeing Company | 767-300 | Pratt & Whitney | PW4060 |  |  | 2 | 181436 | 145149 | 3 | 96 | 89.5 | 97.9 | 767300 | -2.4 | -2.3 | 0.58 | 0.59
EASA TCDSN Jets | A16704 | B763 | The Boeing Company | 767-300 | Pratt & Whitney | PW4060 |  |  | 2 | 184612 | 145149 | 3 | 95.9 | 89.9 | 97.9 | 767300 | -2.2 | -2.3 | 0.6 | 0.59
EASA TCDSN Jets | A3578 | B763 | The Boeing Company | 767-300 | Pratt & Whitney | PW4060 |  |  | 2 | 184612 | 145149 | 3 | 97 | 93.2 | 100.2 | 767300 | 0 | 0 | 1 | 1
EASA TCDSN Jets | A10166 | B763 | The Boeing Company | 767-300 | Pratt & Whitney | PW4060 |  |  | 2 | 184612 | 145149 | 3 | 95.9 | 89.9 | 97.9 | 767300 | -2.2 | -2.3 | 0.6 | 0.59
EASA TCDSN Jets | A120431 | B763 | The Boeing Company | 767-300 | Pratt & Whitney | PW4060 |  |  | 2 | 185065 | 145149 | 4 | 96.1 | 90 | 98.2 | 767300 | -2.1 | -2 | 0.62 | 0.63
EASA TCDSN Jets | A119208 | B763 | The Boeing Company | 767-300 | Pratt & Whitney | PW4060 |  |  | 2 | 185065 | 145149 | 4 | 96.2 | 90.2 | 99.1 | 767300 | -1.9 | -1.1 | 0.65 | 0.78
EASA TCDSN Jets | A3579 | B763 | The Boeing Company | 767-300 | Pratt & Whitney | PW4060 |  |  | 2 | 185065 | 145149 | 3 | 97 | 93.2 | 100.2 | 767300 | 0 | 0 | 1 | 1
EASA TCDSN Jets | A3587 | B763 | The Boeing Company | 767-300 | Pratt & Whitney | PW4060 |  |  | 2 | 185065 | 145149 | 3 | 95.9 | 90 | 97.9 | 767300 | -2.2 | -2.3 | 0.6 | 0.59
EASA TCDSN Jets | A10173 | B763 | The Boeing Company | 767-300 | Pratt & Whitney | PW4060 |  |  | 2 | 186880 | 145149 | 3 | 97 | 93.5 | 100.2 | 767300 | 0.1 | 0 | 1.02 | 1
EASA TCDSN Jets | A10174 | B763 | The Boeing Company | 767-300 | Pratt & Whitney | PW4060 |  |  | 2 | 186880 | 145149 | 3 | 95.9 | 90.3 | 97.9 | 767300 | -2 | -2.3 | 0.63 | 0.59
EASA TCDSN Jets | A10180 | B763 | The Boeing Company | 767-300 | Pratt & Whitney | PW4060 |  |  | 2 | 186880 | 145149 | 3 | 95.9 | 90.3 | 97.9 | 767300 | -2 | -2.3 | 0.63 | 0.59
EASA TCDSN Jets | A120430 | B763 | The Boeing Company | 767-300 | Pratt & Whitney | PW4060 |  |  | 2 | 186880 | 147871 | 4 | 96 | 90.3 | 98.4 | 767300 | -2 | -1.8 | 0.63 | 0.66
EASA TCDSN Jets | A119207 | B763 | The Boeing Company | 767-300 | Pratt & Whitney | PW4060 |  |  | 2 | 186880 | 147871 | 4 | 96.1 | 90.5 | 99.3 | 767300 | -1.8 | -0.9 | 0.66 | 0.81
EASA TCDSN Jets | A3580 | B763 | The Boeing Company | 767-300 | Pratt & Whitney | PW4060 |  |  | 2 | 186880 | 145149 | 3 | 97 | 93.5 | 100.2 | 767300 | 0.1 | 0 | 1.02 | 1
EASA TCDSN Jets | A3588 | B763 | The Boeing Company | 767-300 | Pratt & Whitney | PW4060 |  |  | 2 | 186880 | 145149 | 3 | 95.9 | 90.3 | 97.9 | 767300 | -2 | -2.3 | 0.63 | 0.59
EASA TCDSN Jets | A3638 | B763 | The Boeing Company | 767-300 | Pratt & Whitney | PW4060 |  |  | 2 | 186880 | 145149 | 3 | 95.9 | 90.3 | 97.9 | 767300 | -2 | -2.3 | 0.63 | 0.59
EASA TCDSN Jets | A120444 | B763 | The Boeing Company | 767-300 | Pratt & Whitney | PW4062 |  |  | 2 | 156489 | 127005 | 4 | 97.9 | 85 | 96.9 | 767300 | -3.7 | -3.3 | 0.43 | 0.47
EASA TCDSN Jets | A3595 | B763 | The Boeing Company | 767-300 | Pratt & Whitney | PW4062 |  |  | 2 | 156489 | 127005 | 3 | 98 | 84.6 | 96.6 | 767300 | -3.8 | -3.6 | 0.42 | 0.44
EASA TCDSN Jets | A3642 | B763 | The Boeing Company | 767-300 | Pratt & Whitney | PW4062 |  |  | 2 | 156489 | 127005 | 3 | 98 | 84.6 | 96.6 | 767300 | -3.8 | -3.6 | 0.42 | 0.44
EASA TCDSN Jets | A120443 | B763 | The Boeing Company | 767-300 | Pratt & Whitney | PW4062 |  |  | 2 | 163293 | 130952 | 4 | 97.7 | 86 | 97.2 | 767300 | -3.3 | -3 | 0.47 | 0.5
EASA TCDSN Jets | A3596 | B763 | The Boeing Company | 767-300 | Pratt & Whitney | PW4062 |  |  | 2 | 163293 | 127005 | 3 | 97.9 | 85.9 | 96.6 | 767300 | -3.2 | -3.6 | 0.48 | 0.44
EASA TCDSN Jets | A119344 | B763 | The Boeing Company | 767-300 | Pratt & Whitney | PW4062 |  |  | 2 | 172365 | 133809 | 4 | 97.6 | 87.7 | 98.5 | 767300 | -2.5 | -1.7 | 0.56 | 0.68
EASA TCDSN Jets | A120442 | B763 | The Boeing Company | 767-300 | Pratt & Whitney | PW4062 |  |  | 2 | 172365 | 133809 | 4 | 97.5 | 87.5 | 97.4 | 767300 | -2.6 | -2.8 | 0.55 | 0.52
EASA TCDSN Jets | A3589 | B763 | The Boeing Company | 767-300 | Pratt & Whitney | PW4062 |  |  | 2 | 172365 | 127005 | 3 | 99.3 | 89.8 | 98.8 | 767300 | -0.6 | -1.4 | 0.87 | 0.72
EASA TCDSN Jets | A3597 | B763 | The Boeing Company | 767-300 | Pratt & Whitney | PW4062 |  |  | 2 | 172365 | 136077 | 3 | 97.8 | 87.5 | 97.3 | 767300 | -2.5 | -2.9 | 0.56 | 0.51
EASA TCDSN Jets | A119343 | B763 | The Boeing Company | 767-300 | Pratt & Whitney | PW4062 |  |  | 2 | 175540 | 136077 | 4 | 97.5 | 88.2 | 98.6 | 767300 | -2.3 | -1.6 | 0.59 | 0.69
EASA TCDSN Jets | A120441 | B763 | The Boeing Company | 767-300 | Pratt & Whitney | PW4062 |  |  | 2 | 175540 | 136077 | 4 | 97.4 | 88 | 97.6 | 767300 | -2.4 | -2.6 | 0.58 | 0.55
EASA TCDSN Jets | A3590 | B763 | The Boeing Company | 767-300 | Pratt & Whitney | PW4062 |  |  | 2 | 175540 | 136077 | 3 | 99.2 | 90.3 | 99.5 | 767300 | -0.4 | -0.7 | 0.91 | 0.85
EASA TCDSN Jets | A3598 | B763 | The Boeing Company | 767-300 | Pratt & Whitney | PW4062 |  |  | 2 | 175540 | 136077 | 3 | 97.7 | 88.1 | 97.3 | 767300 | -2.2 | -2.9 | 0.6 | 0.51
EASA TCDSN Jets | A3643 | B763 | The Boeing Company | 767-300 | Pratt & Whitney | PW4062 |  |  | 2 | 175540 | 136077 | 3 | 97.7 | 88.1 | 97.3 | 767300 | -2.2 | -2.9 | 0.6 | 0.51
EASA TCDSN Jets | A119342 | B763 | The Boeing Company | 767-300 | Pratt & Whitney | PW4062 |  |  | 2 | 181436 | 140613 | 4 | 97.4 | 89.2 | 98.9 | 767300 | -1.8 | -1.3 | 0.66 | 0.74
EASA TCDSN Jets | A120440 | B763 | The Boeing Company | 767-300 | Pratt & Whitney | PW4062 |  |  | 2 | 181436 | 140613 | 4 | 97.3 | 88.9 | 97.9 | 767300 | -2 | -2.3 | 0.63 | 0.59
EASA TCDSN Jets | A3591 | B763 | The Boeing Company | 767-300 | Pratt & Whitney | PW4062 |  |  | 2 | 181436 | 145149 | 3 | 99.1 | 91.3 | 100.2 | 767300 | 0.1 | 0 | 1.02 | 1
EASA TCDSN Jets | A3640 | B763 | The Boeing Company | 767-300 | Pratt & Whitney | PW4062 |  |  | 2 | 181436 | 136077 | 3 | 99.1 | 91.3 | 99.5 | 767300 | 0.1 | -0.7 | 1.02 | 0.85
EASA TCDSN Jets | A3599 | B763 | The Boeing Company | 767-300 | Pratt & Whitney | PW4062 |  |  | 2 | 181436 | 145149 | 3 | 97.6 | 89.1 | 97.9 | 767300 | -1.8 | -2.3 | 0.66 | 0.59
EASA TCDSN Jets | A17289 | B763 | The Boeing Company | 767-300 | Pratt & Whitney | PW4062 |  |  | 2 | 184612 | 145149 | 3 | 97.6 | 89.6 | 97.9 | 767300 | -1.5 | -2.3 | 0.71 | 0.59
EASA TCDSN Jets | A119353 | B763 | The Boeing Company | 767-300 | Pratt & Whitney | PW4062 |  |  | 2 | 184612 | 145149 | 4 | 97.3 | 89.7 | 99.1 | 767300 | -1.6 | -1.1 | 0.69 | 0.78
EASA TCDSN Jets | A3592 | B763 | The Boeing Company | 767-300 | Pratt & Whitney | PW4062 |  |  | 2 | 184612 | 145149 | 3 | 99.1 | 91.8 | 100.2 | 767300 | 0.3 | 0 | 1.07 | 1
EASA TCDSN Jets | A119341 | B763 | The Boeing Company | 767-300 | Pratt & Whitney | PW4062 |  |  | 2 | 185065 | 145149 | 4 | 97.3 | 89.7 | 99.1 | 767300 | -1.6 | -1.1 | 0.69 | 0.78
EASA TCDSN Jets | A120439 | B763 | The Boeing Company | 767-300 | Pratt & Whitney | PW4062 |  |  | 2 | 185065 | 145149 | 4 | 97.2 | 89.4 | 98.2 | 767300 | -1.8 | -2 | 0.66 | 0.63
EASA TCDSN Jets | A3593 | B763 | The Boeing Company | 767-300 | Pratt & Whitney | PW4062 |  |  | 2 | 185065 | 145149 | 3 | 99 | 91.9 | 100.2 | 767300 | 0.4 | 0 | 1.1 | 1
EASA TCDSN Jets | A3600 | B763 | The Boeing Company | 767-300 | Pratt & Whitney | PW4062 |  |  | 2 | 185065 | 145149 | 3 | 97.6 | 89.7 | 97.9 | 767300 | -1.5 | -2.3 | 0.71 | 0.59
EASA TCDSN Jets | A10172 | B763 | The Boeing Company | 767-300 | Pratt & Whitney | PW4062 |  |  | 2 | 186880 | 145149 | 3 | 99 | 92.2 | 100.2 | 767300 | 0.5 | 0 | 1.12 | 1
EASA TCDSN Jets | A10176 | B763 | The Boeing Company | 767-300 | Pratt & Whitney | PW4062 |  |  | 2 | 186880 | 145149 | 3 | 97.6 | 89.9 | 97.9 | 767300 | -1.4 | -2.3 | 0.72 | 0.59
EASA TCDSN Jets | A10181 | B763 | The Boeing Company | 767-300 | Pratt & Whitney | PW4062 |  |  | 2 | 186880 | 145149 | 3 | 97.6 | 89.9 | 97.9 | 767300 | -1.4 | -2.3 | 0.72 | 0.59
EASA TCDSN Jets | A119340 | B763 | The Boeing Company | 767-300 | Pratt & Whitney | PW4062 |  |  | 2 | 186880 | 147871 | 4 | 97.3 | 90 | 99.3 | 767300 | -1.5 | -0.9 | 0.71 | 0.81
EASA TCDSN Jets | A120438 | B763 | The Boeing Company | 767-300 | Pratt & Whitney | PW4062 |  |  | 2 | 186880 | 147871 | 4 | 97.1 | 89.7 | 98.4 | 767300 | -1.7 | -1.8 | 0.68 | 0.66
EASA TCDSN Jets | A3594 | B763 | The Boeing Company | 767-300 | Pratt & Whitney | PW4062 |  |  | 2 | 186880 | 145149 | 3 | 99 | 92.2 | 100.2 | 767300 | 0.5 | 0 | 1.12 | 1
EASA TCDSN Jets | A3601 | B763 | The Boeing Company | 767-300 | Pratt & Whitney | PW4062 |  |  | 2 | 186880 | 145149 | 3 | 97.6 | 89.9 | 97.9 | 767300 | -1.4 | -2.3 | 0.72 | 0.59
EASA TCDSN Jets | A3644 | B763 | The Boeing Company | 767-300 | Pratt & Whitney | PW4062 |  |  | 2 | 186880 | 145149 | 3 | 97.6 | 89.9 | 97.9 | 767300 | -1.4 | -2.3 | 0.72 | 0.59
EASA TCDSN Jets | A3602 | B763 | The Boeing Company | 767-300 | Rolls-Royce | RB211-524G |  |  | 2 | 154221 | 127005 | 3 | 94.3 | 89.4 | 98.5 | 767300 | -3.3 | -1.7 | 0.47 | 0.68
EASA TCDSN Jets | A3603 | B763 | The Boeing Company | 767-300 | Rolls-Royce | RB211-524G |  |  | 2 | 163293 | 127005 | 3 | 94.2 | 90.7 | 98.5 | 767300 | -2.7 | -1.7 | 0.54 | 0.68
EASA TCDSN Jets | A3604 | B763 | The Boeing Company | 767-300 | Rolls-Royce | RB211-524G |  |  | 2 | 172365 | 136077 | 3 | 94.1 | 92.1 | 99.1 | 767300 | -2 | -1.1 | 0.63 | 0.78
EASA TCDSN Jets | A3605 | B763 | The Boeing Company | 767-300 | Rolls-Royce | RB211-524G |  |  | 2 | 175540 | 145149 | 3 | 94.1 | 92.5 | 99.8 | 767300 | -1.8 | -0.4 | 0.66 | 0.91
EASA TCDSN Jets | A3646 | B763 | The Boeing Company | 767-300 | Rolls-Royce | RB211-524G |  |  | 2 | 175540 | 136077 | 3 | 94.1 | 92.5 | 99.1 | 767300 | -1.8 | -1.1 | 0.66 | 0.78
EASA TCDSN Jets | A3750 | B763 | The Boeing Company | 767-300 | Rolls-Royce | RB211-524G |  |  | 2 | 181436 | 145149 | 3 | 94 | 93.3 | 99.8 | 767300 | -1.5 | -0.4 | 0.71 | 0.91
EASA TCDSN Jets | A3607 | B763 | The Boeing Company | 767-300 | Rolls-Royce | RB211-524G |  |  | 2 | 184612 | 145149 | 3 | 94 | 93.8 | 99.8 | 767300 | -1.2 | -0.4 | 0.76 | 0.91
EASA TCDSN Jets | A3608 | B763 | The Boeing Company | 767-300 | Rolls-Royce | RB211-524H |  |  | 2 | 154221 | 127005 | 3 | 95.2 | 88.7 | 98.5 | 767300 | -3.2 | -1.7 | 0.48 | 0.68
EASA TCDSN Jets | A8952 | B763 | The Boeing Company | 767-300 | Rolls-Royce | RB211-524H |  |  | 2 | 158000 | 136000 | 3 | 95.2 | 89.2 | 99.1 | 767300 | -2.9 | -1.1 | 0.51 | 0.78
EASA TCDSN Jets | A16237 | B763 | The Boeing Company | 767-300 | Rolls-Royce | RB211-524H |  |  | 2 | 162386 | 136077 | 3 | 95.1 | 89.9 | 99.1 | 767300 | -2.6 | -1.1 | 0.55 | 0.78
EASA TCDSN Jets | A3609 | B763 | The Boeing Company | 767-300 | Rolls-Royce | RB211-524H |  |  | 2 | 163293 | 127005 | 3 | 95.1 | 90 | 98.5 | 767300 | -2.6 | -1.7 | 0.55 | 0.68
EASA TCDSN Jets | A8951 | B763 | The Boeing Company | 767-300 | Rolls-Royce | RB211-524H |  |  | 2 | 172300 | 136000 | 3 | 94.9 | 91.3 | 99.1 | 767300 | -2 | -1.1 | 0.63 | 0.78
EASA TCDSN Jets | A3610 | B763 | The Boeing Company | 767-300 | Rolls-Royce | RB211-524H |  |  | 2 | 172365 | 136077 | 3 | 94.9 | 91.3 | 99.1 | 767300 | -2 | -1.1 | 0.63 | 0.78
EASA TCDSN Jets | A3755 | B763 | The Boeing Company | 767-300 | Rolls-Royce | RB211-524H |  |  | 2 | 181436 | 145149 | 3 | 94.8 | 92.5 | 99.8 | 767300 | -1.5 | -0.4 | 0.71 | 0.91
EASA TCDSN Jets | A8950 | B763 | The Boeing Company | 767-300 | Rolls-Royce | RB211-524H |  |  | 2 | 181436 | 136000 | 3 | 94.8 | 92.5 | 99.1 | 767300 | -1.5 | -1.1 | 0.71 | 0.78
EASA TCDSN Jets | A3756 | B763 | The Boeing Company | 767-300 | Rolls-Royce | RB211-524H |  |  | 2 | 184612 | 145149 | 3 | 94.8 | 92.9 | 99.8 | 767300 | -1.3 | -0.4 | 0.74 | 0.91
EASA TCDSN Jets | A18032 | B763 | The Boeing Company | 767-300 BDSF | General Electric | CF6-80C2B6 |  |  | 2 | 186880 | 147871 | 3 | 98.5 | 94.2 | 102.3 | 767300 | 1.2 | 2.1 | 1.32 | 1.62
EASA TCDSN Jets | A121379 | B763 | The Boeing Company | 767-300 BDSF | General Electric | CF6-80C2B6F |  |  | 2 | 186880 | 147871 | 3 | 98.5 | 94.2 | 102.3 | 767300 | 1.2 | 2.1 | 1.32 | 1.62
EASA TCDSN Jets | A119022 | B763 | The Boeing Company | 767-300BCF | General Electric | CF6-80A |  |  | 2 | 159210 | 145149 | 3 | 94.9 | 92 | 101.7 | 767300 | -1.7 | 1.5 | 0.68 | 1.41
EASA TCDSN Jets | A119023 | B763 | The Boeing Company | 767-300BCF | General Electric | CF6-80A2 |  |  | 2 | 159210 | 145149 | 3 | 96.5 | 91.2 | 101.7 | 767300 | -1.3 | 1.5 | 0.74 | 1.41
EASA TCDSN Jets | A119024 | B763 | The Boeing Company | 767-300BCF | General Electric | CF6-80C2B2 |  |  | 2 | 130952 | 127005 | 3 | 94.3 | 83.1 | 96.5 | 767300 | -6.4 | -3.7 | 0.23 | 0.43
EASA TCDSN Jets | A119025 | B763 | The Boeing Company | 767-300BCF | General Electric | CF6-80C2B2F |  |  | 2 | 163293 | 145149 | 3 | 93.5 | 90.2 | 98.5 | 767300 | -3.3 | -1.7 | 0.47 | 0.68
EASA TCDSN Jets | A119026 | B763 | The Boeing Company | 767-300BCF | General Electric | CF6-80C2B4 |  |  | 2 | 184612 | 145149 | 3 | 95.2 | 92.1 | 98.4 | 767300 | -1.5 | -1.8 | 0.71 | 0.66
EASA TCDSN Jets | A119041 | B763 | The Boeing Company | 767-300BCF | General Electric | CF6-80C2B4F |  |  | 2 | 186880 | 145149 | 3 | 94.7 | 92.5 | 98.5 | 767300 | -1.5 | -1.7 | 0.71 | 0.68
EASA TCDSN Jets | A119027 | B763 | The Boeing Company | 767-300BCF | General Electric | CF6-80C2B6 |  |  | 2 | 186880 | 145149 | 3 | 96.2 | 91.5 | 98.4 | 767300 | -1.3 | -1.8 | 0.74 | 0.66
EASA TCDSN Jets | A119318 | B763 | The Boeing Company | 767-300BCF | General Electric | CF6-80C2B6F |  |  | 2 | 130952 | 127005 | 4 | 97.5 | 82.5 | 97.1 | 767300 | -5.1 | -3.1 | 0.31 | 0.49
EASA TCDSN Jets | A119317 | B763 | The Boeing Company | 767-300BCF | General Electric | CF6-80C2B6F |  |  | 2 | 140613 | 130952 | 4 | 97.3 | 83.8 | 97.3 | 767300 | -4.6 | -2.9 | 0.35 | 0.51
EASA TCDSN Jets | A119316 | B763 | The Boeing Company | 767-300BCF | General Electric | CF6-80C2B6F |  |  | 2 | 145149 | 133809 | 4 | 97.1 | 84.4 | 97.5 | 767300 | -4.4 | -2.7 | 0.36 | 0.54
EASA TCDSN Jets | A119315 | B763 | The Boeing Company | 767-300BCF | General Electric | CF6-80C2B6F |  |  | 2 | 156489 | 136077 | 4 | 96.9 | 86 | 97.7 | 767300 | -3.7 | -2.5 | 0.43 | 0.56
EASA TCDSN Jets | A119314 | B763 | The Boeing Company | 767-300BCF | General Electric | CF6-80C2B6F |  |  | 2 | 163293 | 140613 | 4 | 96.7 | 86.9 | 98.2 | 767300 | -3.3 | -2 | 0.47 | 0.63
EASA TCDSN Jets | A119313 | B763 | The Boeing Company | 767-300BCF | General Electric | CF6-80C2B6F |  |  | 2 | 172365 | 145149 | 4 | 96.5 | 88.1 | 98.6 | 767300 | -2.8 | -1.6 | 0.52 | 0.69
EASA TCDSN Jets | A119312 | B763 | The Boeing Company | 767-300BCF | General Electric | CF6-80C2B6F |  |  | 2 | 181436 | 147871 | 4 | 96.3 | 89.4 | 99 | 767300 | -2.3 | -1.2 | 0.59 | 0.76
EASA TCDSN Jets | A119311 | B763 | The Boeing Company | 767-300BCF | General Electric | CF6-80C2B6F |  |  | 2 | 184612 | 154221 | 4 | 96.3 | 89.8 | 100 | 767300 | -2.1 | -0.2 | 0.62 | 0.95
EASA TCDSN Jets | A119310 | B763 | The Boeing Company | 767-300BCF | General Electric | CF6-80C2B6F |  |  | 2 | 185065 | 154221 | 4 | 96.2 | 89.9 | 100 | 767300 | -2 | -0.2 | 0.63 | 0.95
EASA TCDSN Jets | A119309 | B763 | The Boeing Company | 767-300BCF | General Electric | CF6-80C2B6F |  |  | 2 | 186880 | 154221 | 4 | 96.2 | 90.1 | 100 | 767300 | -2 | -0.2 | 0.63 | 0.95
EASA TCDSN Jets | A119028 | B763 | The Boeing Company | 767-300BCF | General Electric | CF6-80C2B6F |  |  | 2 | 186880 | 145149 | 3 | 96 | 91.3 | 98.5 | 767300 | -1.5 | -1.7 | 0.71 | 0.68
EASA TCDSN Jets | A119020 | B763 | The Boeing Company | 767-300BCF | General Electric | CF6-80C2B6F |  |  | 2 | 186880 | 147871 | 3 | 95.7 | 91.5 | 98.8 | 767300 | -1.5 | -1.4 | 0.71 | 0.72
EASA TCDSN Jets | A119331 | B763 | The Boeing Company | 767-300BCF | General Electric | CF6-80C2B7F |  |  | 2 | 127005 | 127005 | 4 | 98.8 | 81.8 | 97.1 | 767300 | -4.8 | -3.1 | 0.33 | 0.49
EASA TCDSN Jets | A119330 | B763 | The Boeing Company | 767-300BCF | General Electric | CF6-80C2B7F |  |  | 2 | 130952 | 127005 | 4 | 98.7 | 82.3 | 97.1 | 767300 | -4.6 | -3.1 | 0.35 | 0.49
EASA TCDSN Jets | A119329 | B763 | The Boeing Company | 767-300BCF | General Electric | CF6-80C2B7F |  |  | 2 | 133809 | 130952 | 4 | 98.7 | 82.7 | 97.3 | 767300 | -4.4 | -2.9 | 0.36 | 0.51
EASA TCDSN Jets | A119328 | B763 | The Boeing Company | 767-300BCF | General Electric | CF6-80C2B7F |  |  | 2 | 136077 | 133809 | 4 | 98.6 | 83 | 97.5 | 767300 | -4.3 | -2.7 | 0.37 | 0.54
EASA TCDSN Jets | A119327 | B763 | The Boeing Company | 767-300BCF | General Electric | CF6-80C2B7F |  |  | 2 | 145149 | 136077 | 4 | 98.4 | 84.2 | 97.7 | 767300 | -3.8 | -2.5 | 0.42 | 0.56
EASA TCDSN Jets | A119326 | B763 | The Boeing Company | 767-300BCF | General Electric | CF6-80C2B7F |  |  | 2 | 154221 | 140613 | 4 | 98.1 | 85.3 | 98.2 | 767300 | -3.4 | -2 | 0.46 | 0.63
EASA TCDSN Jets | A119325 | B763 | The Boeing Company | 767-300BCF | General Electric | CF6-80C2B7F |  |  | 2 | 156489 | 140613 | 4 | 98.1 | 85.7 | 98.2 | 767300 | -3.2 | -2 | 0.48 | 0.63
EASA TCDSN Jets | A119324 | B763 | The Boeing Company | 767-300BCF | General Electric | CF6-80C2B7F |  |  | 2 | 163293 | 145149 | 4 | 97.9 | 86.5 | 98.6 | 767300 | -2.9 | -1.6 | 0.51 | 0.69
EASA TCDSN Jets | A119323 | B763 | The Boeing Company | 767-300BCF | General Electric | CF6-80C2B7F |  |  | 2 | 172365 | 145149 | 4 | 97.7 | 87.8 | 98.6 | 767300 | -2.4 | -1.6 | 0.58 | 0.69
EASA TCDSN Jets | A119322 | B763 | The Boeing Company | 767-300BCF | General Electric | CF6-80C2B7F |  |  | 2 | 181436 | 147871 | 4 | 97.5 | 89 | 99 | 767300 | -1.9 | -1.2 | 0.65 | 0.76
EASA TCDSN Jets | A119321 | B763 | The Boeing Company | 767-300BCF | General Electric | CF6-80C2B7F |  |  | 2 | 181890 | 147871 | 4 | 97.5 | 89 | 99 | 767300 | -1.9 | -1.2 | 0.65 | 0.76
EASA TCDSN Jets | A119320 | B763 | The Boeing Company | 767-300BCF | General Electric | CF6-80C2B7F |  |  | 2 | 184612 | 154221 | 4 | 97.4 | 89.4 | 100 | 767300 | -1.7 | -0.2 | 0.68 | 0.95
EASA TCDSN Jets | A119319 | B763 | The Boeing Company | 767-300BCF | General Electric | CF6-80C2B7F |  |  | 2 | 186880 | 154221 | 4 | 97.4 | 89.7 | 100 | 767300 | -1.5 | -0.2 | 0.71 | 0.95
EASA TCDSN Jets | A119019 | B763 | The Boeing Company | 767-300BCF | General Electric | CF6-80C2B7F |  |  | 2 | 186880 | 147871 | 3 | 97 | 90.1 | 98.8 | 767300 | -1.6 | -1.4 | 0.69 | 0.72
EASA TCDSN Jets | A119021 | B763 | The Boeing Company | 767-300BCF | Pratt & Whitney | JT9D-7R4D |  |  | 2 | 151953 | 136077 | 3 | 95.7 | 94.3 | 103.5 | 767300 | -0.1 | 3.3 | 0.98 | 2.14
EASA TCDSN Jets | A119029 | B763 | The Boeing Company | 767-300BCF | Pratt & Whitney | JT9D-7R4D |  |  | 2 | 159210 | 145149 | 3 | 95.4 | 95.7 | 103 | 767300 | 0.5 | 2.8 | 1.12 | 1.91
EASA TCDSN Jets | A119030 | B763 | The Boeing Company | 767-300BCF | Pratt & Whitney | JT9D-7R4E |  |  | 2 | 159210 | 145149 | 3 | 96.2 | 95 | 103 | 767300 | 0.5 | 2.8 | 1.12 | 1.91
EASA TCDSN Jets | A120475 | B763 | The Boeing Company | 767-300BCF | Pratt & Whitney | PW4056 |  |  | 2 | 133809 | 127005 | 4 | 96.3 | 82 | 96.9 | 767300 | -6 | -3.3 | 0.25 | 0.47
EASA TCDSN Jets | A120474 | B763 | The Boeing Company | 767-300BCF | Pratt & Whitney | PW4056 |  |  | 2 | 156489 | 127005 | 4 | 95.7 | 86 | 96.9 | 767300 | -4.3 | -3.3 | 0.37 | 0.47
EASA TCDSN Jets | A120473 | B763 | The Boeing Company | 767-300BCF | Pratt & Whitney | PW4056 |  |  | 2 | 163293 | 130952 | 4 | 95.6 | 87.1 | 97.2 | 767300 | -3.8 | -3 | 0.42 | 0.5
EASA TCDSN Jets | A120472 | B763 | The Boeing Company | 767-300BCF | Pratt & Whitney | PW4056 |  |  | 2 | 172365 | 133809 | 4 | 95.4 | 88.7 | 97.4 | 767300 | -3 | -2.8 | 0.5 | 0.52
EASA TCDSN Jets | A120471 | B763 | The Boeing Company | 767-300BCF | Pratt & Whitney | PW4056 |  |  | 2 | 175540 | 136077 | 4 | 95.3 | 89.2 | 97.6 | 767300 | -2.9 | -2.6 | 0.51 | 0.55
EASA TCDSN Jets | A120470 | B763 | The Boeing Company | 767-300BCF | Pratt & Whitney | PW4056 |  |  | 2 | 181436 | 140613 | 4 | 95.2 | 90.2 | 97.9 | 767300 | -2.4 | -2.3 | 0.58 | 0.59
EASA TCDSN Jets | A120469 | B763 | The Boeing Company | 767-300BCF | Pratt & Whitney | PW4056 |  |  | 2 | 185065 | 145149 | 4 | 95 | 90.8 | 98.2 | 767300 | -2.2 | -2 | 0.6 | 0.63
EASA TCDSN Jets | A119032 | B763 | The Boeing Company | 767-300BCF | Pratt & Whitney | PW4056 |  |  | 2 | 185065 | 145149 | 3 | 95.7 | 94.3 | 100.2 | 767300 | -0.1 | 0 | 0.98 | 1
EASA TCDSN Jets | A120468 | B763 | The Boeing Company | 767-300BCF | Pratt & Whitney | PW4056 |  |  | 2 | 186880 | 147871 | 4 | 94.9 | 91.1 | 98.4 | 767300 | -2.1 | -1.8 | 0.62 | 0.66
EASA TCDSN Jets | A119035 | B763 | The Boeing Company | 767-300BCF | Pratt & Whitney | PW4056 |  |  | 2 | 186880 | 145149 | 3 | 94.6 | 91 | 97.9 | 767300 | -2.3 | -2.3 | 0.59 | 0.59
EASA TCDSN Jets | A119038 | B763 | The Boeing Company | 767-300BCF | Pratt & Whitney | PW4056 |  |  | 2 | 186880 | 145149 | 3 | 94.6 | 91 | 97.9 | 767300 | -2.3 | -2.3 | 0.59 | 0.59
EASA TCDSN Jets | A120483 | B763 | The Boeing Company | 767-300BCF | Pratt & Whitney | PW4060 |  |  | 2 | 133809 | 127005 | 4 | 97.3 | 82.1 | 96.9 | 767300 | -5.4 | -3.3 | 0.29 | 0.47
EASA TCDSN Jets | A119339 | B763 | The Boeing Company | 767-300BCF | Pratt & Whitney | PW4060 |  |  | 2 | 133809 | 127005 | 4 | 97.4 | 82.1 | 98.1 | 767300 | -5.4 | -2.1 | 0.29 | 0.62
EASA TCDSN Jets | A120482 | B763 | The Boeing Company | 767-300BCF | Pratt & Whitney | PW4060 |  |  | 2 | 156489 | 127005 | 4 | 96.7 | 85.6 | 96.9 | 767300 | -4 | -3.3 | 0.4 | 0.47
EASA TCDSN Jets | A119338 | B763 | The Boeing Company | 767-300BCF | Pratt & Whitney | PW4060 |  |  | 2 | 156489 | 130952 | 4 | 96.8 | 85.7 | 98.3 | 767300 | -3.9 | -1.9 | 0.41 | 0.65
EASA TCDSN Jets | A120481 | B763 | The Boeing Company | 767-300BCF | Pratt & Whitney | PW4060 |  |  | 2 | 163293 | 130952 | 4 | 96.5 | 86.7 | 97.2 | 767300 | -3.5 | -3 | 0.45 | 0.5
EASA TCDSN Jets | A119337 | B763 | The Boeing Company | 767-300BCF | Pratt & Whitney | PW4060 |  |  | 2 | 163293 | 133809 | 4 | 96.7 | 86.7 | 98.5 | 767300 | -3.4 | -1.7 | 0.46 | 0.68
EASA TCDSN Jets | A120480 | B763 | The Boeing Company | 767-300BCF | Pratt & Whitney | PW4060 |  |  | 2 | 172365 | 133809 | 4 | 96.3 | 88 | 97.4 | 767300 | -3 | -2.8 | 0.5 | 0.52
EASA TCDSN Jets | A119336 | B763 | The Boeing Company | 767-300BCF | Pratt & Whitney | PW4060 |  |  | 2 | 172365 | 136077 | 4 | 96.5 | 88.2 | 98.6 | 767300 | -2.8 | -1.6 | 0.52 | 0.69
EASA TCDSN Jets | A120479 | B763 | The Boeing Company | 767-300BCF | Pratt & Whitney | PW4060 |  |  | 2 | 175540 | 136077 | 4 | 96.3 | 88.5 | 97.6 | 767300 | -2.7 | -2.6 | 0.54 | 0.55
EASA TCDSN Jets | A119335 | B763 | The Boeing Company | 767-300BCF | Pratt & Whitney | PW4060 |  |  | 2 | 175540 | 136077 | 4 | 96.4 | 88.7 | 98.6 | 767300 | -2.5 | -1.6 | 0.56 | 0.69
EASA TCDSN Jets | A120478 | B763 | The Boeing Company | 767-300BCF | Pratt & Whitney | PW4060 |  |  | 2 | 181436 | 140613 | 4 | 96.1 | 89.4 | 97.9 | 767300 | -2.4 | -2.3 | 0.58 | 0.59
EASA TCDSN Jets | A119334 | B763 | The Boeing Company | 767-300BCF | Pratt & Whitney | PW4060 |  |  | 2 | 181436 | 140613 | 4 | 96.3 | 89.6 | 98.9 | 767300 | -2.2 | -1.3 | 0.6 | 0.74
EASA TCDSN Jets | A120477 | B763 | The Boeing Company | 767-300BCF | Pratt & Whitney | PW4060 |  |  | 2 | 185065 | 145149 | 4 | 96.1 | 90 | 98.2 | 767300 | -2.1 | -2 | 0.62 | 0.63
EASA TCDSN Jets | A119333 | B763 | The Boeing Company | 767-300BCF | Pratt & Whitney | PW4060 |  |  | 2 | 185065 | 145149 | 4 | 96.2 | 90.2 | 99.1 | 767300 | -1.9 | -1.1 | 0.65 | 0.78
EASA TCDSN Jets | A120476 | B763 | The Boeing Company | 767-300BCF | Pratt & Whitney | PW4060 |  |  | 2 | 186880 | 147871 | 4 | 96 | 90.3 | 98.4 | 767300 | -2 | -1.8 | 0.63 | 0.66
EASA TCDSN Jets | A119332 | B763 | The Boeing Company | 767-300BCF | Pratt & Whitney | PW4060 |  |  | 2 | 186880 | 147871 | 4 | 96.1 | 90.5 | 99.3 | 767300 | -1.8 | -0.9 | 0.66 | 0.81
EASA TCDSN Jets | A119033 | B763 | The Boeing Company | 767-300BCF | Pratt & Whitney | PW4060 |  |  | 2 | 186880 | 145149 | 3 | 97 | 93.5 | 100.2 | 767300 | 0.1 | 0 | 1.02 | 1
EASA TCDSN Jets | A119036 | B763 | The Boeing Company | 767-300BCF | Pratt & Whitney | PW4060 |  |  | 2 | 186880 | 145149 | 3 | 95.9 | 90.3 | 97.9 | 767300 | -2 | -2.3 | 0.63 | 0.59
EASA TCDSN Jets | A119039 | B763 | The Boeing Company | 767-300BCF | Pratt & Whitney | PW4060 |  |  | 2 | 186880 | 145149 | 3 | 95.9 | 90.3 | 97.9 | 767300 | -2 | -2.3 | 0.63 | 0.59
EASA TCDSN Jets | A120490 | B763 | The Boeing Company | 767-300BCF | Pratt & Whitney | PW4062 |  |  | 2 | 156489 | 127005 | 4 | 97.9 | 85 | 96.9 | 767300 | -3.7 | -3.3 | 0.43 | 0.47
EASA TCDSN Jets | A120489 | B763 | The Boeing Company | 767-300BCF | Pratt & Whitney | PW4062 |  |  | 2 | 163293 | 130952 | 4 | 97.7 | 86 | 97.2 | 767300 | -3.3 | -3 | 0.47 | 0.5
EASA TCDSN Jets | A119349 | B763 | The Boeing Company | 767-300BCF | Pratt & Whitney | PW4062 |  |  | 2 | 172365 | 133809 | 4 | 97.6 | 87.7 | 98.5 | 767300 | -2.5 | -1.7 | 0.56 | 0.68
EASA TCDSN Jets | A120488 | B763 | The Boeing Company | 767-300BCF | Pratt & Whitney | PW4062 |  |  | 2 | 172365 | 133809 | 4 | 97.5 | 87.5 | 97.4 | 767300 | -2.6 | -2.8 | 0.55 | 0.52
EASA TCDSN Jets | A119348 | B763 | The Boeing Company | 767-300BCF | Pratt & Whitney | PW4062 |  |  | 2 | 175540 | 136077 | 4 | 97.5 | 88.2 | 98.6 | 767300 | -2.3 | -1.6 | 0.59 | 0.69
EASA TCDSN Jets | A120487 | B763 | The Boeing Company | 767-300BCF | Pratt & Whitney | PW4062 |  |  | 2 | 175540 | 136077 | 4 | 97.4 | 88 | 97.6 | 767300 | -2.4 | -2.6 | 0.58 | 0.55
EASA TCDSN Jets | A119347 | B763 | The Boeing Company | 767-300BCF | Pratt & Whitney | PW4062 |  |  | 2 | 181436 | 140613 | 4 | 97.4 | 89.2 | 98.9 | 767300 | -1.8 | -1.3 | 0.66 | 0.74
EASA TCDSN Jets | A120486 | B763 | The Boeing Company | 767-300BCF | Pratt & Whitney | PW4062 |  |  | 2 | 181436 | 140613 | 4 | 97.3 | 88.9 | 97.9 | 767300 | -2 | -2.3 | 0.63 | 0.59
EASA TCDSN Jets | A119346 | B763 | The Boeing Company | 767-300BCF | Pratt & Whitney | PW4062 |  |  | 2 | 185065 | 145149 | 4 | 97.3 | 89.7 | 99.1 | 767300 | -1.6 | -1.1 | 0.69 | 0.78
EASA TCDSN Jets | A120485 | B763 | The Boeing Company | 767-300BCF | Pratt & Whitney | PW4062 |  |  | 2 | 185065 | 145149 | 4 | 97.2 | 89.4 | 98.2 | 767300 | -1.8 | -2 | 0.66 | 0.63
EASA TCDSN Jets | A119345 | B763 | The Boeing Company | 767-300BCF | Pratt & Whitney | PW4062 |  |  | 2 | 186880 | 147871 | 4 | 97.3 | 90 | 99.3 | 767300 | -1.5 | -0.9 | 0.71 | 0.81
EASA TCDSN Jets | A120484 | B763 | The Boeing Company | 767-300BCF | Pratt & Whitney | PW4062 |  |  | 2 | 186880 | 147871 | 4 | 97.1 | 89.7 | 98.4 | 767300 | -1.7 | -1.8 | 0.68 | 0.66
EASA TCDSN Jets | A119034 | B763 | The Boeing Company | 767-300BCF | Pratt & Whitney | PW4062 |  |  | 2 | 186880 | 145149 | 3 | 99 | 92.2 | 100.2 | 767300 | 0.5 | 0 | 1.12 | 1
EASA TCDSN Jets | A119037 | B763 | The Boeing Company | 767-300BCF | Pratt & Whitney | PW4062 |  |  | 2 | 186880 | 145149 | 3 | 97.6 | 89.9 | 97.9 | 767300 | -1.4 | -2.3 | 0.72 | 0.59
EASA TCDSN Jets | A119040 | B763 | The Boeing Company | 767-300BCF | Pratt & Whitney | PW4062 |  |  | 2 | 186880 | 145149 | 3 | 97.6 | 89.9 | 97.9 | 767300 | -1.4 | -2.3 | 0.72 | 0.59
EASA TCDSN Jets | A119031 | B763 | The Boeing Company | 767-300BCF | Rolls-Royce | RB211-524G |  |  | 2 | 184612 | 145149 | 3 | 94 | 93.8 | 99.8 | 767300 | -1.2 | -0.4 | 0.76 | 0.91
EASA TCDSN Jets | A119279 | B763 | The Boeing Company | 767-300F | General Electric | CF6-80C2B6F |  |  | 2 | 130952 | 127005 | 4 | 97.5 | 82.5 | 97.1 | 767300 | -5.1 | -3.1 | 0.31 | 0.49
EASA TCDSN Jets | A3757 | B763 | The Boeing Company | 767-300F | General Electric | CF6-80C2B6F |  |  | 2 | 130952 | 130952 | 3 | 96.5 | 82.5 | 97 | 767300 | -5.6 | -3.2 | 0.28 | 0.48
EASA TCDSN Jets | A119278 | B763 | The Boeing Company | 767-300F | General Electric | CF6-80C2B6F |  |  | 2 | 140613 | 130952 | 4 | 97.3 | 83.8 | 97.3 | 767300 | -4.6 | -2.9 | 0.35 | 0.51
EASA TCDSN Jets | A119277 | B763 | The Boeing Company | 767-300F | General Electric | CF6-80C2B6F |  |  | 2 | 145149 | 133809 | 4 | 97.1 | 84.4 | 97.5 | 767300 | -4.4 | -2.7 | 0.36 | 0.54
EASA TCDSN Jets | A119276 | B763 | The Boeing Company | 767-300F | General Electric | CF6-80C2B6F |  |  | 2 | 156489 | 136077 | 4 | 96.9 | 86 | 97.7 | 767300 | -3.7 | -2.5 | 0.43 | 0.56
EASA TCDSN Jets | A3758 | B763 | The Boeing Company | 767-300F | General Electric | CF6-80C2B6F |  |  | 2 | 156489 | 127005 | 3 | 96.1 | 86.7 | 96.6 | 767300 | -3.7 | -3.6 | 0.43 | 0.44
EASA TCDSN Jets | A119275 | B763 | The Boeing Company | 767-300F | General Electric | CF6-80C2B6F |  |  | 2 | 163293 | 140613 | 4 | 96.7 | 86.9 | 98.2 | 767300 | -3.3 | -2 | 0.47 | 0.63
EASA TCDSN Jets | A3759 | B763 | The Boeing Company | 767-300F | General Electric | CF6-80C2B6F |  |  | 2 | 163293 | 127005 | 3 | 96 | 87.8 | 96.6 | 767300 | -3.2 | -3.6 | 0.48 | 0.44
EASA TCDSN Jets | A119274 | B763 | The Boeing Company | 767-300F | General Electric | CF6-80C2B6F |  |  | 2 | 172365 | 145149 | 4 | 96.5 | 88.1 | 98.6 | 767300 | -2.8 | -1.6 | 0.52 | 0.69
EASA TCDSN Jets | A3760 | B763 | The Boeing Company | 767-300F | General Electric | CF6-80C2B6F |  |  | 2 | 172365 | 136077 | 3 | 95.9 | 89.2 | 97.5 | 767300 | -2.5 | -2.7 | 0.56 | 0.54
EASA TCDSN Jets | A119273 | B763 | The Boeing Company | 767-300F | General Electric | CF6-80C2B6F |  |  | 2 | 181436 | 147871 | 4 | 96.3 | 89.4 | 99 | 767300 | -2.3 | -1.2 | 0.59 | 0.76
EASA TCDSN Jets | A3761 | B763 | The Boeing Company | 767-300F | General Electric | CF6-80C2B6F |  |  | 2 | 181436 | 136077 | 3 | 95.8 | 90.7 | 97.5 | 767300 | -1.9 | -2.7 | 0.65 | 0.54
EASA TCDSN Jets | A119272 | B763 | The Boeing Company | 767-300F | General Electric | CF6-80C2B6F |  |  | 2 | 184612 | 154221 | 4 | 96.3 | 89.8 | 100 | 767300 | -2.1 | -0.2 | 0.62 | 0.95
EASA TCDSN Jets | A3762 | B763 | The Boeing Company | 767-300F | General Electric | CF6-80C2B6F |  |  | 2 | 184612 | 145149 | 3 | 95.7 | 91.1 | 98.5 | 767300 | -1.7 | -1.7 | 0.68 | 0.68
EASA TCDSN Jets | A119271 | B763 | The Boeing Company | 767-300F | General Electric | CF6-80C2B6F |  |  | 2 | 185065 | 154221 | 4 | 96.2 | 89.9 | 100 | 767300 | -2 | -0.2 | 0.63 | 0.95
EASA TCDSN Jets | A3763 | B763 | The Boeing Company | 767-300F | General Electric | CF6-80C2B6F |  |  | 2 | 185065 | 145149 | 3 | 95.7 | 91.2 | 98.5 | 767300 | -1.7 | -1.7 | 0.68 | 0.68
EASA TCDSN Jets | A119270 | B763 | The Boeing Company | 767-300F | General Electric | CF6-80C2B6F |  |  | 2 | 186880 | 154221 | 4 | 96.2 | 90.1 | 100 | 767300 | -2 | -0.2 | 0.63 | 0.95
EASA TCDSN Jets | A3765 | B763 | The Boeing Company | 767-300F | General Electric | CF6-80C2B6F |  |  | 2 | 186880 | 147871 | 3 | 95.7 | 91.5 | 98.8 | 767300 | -1.5 | -1.4 | 0.71 | 0.72
EASA TCDSN Jets | A3764 | B763 | The Boeing Company | 767-300F | General Electric | CF6-80C2B6F |  |  | 2 | 186880 | 145149 | 3 | 95.7 | 91.5 | 98.5 | 767300 | -1.5 | -1.7 | 0.71 | 0.68
EASA TCDSN Jets | A119292 | B763 | The Boeing Company | 767-300F | General Electric | CF6-80C2B7F |  |  | 2 | 127005 | 127005 | 4 | 98.8 | 81.8 | 97.1 | 767300 | -4.8 | -3.1 | 0.33 | 0.49
EASA TCDSN Jets | A119291 | B763 | The Boeing Company | 767-300F | General Electric | CF6-80C2B7F |  |  | 2 | 130952 | 127005 | 4 | 98.7 | 82.3 | 97.1 | 767300 | -4.6 | -3.1 | 0.35 | 0.49
EASA TCDSN Jets | A119290 | B763 | The Boeing Company | 767-300F | General Electric | CF6-80C2B7F |  |  | 2 | 133809 | 130952 | 4 | 98.7 | 82.7 | 97.3 | 767300 | -4.4 | -2.9 | 0.36 | 0.51
EASA TCDSN Jets | A119289 | B763 | The Boeing Company | 767-300F | General Electric | CF6-80C2B7F |  |  | 2 | 136077 | 133809 | 4 | 98.6 | 83 | 97.5 | 767300 | -4.3 | -2.7 | 0.37 | 0.54
EASA TCDSN Jets | A119288 | B763 | The Boeing Company | 767-300F | General Electric | CF6-80C2B7F |  |  | 2 | 145149 | 136077 | 4 | 98.4 | 84.2 | 97.7 | 767300 | -3.8 | -2.5 | 0.42 | 0.56
EASA TCDSN Jets | A119287 | B763 | The Boeing Company | 767-300F | General Electric | CF6-80C2B7F |  |  | 2 | 154221 | 140613 | 4 | 98.1 | 85.3 | 98.2 | 767300 | -3.4 | -2 | 0.46 | 0.63
EASA TCDSN Jets | A119286 | B763 | The Boeing Company | 767-300F | General Electric | CF6-80C2B7F |  |  | 2 | 156489 | 140613 | 4 | 98.1 | 85.7 | 98.2 | 767300 | -3.2 | -2 | 0.48 | 0.63
EASA TCDSN Jets | A119285 | B763 | The Boeing Company | 767-300F | General Electric | CF6-80C2B7F |  |  | 2 | 163293 | 145149 | 4 | 97.9 | 86.5 | 98.6 | 767300 | -2.9 | -1.6 | 0.51 | 0.69
EASA TCDSN Jets | A119284 | B763 | The Boeing Company | 767-300F | General Electric | CF6-80C2B7F |  |  | 2 | 172365 | 145149 | 4 | 97.7 | 87.8 | 98.6 | 767300 | -2.4 | -1.6 | 0.58 | 0.69
EASA TCDSN Jets | A119283 | B763 | The Boeing Company | 767-300F | General Electric | CF6-80C2B7F |  |  | 2 | 181436 | 147871 | 4 | 97.5 | 89 | 99 | 767300 | -1.9 | -1.2 | 0.65 | 0.76
EASA TCDSN Jets | A119282 | B763 | The Boeing Company | 767-300F | General Electric | CF6-80C2B7F |  |  | 2 | 181890 | 147871 | 4 | 97.5 | 89 | 99 | 767300 | -1.9 | -1.2 | 0.65 | 0.76
EASA TCDSN Jets | A119281 | B763 | The Boeing Company | 767-300F | General Electric | CF6-80C2B7F |  |  | 2 | 184612 | 154221 | 4 | 97.4 | 89.4 | 100 | 767300 | -1.7 | -0.2 | 0.68 | 0.95
EASA TCDSN Jets | A119280 | B763 | The Boeing Company | 767-300F | General Electric | CF6-80C2B7F |  |  | 2 | 186880 | 154221 | 4 | 97.4 | 89.7 | 100 | 767300 | -1.5 | -0.2 | 0.71 | 0.95
EASA TCDSN Jets | A10839 | B763 | The Boeing Company | 767-300F | General Electric | CF6-80C2B7F |  |  | 2 | 186880 | 147871 | 3 | 97 | 90.1 | 98.8 | 767300 | -1.6 | -1.4 | 0.69 | 0.72
EASA TCDSN Jets | A1849 | B764 | The Boeing Company | 767-400ER | General Electric | CF6-80C2B8F |  |  | 2 | 136077 | 127005 | 3 | 98.4 | 82.7 | 96.6 | 767400 | -3.4 | -2.1 | 0.46 | 0.62
EASA TCDSN Jets | A1850 | B764 | The Boeing Company | 767-400ER | General Electric | CF6-80C2B8F |  |  | 2 | 158757 | 145149.568 | 3 | 97.8 | 85.5 | 97.6 | 767400 | -2.3 | -1.1 | 0.59 | 0.78
EASA TCDSN Jets | A1851 | B764 | The Boeing Company | 767-400ER | General Electric | CF6-80C2B8F |  |  | 2 | 181436 | 151953.454 | 3 | 97.3 | 88.3 | 98.1 | 767400 | -1.2 | -0.6 | 0.76 | 0.87
EASA TCDSN Jets | A1852 | B764 | The Boeing Company | 767-400ER | General Electric | CF6-80C2B8F |  |  | 2 | 204116 | 158757 | 3 | 96.8 | 91.2 | 98.7 | 767400 | 0 | 0 | 1 | 1
EASA TCDSN Jets | A3171 | B772 | The Boeing Company | 777-200 | General Electric | GE90-76B |  |  | 2 | 229517 | 201848 | 3 | 93.3 | 86.7 | 97.6 | 777200 | -3.6 | -1.2 | 0.44 | 0.76
EASA TCDSN Jets | A14315 | B772 | The Boeing Company | 777-200 | General Electric | GE90-76B |  |  | 2 | 229517 | 201848 | 3 | 94.3 | 87.5 | 98.3 | 777200 | -2.7 | -0.5 | 0.54 | 0.89
EASA TCDSN Jets | A3173 | B772 | The Boeing Company | 777-200 | General Electric | GE90-76B |  |  | 2 | 233600 | 201848 | 3 | 93.3 | 87.2 | 97.6 | 777200 | -3.3 | -1.2 | 0.47 | 0.76
EASA TCDSN Jets | A14314 | B772 | The Boeing Company | 777-200 | General Electric | GE90-76B |  |  | 2 | 233600 | 201848 | 3 | 94.3 | 88 | 98.3 | 777200 | -2.4 | -0.5 | 0.58 | 0.89
EASA TCDSN Jets | A3175 | B772 | The Boeing Company | 777-200 | General Electric | GE90-76B |  |  | 2 | 242671 | 201848 | 3 | 93.2 | 88.3 | 97.6 | 777200 | -2.8 | -1.2 | 0.52 | 0.76
EASA TCDSN Jets | A14313 | B772 | The Boeing Company | 777-200 | General Electric | GE90-76B |  |  | 2 | 242671 | 201848 | 3 | 94.2 | 89.1 | 98.3 | 777200 | -1.9 | -0.5 | 0.65 | 0.89
EASA TCDSN Jets | A14312 | B772 | The Boeing Company | 777-200 | General Electric | GE90-76B |  |  | 2 | 247207 | 201848 | 3 | 94.1 | 89.6 | 98.3 | 777200 | -1.8 | -0.5 | 0.66 | 0.89
EASA TCDSN Jets | A3199 | B772 | The Boeing Company | 777-200 | General Electric | GE90-76B |  |  | 2 | 247210 | 201848 | 3 | 93.2 | 88.8 | 97.6 | 777200 | -2.6 | -1.2 | 0.55 | 0.76
EASA TCDSN Jets | A3200 | B772 | The Boeing Company | 777-200 | General Electric | GE90-76B |  |  | 2 | 247210 | 201848 | 3 | 94.1 | 89.6 | 98.3 | 777200 | -1.8 | -0.5 | 0.66 | 0.89
EASA TCDSN Jets | A3177 | B772 | The Boeing Company | 777-200 | General Electric | GE90-77B |  |  | 2 | 229517 | 201848 | 3 | 93.4 | 86.7 | 97.6 | 777200 | -3.5 | -1.2 | 0.45 | 0.76
EASA TCDSN Jets | A14319 | B772 | The Boeing Company | 777-200 | General Electric | GE90-77B |  |  | 2 | 229517 | 201848 | 3 | 94.4 | 87.4 | 98.3 | 777200 | -2.7 | -0.5 | 0.54 | 0.89
EASA TCDSN Jets | A3179 | B772 | The Boeing Company | 777-200 | General Electric | GE90-77B |  |  | 2 | 233600 | 201848 | 3 | 93.4 | 87.2 | 97.6 | 777200 | -3.3 | -1.2 | 0.47 | 0.76
EASA TCDSN Jets | A14318 | B772 | The Boeing Company | 777-200 | General Electric | GE90-77B |  |  | 2 | 233600 | 201848 | 3 | 94.4 | 87.9 | 98.3 | 777200 | -2.4 | -0.5 | 0.58 | 0.89
EASA TCDSN Jets | A3181 | B772 | The Boeing Company | 777-200 | General Electric | GE90-77B |  |  | 2 | 242671 | 201848 | 3 | 93.3 | 88.3 | 97.6 | 777200 | -2.8 | -1.2 | 0.52 | 0.76
EASA TCDSN Jets | A14317 | B772 | The Boeing Company | 777-200 | General Electric | GE90-77B |  |  | 2 | 242671 | 201848 | 3 | 94.3 | 89 | 98.3 | 777200 | -1.9 | -0.5 | 0.65 | 0.89
EASA TCDSN Jets | A14316 | B772 | The Boeing Company | 777-200 | General Electric | GE90-77B |  |  | 2 | 247207 | 201848 | 3 | 94.2 | 89.5 | 98.3 | 777200 | -1.8 | -0.5 | 0.66 | 0.89
EASA TCDSN Jets | A3201 | B772 | The Boeing Company | 777-200 | General Electric | GE90-77B |  |  | 2 | 247210 | 201848 | 3 | 93.3 | 88.8 | 97.6 | 777200 | -2.6 | -1.2 | 0.55 | 0.76
EASA TCDSN Jets | A3202 | B772 | The Boeing Company | 777-200 | General Electric | GE90-77B |  |  | 2 | 247210 | 201848 | 3 | 94.2 | 89.5 | 98.3 | 777200 | -1.8 | -0.5 | 0.66 | 0.89
EASA TCDSN Jets | A14325 | B772 | The Boeing Company | 777-200 | General Electric | GE90-85B |  |  | 2 | 247207 | 201848 | 3 | 95.4 | 87.9 | 98.3 | 777200 | -1.9 | -0.5 | 0.65 | 0.89
EASA TCDSN Jets | A3203 | B772 | The Boeing Company | 777-200 | General Electric | GE90-85B |  |  | 2 | 247210 | 208652 | 3 | 94.4 | 87.3 | 97.8 | 777200 | -2.8 | -1 | 0.52 | 0.79
EASA TCDSN Jets | A3204 | B772 | The Boeing Company | 777-200 | General Electric | GE90-85B |  |  | 2 | 247210 | 201848 | 3 | 95.4 | 87.9 | 98.3 | 777200 | -1.9 | -0.5 | 0.65 | 0.89
EASA TCDSN Jets | A3205 | B772 | The Boeing Company | 777-200 | General Electric | GE90-85B |  |  | 2 | 263083 | 208652 | 3 | 94.3 | 88.9 | 97.8 | 777200 | -2 | -1 | 0.63 | 0.79
EASA TCDSN Jets | A14324 | B772 | The Boeing Company | 777-200 | General Electric | GE90-85B |  |  | 2 | 263083 | 208652 | 3 | 95.2 | 89.5 | 98.5 | 777200 | -1.3 | -0.3 | 0.74 | 0.93
EASA TCDSN Jets | A3207 | B772 | The Boeing Company | 777-200 | General Electric | GE90-85B |  |  | 2 | 267619 | 208652 | 3 | 94.3 | 89.3 | 97.8 | 777200 | -1.8 | -1 | 0.66 | 0.79
EASA TCDSN Jets | A14322 | B772 | The Boeing Company | 777-200 | General Electric | GE90-85B |  |  | 2 | 267619 | 213188 | 3 | 95.2 | 90 | 98.7 | 777200 | -1 | -0.1 | 0.79 | 0.98
EASA TCDSN Jets | A6605 | B772 | The Boeing Company | 777-200 | General Electric | GE90-85B |  |  | 2 | 267619 | 210013 | 3 | 95.2 | 90 | 98.6 | 777200 | -1 | -0.2 | 0.79 | 0.95
EASA TCDSN Jets | A14323 | B772 | The Boeing Company | 777-200 | General Electric | GE90-85B |  |  | 2 | 267619 | 208652 | 3 | 95.2 | 90 | 98.5 | 777200 | -1 | -0.3 | 0.79 | 0.93
EASA TCDSN Jets | A121081 | B772 | The Boeing Company | 777-200 | General Electric | GE90-85B |  |  | 2 | 270000 | 208652 | 3 | 95.1 | 90.2 | 98.5 | 777200 | -0.9 | -0.3 | 0.81 | 0.93
EASA TCDSN Jets | A8996 | B772 | The Boeing Company | 777-200 | General Electric | GE90-85B |  |  | 2 | 275000 | 208652 | 3 | 94.3 | 90.1 | 97.8 | 777200 | -1.4 | -1 | 0.72 | 0.79
EASA TCDSN Jets | A120686 | B772 | The Boeing Company | 777-200 | General Electric | GE90-85B |  |  | 2 | 275000 | 208652 | 3 | 95 | 91.2 | 98.5 | 777200 | -0.5 | -0.3 | 0.89 | 0.93
EASA TCDSN Jets | A3209 | B772 | The Boeing Company | 777-200 | General Electric | GE90-85B |  |  | 2 | 286897 | 208652 | 3 | 94.2 | 91.3 | 97.8 | 777200 | -0.8 | -1 | 0.83 | 0.79
EASA TCDSN Jets | A14320 | B772 | The Boeing Company | 777-200 | General Electric | GE90-85B |  |  | 2 | 286897 | 213188 | 3 | 94.9 | 92 | 98.7 | 777200 | -0.1 | -0.1 | 0.98 | 0.98
EASA TCDSN Jets | A14321 | B772 | The Boeing Company | 777-200 | General Electric | GE90-85B |  |  | 2 | 286897 | 208652 | 3 | 94.9 | 92 | 98.5 | 777200 | -0.1 | -0.3 | 0.98 | 0.93
EASA TCDSN Jets | A14332 | B772 | The Boeing Company | 777-200 | General Electric | GE90-90B |  |  | 2 | 247207 | 201848 | 3 | 96.3 | 86.8 | 98.4 | 777200 | -2.1 | -0.4 | 0.62 | 0.91
EASA TCDSN Jets | A3211 | B772 | The Boeing Company | 777-200 | General Electric | GE90-90B |  |  | 2 | 247210 | 201848 | 3 | 95.4 | 86.3 | 97.6 | 777200 | -2.8 | -1.2 | 0.52 | 0.76
EASA TCDSN Jets | A3212 | B772 | The Boeing Company | 777-200 | General Electric | GE90-90B |  |  | 2 | 247210 | 201848 | 3 | 96.3 | 86.8 | 98.4 | 777200 | -2.1 | -0.4 | 0.62 | 0.91
EASA TCDSN Jets | A3213 | B772 | The Boeing Company | 777-200 | General Electric | GE90-90B |  |  | 2 | 263083 | 208652 | 3 | 95.2 | 87.8 | 97.8 | 777200 | -2.1 | -1 | 0.62 | 0.79
EASA TCDSN Jets | A3214 | B772 | The Boeing Company | 777-200 | General Electric | GE90-90B |  |  | 2 | 263083 | 208652 | 3 | 96 | 88.3 | 98.6 | 777200 | -1.4 | -0.2 | 0.72 | 0.95
EASA TCDSN Jets | A121082 | B772 | The Boeing Company | 777-200 | General Electric | GE90-90B |  |  | 2 | 270000 | 208652 | 3 | 95.9 | 89 | 98.6 | 777200 | -1.1 | -0.2 | 0.78 | 0.95
EASA TCDSN Jets | A18812 | B772 | The Boeing Company | 777-200 | General Electric | GE90-90B |  |  | 2 | 286000 | 208652 | 3 | 95.7 | 90.5 | 98.6 | 777200 | -0.5 | -0.2 | 0.89 | 0.95
EASA TCDSN Jets | A3215 | B772 | The Boeing Company | 777-200 | General Electric | GE90-90B |  |  | 2 | 286897 | 208652 | 3 | 95 | 90.1 | 97.8 | 777200 | -1.1 | -1 | 0.78 | 0.79
EASA TCDSN Jets | A3216 | B772 | The Boeing Company | 777-200 | General Electric | GE90-90B |  |  | 2 | 286897 | 208652 | 3 | 95.7 | 90.6 | 98.6 | 777200 | -0.4 | -0.2 | 0.91 | 0.95
EASA TCDSN Jets | A120572 | B772 | The Boeing Company | 777-200 | General Electric | GE90-90B |  |  | 2 | 289000 | 213188 | 3 | 95.7 | 90.8 | 98.8 | 777200 | -0.3 | 0 | 0.93 | 1
EASA TCDSN Jets | A120571 | B772 | The Boeing Company | 777-200 | General Electric | GE90-90B |  |  | 2 | 289000 | 208652 | 3 | 95.69 | 90.8 | 98.6 | 777200 | -0.4 | -0.2 | 0.91 | 0.95
EASA TCDSN Jets | A120178 | B772 | The Boeing Company | 777-200 | General Electric | GE90-90B |  |  | 2 | 290000 | 208652 | 3 | 95.7 | 90.9 | 98.6 | 777200 | -0.3 | -0.2 | 0.93 | 0.95
EASA TCDSN Jets | A119005 | B772 | The Boeing Company | 777-200 | General Electric | GE90-90B |  |  | 2 | 291000 | 208652 | 3 | 95.7 | 91 | 98.6 | 777200 | -0.3 | -0.2 | 0.93 | 0.95
EASA TCDSN Jets | A119004 | B772 | The Boeing Company | 777-200 | General Electric | GE90-90B |  |  | 2 | 292000 | 208652 | 3 | 95.7 | 91.1 | 98.6 | 777200 | -0.2 | -0.2 | 0.95 | 0.95
EASA TCDSN Jets | A119003 | B772 | The Boeing Company | 777-200 | General Electric | GE90-90B |  |  | 2 | 293000 | 208652 | 3 | 95.6 | 91.2 | 98.6 | 777200 | -0.2 | -0.2 | 0.95 | 0.95
EASA TCDSN Jets | A3217 | B772 | The Boeing Company | 777-200 | General Electric | GE90-90B |  |  | 2 | 293927 | 208652 | 3 | 95 | 90.9 | 97.8 | 777200 | -0.6 | -1 | 0.87 | 0.79
EASA TCDSN Jets | A3218 | B772 | The Boeing Company | 777-200 | General Electric | GE90-90B |  |  | 2 | 293927 | 208652 | 3 | 95.6 | 91.2 | 98.6 | 777200 | -0.2 | -0.2 | 0.95 | 0.95
EASA TCDSN Jets | A119002 | B772 | The Boeing Company | 777-200 | General Electric | GE90-90B |  |  | 2 | 294000 | 208652 | 3 | 95.6 | 91.3 | 98.6 | 777200 | -0.2 | -0.2 | 0.95 | 0.95
EASA TCDSN Jets | A3219 | B772 | The Boeing Company | 777-200 | General Electric | GE90-90B |  |  | 2 | 294835 | 208652 | 3 | 95 | 91 | 97.8 | 777200 | -0.6 | -1 | 0.87 | 0.79
EASA TCDSN Jets | A14327 | B772 | The Boeing Company | 777-200 | General Electric | GE90-90B |  |  | 2 | 294835 | 213188 | 3 | 95.6 | 91.4 | 98.8 | 777200 | -0.1 | 0 | 0.98 | 1
EASA TCDSN Jets | A6606 | B772 | The Boeing Company | 777-200 | General Electric | GE90-90B |  |  | 2 | 294835 | 210013 | 3 | 95.6 | 91.4 | 98.7 | 777200 | -0.1 | -0.1 | 0.98 | 0.98
EASA TCDSN Jets | A14328 | B772 | The Boeing Company | 777-200 | General Electric | GE90-90B |  |  | 2 | 294835 | 208652 | 3 | 95.6 | 91.4 | 98.6 | 777200 | -0.1 | -0.2 | 0.98 | 0.95
EASA TCDSN Jets | A119001 | B772 | The Boeing Company | 777-200 | General Electric | GE90-90B |  |  | 2 | 295000 | 208652 | 3 | 95.6 | 91.4 | 98.6 | 777200 | -0.1 | -0.2 | 0.98 | 0.95
EASA TCDSN Jets | A14224 | B772 | The Boeing Company | 777-200 | General Electric | GE90-90B |  |  | 2 | 296000 | 208652 | 3 | 95.6 | 91.5 | 98.6 | 777200 | 0 | -0.2 | 1 | 0.95
EASA TCDSN Jets | A15600 | B772 | The Boeing Company | 777-200 | General Electric | GE90-90B |  |  | 2 | 297500 | 208652 | 3 | 95.6 | 91.6 | 98.6 | 777200 | 0 | -0.2 | 1 | 0.95
EASA TCDSN Jets | A17302 | B772 | The Boeing Company | 777-200 | General Electric | GE90-90B |  |  | 2 | 297556 | 213188 | 3 | 95.6 | 91.6 | 98.8 | 777200 | 0 | 0 | 1 | 1
EASA TCDSN Jets | A121297 | B772 | The Boeing Company | 777-200 | General Electric | GE90-90B |  |  | 2 | 297556 | 208652 | 3 | 95.6 | 91.6 | 98.6 | 777200 | 0 | -0.2 | 1 | 0.95
EASA TCDSN Jets | A3221 | B772 | The Boeing Company | 777-200 | General Electric | GE90-90B |  |  | 2 | 297560 | 208652 | 3 | 95 | 91.3 | 97.8 | 777200 | -0.4 | -1 | 0.91 | 0.79
EASA TCDSN Jets | A3222 | B772 | The Boeing Company | 777-200 | General Electric | GE90-90B |  |  | 2 | 297560 | 213188 | 3 | 95.6 | 91.6 | 98.8 | 777200 | 0 | 0 | 1 | 1
EASA TCDSN Jets | A14339 | B772 | The Boeing Company | 777-200 | General Electric | GE90-94B |  |  | 2 | 201848 | 201848 | 3 | 97.7 | 81.4 | 98.4 | 777200 | -4 | -0.4 | 0.4 | 0.91
EASA TCDSN Jets | A14338 | B772 | The Boeing Company | 777-200 | General Electric | GE90-94B |  |  | 2 | 254918 | 213188 | 3 | 96.9 | 87.2 | 98.8 | 777200 | -1.5 | 0 | 0.71 | 1
EASA TCDSN Jets | A14337 | B772 | The Boeing Company | 777-200 | General Electric | GE90-94B |  |  | 2 | 263083 | 201848 | 3 | 96.8 | 88 | 98.4 | 777200 | -1.2 | -0.4 | 0.76 | 0.91
EASA TCDSN Jets | A120291 | B772 | The Boeing Company | 777-200 | General Electric | GE90-94B |  |  | 2 | 275000 | 208652 | 3 | 95.1 | 90.7 | 98.5 | 777200 | -0.7 | -0.3 | 0.85 | 0.93
EASA TCDSN Jets | A14351 | B772 | The Boeing Company | 777-200 | General Electric | GE90-94B |  |  | 2 | 280000 | 208652 | 3 | 96.6 | 89.5 | 98.6 | 777200 | -0.5 | -0.2 | 0.89 | 0.95
EASA TCDSN Jets | A18813 | B772 | The Boeing Company | 777-200 | General Electric | GE90-94B |  |  | 2 | 286000 | 208652 | 3 | 96.5 | 90 | 98.6 | 777200 | -0.3 | -0.2 | 0.93 | 0.95
EASA TCDSN Jets | A14336 | B772 | The Boeing Company | 777-200 | General Electric | GE90-94B |  |  | 2 | 286897 | 201848 | 3 | 96.5 | 90.1 | 98.4 | 777200 | -0.3 | -0.4 | 0.93 | 0.91
EASA TCDSN Jets | A120177 | B772 | The Boeing Company | 777-200 | General Electric | GE90-94B |  |  | 2 | 290000 | 208652 | 3 | 96.5 | 90.4 | 98.6 | 777200 | -0.1 | -0.2 | 0.98 | 0.95
EASA TCDSN Jets | A119000 | B772 | The Boeing Company | 777-200 | General Electric | GE90-94B |  |  | 2 | 291000 | 208652 | 3 | 96.4 | 90.5 | 98.6 | 777200 | -0.1 | -0.2 | 0.98 | 0.95
EASA TCDSN Jets | A118999 | B772 | The Boeing Company | 777-200 | General Electric | GE90-94B |  |  | 2 | 292000 | 208652 | 3 | 96.4 | 90.5 | 98.6 | 777200 | -0.1 | -0.2 | 0.98 | 0.95
EASA TCDSN Jets | A118998 | B772 | The Boeing Company | 777-200 | General Electric | GE90-94B |  |  | 2 | 293000 | 208652 | 3 | 96.4 | 90.6 | 98.6 | 777200 | -0.1 | -0.2 | 0.98 | 0.95
EASA TCDSN Jets | A14335 | B772 | The Boeing Company | 777-200 | General Electric | GE90-94B |  |  | 2 | 293927 | 208652 | 3 | 96.4 | 90.7 | 98.6 | 777200 | 0 | -0.2 | 1 | 0.95
EASA TCDSN Jets | A118997 | B772 | The Boeing Company | 777-200 | General Electric | GE90-94B |  |  | 2 | 294000 | 208652 | 3 | 96.4 | 90.7 | 98.6 | 777200 | 0 | -0.2 | 1 | 0.95
EASA TCDSN Jets | A6607 | B772 | The Boeing Company | 777-200 | General Electric | GE90-94B |  |  | 2 | 294835 | 210013 | 3 | 96.4 | 90.8 | 98.7 | 777200 | 0 | -0.1 | 1 | 0.98
EASA TCDSN Jets | A118996 | B772 | The Boeing Company | 777-200 | General Electric | GE90-94B |  |  | 2 | 295000 | 208652 | 3 | 96.4 | 90.9 | 98.6 | 777200 | 0.1 | -0.2 | 1.02 | 0.95
EASA TCDSN Jets | A14350 | B772 | The Boeing Company | 777-200 | General Electric | GE90-94B |  |  | 2 | 296000 | 208652 | 3 | 96.4 | 91 | 98.6 | 777200 | 0.1 | -0.2 | 1.02 | 0.95
EASA TCDSN Jets | A6601 | B772 | The Boeing Company | 777-200 | General Electric | GE90-94B |  |  | 2 | 296195 | 213188 | 3 | 96.4 | 91 | 98.8 | 777200 | 0.1 | 0 | 1.02 | 1
EASA TCDSN Jets | A15607 | B772 | The Boeing Company | 777-200 | General Electric | GE90-94B |  |  | 2 | 297500 | 208652 | 3 | 96.3 | 91.1 | 98.6 | 777200 | 0.1 | -0.2 | 1.02 | 0.95
EASA TCDSN Jets | A14333 | B772 | The Boeing Company | 777-200 | General Electric | GE90-94B |  |  | 2 | 297556 | 213188 | 3 | 96.3 | 91.1 | 98.8 | 777200 | 0.1 | 0 | 1.02 | 1
EASA TCDSN Jets | A15601 | B772 | The Boeing Company | 777-200 | General Electric | GE90-94B |  |  | 2 | 297556 | 208652 | 3 | 96.3 | 91.1 | 98.6 | 777200 | 0.1 | -0.2 | 1.02 | 0.95
EASA TCDSN Jets | A3225 | B772 | The Boeing Company | 777-200 | General Electric | GE90-94B |  |  | 2 | 297560 | 213188 | 3 | 96.3 | 91.1 | 98.8 | 777200 | 0.1 | 0 | 1.02 | 1
EASA TCDSN Jets | A17303 | B772 | The Boeing Company | 777-200 | Pratt & Whitney | PW4074 |  |  | 2 | 196995 | 196995 | 3 | 95.8 | 84.8 | 99.2 | 777200 | -3.3 | 0.4 | 0.47 | 1.1
EASA TCDSN Jets | A3183 | B772 | The Boeing Company | 777-200 | Pratt & Whitney | PW4074 |  |  | 2 | 199988 | 199988 | 3 | 95.7 | 85.2 | 99.2 | 777200 | -3.1 | 0.4 | 0.49 | 1.1
EASA TCDSN Jets | A3184 | B772 | The Boeing Company | 777-200 | Pratt & Whitney | PW4074 |  |  | 2 | 202937 | 201848 | 3 | 95.7 | 85.6 | 99.3 | 777200 | -2.9 | 0.5 | 0.51 | 1.12
EASA TCDSN Jets | A10811 | B772 | The Boeing Company | 777-200 | Pratt & Whitney | PW4074 |  |  | 2 | 202982 | 201848 | 3 | 95.7 | 85.6 | 99.3 | 777200 | -2.9 | 0.5 | 0.51 | 1.12
EASA TCDSN Jets | A3185 | B772 | The Boeing Company | 777-200 | Pratt & Whitney | PW4074 |  |  | 2 | 207745 | 201848 | 3 | 95.6 | 86.3 | 99.3 | 777200 | -2.7 | 0.5 | 0.54 | 1.12
EASA TCDSN Jets | A3186 | B772 | The Boeing Company | 777-200 | Pratt & Whitney | PW4074 |  |  | 2 | 229517 | 201848 | 3 | 95.3 | 89.3 | 99.3 | 777200 | -1.3 | 0.5 | 0.74 | 1.12
EASA TCDSN Jets | A3187 | B772 | The Boeing Company | 777-200 | Pratt & Whitney | PW4074 |  |  | 2 | 242671 | 201848 | 3 | 95.2 | 91 | 99.3 | 777200 | -0.5 | 0.5 | 0.89 | 1.12
EASA TCDSN Jets | A17305 | B772 | The Boeing Company | 777-200 | Pratt & Whitney | PW4074D |  |  | 2 | 196995 | 196995 | 3 | 95.9 | 84.9 | 99 | 777200 | -3.2 | 0.2 | 0.48 | 1.05
EASA TCDSN Jets | A10820 | B772 | The Boeing Company | 777-200 | Pratt & Whitney | PW4074D |  |  | 2 | 199988 | 199988 | 3 | 95.8 | 85.3 | 99.1 | 777200 | -3.1 | 0.3 | 0.49 | 1.07
EASA TCDSN Jets | A10819 | B772 | The Boeing Company | 777-200 | Pratt & Whitney | PW4074D |  |  | 2 | 202937 | 201848 | 3 | 95.8 | 85.7 | 99.2 | 777200 | -2.8 | 0.4 | 0.52 | 1.1
EASA TCDSN Jets | A10818 | B772 | The Boeing Company | 777-200 | Pratt & Whitney | PW4074D |  |  | 2 | 202982 | 201848 | 3 | 95.8 | 85.7 | 99.2 | 777200 | -2.8 | 0.4 | 0.52 | 1.1
EASA TCDSN Jets | A10817 | B772 | The Boeing Company | 777-200 | Pratt & Whitney | PW4074D |  |  | 2 | 207745 | 201848 | 3 | 95.7 | 86.3 | 99.2 | 777200 | -2.6 | 0.4 | 0.55 | 1.1
EASA TCDSN Jets | A10816 | B772 | The Boeing Company | 777-200 | Pratt & Whitney | PW4074D |  |  | 2 | 229517 | 201848 | 3 | 95.4 | 89.2 | 99.2 | 777200 | -1.3 | 0.4 | 0.74 | 1.1
EASA TCDSN Jets | A10815 | B772 | The Boeing Company | 777-200 | Pratt & Whitney | PW4074D |  |  | 2 | 242671 | 201848 | 3 | 95.3 | 91 | 99.2 | 777200 | -0.4 | 0.4 | 0.91 | 1.1
EASA TCDSN Jets | A17304 | B772 | The Boeing Company | 777-200 | Pratt & Whitney | PW4077 |  |  | 2 | 196995 | 196995 | 3 | 96.5 | 84.2 | 99.2 | 777200 | -3.3 | 0.4 | 0.47 | 1.1
EASA TCDSN Jets | A14296 | B772 | The Boeing Company | 777-200 | Pratt & Whitney | PW4077 |  |  | 2 | 201848 | 201848 | 3 | 96.4 | 84.9 | 99.3 | 777200 | -2.9 | 0.5 | 0.51 | 1.12
EASA TCDSN Jets | A3188 | B772 | The Boeing Company | 777-200 | Pratt & Whitney | PW4077 |  |  | 2 | 201848 | 199988 | 3 | 96.4 | 84.9 | 99.2 | 777200 | -2.9 | 0.4 | 0.51 | 1.1
EASA TCDSN Jets | A10812 | B772 | The Boeing Company | 777-200 | Pratt & Whitney | PW4077 |  |  | 2 | 202937 | 201848 | 3 | 96.4 | 85.1 | 99.3 | 777200 | -2.8 | 0.5 | 0.52 | 1.12
EASA TCDSN Jets | A3189 | B772 | The Boeing Company | 777-200 | Pratt & Whitney | PW4077 |  |  | 2 | 202982 | 201848 | 3 | 96.4 | 85.1 | 99.3 | 777200 | -2.8 | 0.5 | 0.52 | 1.12
EASA TCDSN Jets | A14294 | B772 | The Boeing Company | 777-200 | Pratt & Whitney | PW4077 |  |  | 2 | 229517 | 201848 | 3 | 96.1 | 88.5 | 99.3 | 777200 | -1.3 | 0.5 | 0.74 | 1.12
EASA TCDSN Jets | A3191 | B772 | The Boeing Company | 777-200 | Pratt & Whitney | PW4077 |  |  | 2 | 233600 | 201848 | 3 | 96 | 89.1 | 99.3 | 777200 | -1.1 | 0.5 | 0.78 | 1.12
EASA TCDSN Jets | A3192 | B772 | The Boeing Company | 777-200 | Pratt & Whitney | PW4077 |  |  | 2 | 242671 | 201848 | 3 | 95.9 | 90.4 | 99.3 | 777200 | -0.4 | 0.5 | 0.91 | 1.12
EASA TCDSN Jets | A14292 | B772 | The Boeing Company | 777-200 | Pratt & Whitney | PW4077 |  |  | 2 | 247207 | 201848 | 3 | 95.8 | 91 | 99.3 | 777200 | -0.2 | 0.5 | 0.95 | 1.12
EASA TCDSN Jets | A3226 | B772 | The Boeing Company | 777-200 | Pratt & Whitney | PW4077 |  |  | 2 | 247210 | 201848 | 3 | 95.8 | 91 | 99.3 | 777200 | -0.2 | 0.5 | 0.95 | 1.12
EASA TCDSN Jets | A17306 | B772 | The Boeing Company | 777-200 | Pratt & Whitney | PW4077D |  |  | 2 | 196995 | 196995 | 3 | 96.6 | 84.2 | 99 | 777200 | -3.2 | 0.2 | 0.48 | 1.05
EASA TCDSN Jets | A10827 | B772 | The Boeing Company | 777-200 | Pratt & Whitney | PW4077D |  |  | 2 | 201848 | 201848 | 3 | 96.6 | 84.9 | 99.2 | 777200 | -2.8 | 0.4 | 0.52 | 1.1
EASA TCDSN Jets | A10826 | B772 | The Boeing Company | 777-200 | Pratt & Whitney | PW4077D |  |  | 2 | 202937 | 201848 | 3 | 96.5 | 85.1 | 99.2 | 777200 | -2.8 | 0.4 | 0.52 | 1.1
EASA TCDSN Jets | A10825 | B772 | The Boeing Company | 777-200 | Pratt & Whitney | PW4077D |  |  | 2 | 202982 | 201848 | 3 | 96.5 | 85.1 | 99.2 | 777200 | -2.8 | 0.4 | 0.52 | 1.1
EASA TCDSN Jets | A10824 | B772 | The Boeing Company | 777-200 | Pratt & Whitney | PW4077D |  |  | 2 | 233600 | 201848 | 3 | 96.1 | 89.1 | 99.2 | 777200 | -1 | 0.4 | 0.79 | 1.1
EASA TCDSN Jets | A10823 | B772 | The Boeing Company | 777-200 | Pratt & Whitney | PW4077D |  |  | 2 | 242671 | 201848 | 3 | 96 | 90.3 | 99.2 | 777200 | -0.4 | 0.4 | 0.91 | 1.1
EASA TCDSN Jets | A10822 | B772 | The Boeing Company | 777-200 | Pratt & Whitney | PW4077D |  |  | 2 | 247207 | 201848 | 3 | 95.9 | 90.9 | 99.2 | 777200 | -0.2 | 0.4 | 0.95 | 1.1
EASA TCDSN Jets | A10821 | B772 | The Boeing Company | 777-200 | Pratt & Whitney | PW4077D |  |  | 2 | 265351 | 208652 | 3 | 95.7 | 93.3 | 99.4 | 777200 | 0.9 | 0.6 | 1.23 | 1.15
EASA TCDSN Jets | A10835 | B772 | The Boeing Company | 777-200 | Pratt & Whitney | PW4084D |  |  | 2 | 202937 | 201848 | 3 | 98 | 84.3 | 99.2 | 777200 | -2.4 | 0.4 | 0.58 | 1.1
EASA TCDSN Jets | A10834 | B772 | The Boeing Company | 777-200 | Pratt & Whitney | PW4084D |  |  | 2 | 229517 | 201848 | 3 | 97.6 | 87.3 | 99.2 | 777200 | -1.2 | 0.4 | 0.76 | 1.1
EASA TCDSN Jets | A10833 | B772 | The Boeing Company | 777-200 | Pratt & Whitney | PW4084D |  |  | 2 | 247207 | 201848 | 3 | 97.4 | 89.4 | 99.2 | 777200 | -0.2 | 0.4 | 0.95 | 1.1
EASA TCDSN Jets | A10832 | B772 | The Boeing Company | 777-200 | Pratt & Whitney | PW4084D |  |  | 2 | 264897 | 208652 | 3 | 97.2 | 91.5 | 99.4 | 777200 | 0.8 | 0.6 | 1.2 | 1.15
EASA TCDSN Jets | A10831 | B772 | The Boeing Company | 777-200 | Pratt & Whitney | PW4084D |  |  | 2 | 267619 | 208652 | 3 | 97.2 | 91.8 | 99.4 | 777200 | 0.9 | 0.6 | 1.23 | 1.15
EASA TCDSN Jets | A10830 | B772 | The Boeing Company | 777-200 | Pratt & Whitney | PW4084D |  |  | 2 | 286897 | 208652 | 3 | 96.9 | 94 | 99.4 | 777200 | 1.9 | 0.6 | 1.55 | 1.15
EASA TCDSN Jets | A10829 | B772 | The Boeing Company | 777-200 | Pratt & Whitney | PW4084D |  |  | 2 | 293927 | 213188 | 3 | 96.5 | 94.8 | 99.5 | 777200 | 2.1 | 0.7 | 1.62 | 1.17
EASA TCDSN Jets | A10828 | B772 | The Boeing Company | 777-200 | Pratt & Whitney | PW4084D |  |  | 2 | 294835 | 213188 | 3 | 96.5 | 95 | 99.5 | 777200 | 2.2 | 0.7 | 1.66 | 1.17
EASA TCDSN Jets | A119402 | B772 | The Boeing Company | 777-200 | Pratt & Whitney | PW4090 |  |  | 2 | 231967 | 201848 | 3 | 99 | 86.8 | 99.4 | 777200 | -0.7 | 0.6 | 0.85 | 1.15
EASA TCDSN Jets | A16304 | B772 | The Boeing Company | 777-200 | Pratt & Whitney | PW4090 |  |  | 2 | 247207 | 208652 | 3 | 98.8 | 88.3 | 99.6 | 777200 | 0 | 0.8 | 1 | 1.2
EASA TCDSN Jets | A14260 | B772 | The Boeing Company | 777-200 | Pratt & Whitney | PW4090 |  |  | 2 | 247207 | 201848 | 3 | 98.8 | 88.3 | 99.4 | 777200 | 0 | 0.6 | 1 | 1.15
EASA TCDSN Jets | A3227 | B772 | The Boeing Company | 777-200 | Pratt & Whitney | PW4090 |  |  | 2 | 247210 | 201848 | 3 | 98.8 | 88.3 | 99.4 | 777200 | 0 | 0.6 | 1 | 1.15
EASA TCDSN Jets | A3228 | B772 | The Boeing Company | 777-200 | Pratt & Whitney | PW4090 |  |  | 2 | 267619 | 208652 | 3 | 98.5 | 90.5 | 99.6 | 777200 | 0.9 | 0.8 | 1.23 | 1.2
EASA TCDSN Jets | A3229 | B772 | The Boeing Company | 777-200 | Pratt & Whitney | PW4090 |  |  | 2 | 286897 | 208652 | 3 | 98.2 | 92.7 | 99.6 | 777200 | 1.9 | 0.8 | 1.55 | 1.2
EASA TCDSN Jets | A14413 | B772 | The Boeing Company | 777-200 | Pratt & Whitney | PW4090 |  |  | 2 | 290299 | 213188 | 3 | 98.2 | 93 | 99.7 | 777200 | 2 | 0.9 | 1.58 | 1.23
EASA TCDSN Jets | A3230 | B772 | The Boeing Company | 777-200 | Pratt & Whitney | PW4090 |  |  | 2 | 293927 | 213188 | 3 | 98.1 | 93.5 | 99.7 | 777200 | 2.2 | 0.9 | 1.66 | 1.23
EASA TCDSN Jets | A14256 | B772 | The Boeing Company | 777-200 | Pratt & Whitney | PW4090 |  |  | 2 | 297556 | 213188 | 3 | 98.1 | 93.9 | 99.7 | 777200 | 2.4 | 0.9 | 1.74 | 1.23
EASA TCDSN Jets | A16305 | B772 | The Boeing Company | 777-200 | Pratt & Whitney | PW4090 |  |  | 2 | 297556 | 208652 | 3 | 98.1 | 93.9 | 99.6 | 777200 | 2.4 | 0.8 | 1.74 | 1.2
EASA TCDSN Jets | A3231 | B772 | The Boeing Company | 777-200 | Pratt & Whitney | PW4090 |  |  | 2 | 297560 | 213188 | 3 | 98.1 | 93.9 | 99.7 | 777200 | 2.4 | 0.9 | 1.74 | 1.23
EASA TCDSN Jets | A121375 | B772 | The Boeing Company | 777-200 | Pratt & Whitney | PW4090-3 |  |  | 2 | 231967 | 201848 | 3 | 99 | 86.8 | 99.4 | 777200 | -0.7 | 0.6 | 0.85 | 1.15
EASA TCDSN Jets | A121373 | B772 | The Boeing Company | 777-200 | Pratt & Whitney | PW4090-3 |  |  | 2 | 247207 | 208652 | 3 | 98.8 | 88.3 | 99.6 | 777200 | 0 | 0.8 | 1 | 1.2
EASA TCDSN Jets | A121374 | B772 | The Boeing Company | 777-200 | Pratt & Whitney | PW4090-3 |  |  | 2 | 247207 | 201848 | 3 | 98.8 | 88.3 | 99.4 | 777200 | 0 | 0.6 | 1 | 1.15
EASA TCDSN Jets | A121372 | B772 | The Boeing Company | 777-200 | Pratt & Whitney | PW4090-3 |  |  | 2 | 247210 | 201848 | 3 | 98.8 | 88.3 | 99.4 | 777200 | 0 | 0.6 | 1 | 1.15
EASA TCDSN Jets | A121371 | B772 | The Boeing Company | 777-200 | Pratt & Whitney | PW4090-3 |  |  | 2 | 267619 | 208652 | 3 | 98.5 | 90.5 | 99.6 | 777200 | 0.9 | 0.8 | 1.23 | 1.2
EASA TCDSN Jets | A121370 | B772 | The Boeing Company | 777-200 | Pratt & Whitney | PW4090-3 |  |  | 2 | 286897 | 208652 | 3 | 98.2 | 92.7 | 99.6 | 777200 | 1.9 | 0.8 | 1.55 | 1.2
EASA TCDSN Jets | A121369 | B772 | The Boeing Company | 777-200 | Pratt & Whitney | PW4090-3 |  |  | 2 | 290299 | 213188 | 3 | 98.2 | 93 | 99.7 | 777200 | 2 | 0.9 | 1.58 | 1.23
EASA TCDSN Jets | A121368 | B772 | The Boeing Company | 777-200 | Pratt & Whitney | PW4090-3 |  |  | 2 | 293927 | 213188 | 3 | 98.1 | 93.5 | 99.7 | 777200 | 2.2 | 0.9 | 1.66 | 1.23
EASA TCDSN Jets | A121366 | B772 | The Boeing Company | 777-200 | Pratt & Whitney | PW4090-3 |  |  | 2 | 297556 | 213188 | 3 | 98.1 | 93.9 | 99.7 | 777200 | 2.4 | 0.9 | 1.74 | 1.23
EASA TCDSN Jets | A121367 | B772 | The Boeing Company | 777-200 | Pratt & Whitney | PW4090-3 |  |  | 2 | 297556 | 208652 | 3 | 98.1 | 93.9 | 99.6 | 777200 | 2.4 | 0.8 | 1.74 | 1.2
EASA TCDSN Jets | A121365 | B772 | The Boeing Company | 777-200 | Pratt & Whitney | PW4090-3 |  |  | 2 | 297560 | 213188 | 3 | 98.1 | 93.9 | 99.7 | 777200 | 2.4 | 0.9 | 1.74 | 1.23
EASA TCDSN Jets | A3193 | B772 | The Boeing Company | 777-200 | Rolls-Royce | RB211 Trent 875 |  |  | 2 | 207745 | 201848 | 3 | 96.3 | 87.3 | 99.4 | 777200 | -1.8 | 0.6 | 0.66 | 1.15
EASA TCDSN Jets | A3194 | B772 | The Boeing Company | 777-200 | Rolls-Royce | RB211 Trent 875 |  |  | 2 | 229517 | 201848 | 3 | 96 | 90 | 99.4 | 777200 | -0.6 | 0.6 | 0.87 | 1.15
EASA TCDSN Jets | A3195 | B772 | The Boeing Company | 777-200 | Rolls-Royce | RB211 Trent 875 |  |  | 2 | 242671 | 201848 | 3 | 95.8 | 91.7 | 99.4 | 777200 | 0.2 | 0.6 | 1.05 | 1.15
EASA TCDSN Jets | A14261 | B772 | The Boeing Company | 777-200 | Rolls-Royce | RB211 Trent 875 |  |  | 2 | 247207 | 201848 | 3 | 95.8 | 92.2 | 99.4 | 777200 | 0.4 | 0.6 | 1.1 | 1.15
EASA TCDSN Jets | A3232 | B772 | The Boeing Company | 777-200 | Rolls-Royce | RB211 Trent 875 |  |  | 2 | 247210 | 201848 | 3 | 95.8 | 92.2 | 99.4 | 777200 | 0.4 | 0.6 | 1.1 | 1.15
EASA TCDSN Jets | A14269 | B772 | The Boeing Company | 777-200 | Rolls-Royce | RB211 Trent 877 |  |  | 2 | 207445 | 201848 | 3 | 96.7 | 86.8 | 99.4 | 777200 | -1.8 | 0.6 | 0.66 | 1.15
EASA TCDSN Jets | A3196 | B772 | The Boeing Company | 777-200 | Rolls-Royce | RB211 Trent 877 |  |  | 2 | 207745 | 201848 | 3 | 96.7 | 86.8 | 99.4 | 777200 | -1.8 | 0.6 | 0.66 | 1.15
EASA TCDSN Jets | A3197 | B772 | The Boeing Company | 777-200 | Rolls-Royce | RB211 Trent 877 |  |  | 2 | 229517 | 201848 | 3 | 96.4 | 89.4 | 99.4 | 777200 | -0.7 | 0.6 | 0.85 | 1.15
EASA TCDSN Jets | A3198 | B772 | The Boeing Company | 777-200 | Rolls-Royce | RB211 Trent 877 |  |  | 2 | 242671 | 201848 | 3 | 96.2 | 90.9 | 99.4 | 777200 | 0 | 0.6 | 1 | 1.15
EASA TCDSN Jets | A14266 | B772 | The Boeing Company | 777-200 | Rolls-Royce | RB211 Trent 877 |  |  | 2 | 247207 | 201848 | 3 | 96.2 | 91.4 | 99.4 | 777200 | 0.2 | 0.6 | 1.05 | 1.15
EASA TCDSN Jets | A3233 | B772 | The Boeing Company | 777-200 | Rolls-Royce | RB211 Trent 877 |  |  | 2 | 247210 | 201848 | 3 | 96.2 | 91.4 | 99.4 | 777200 | 0.2 | 0.6 | 1.05 | 1.15
EASA TCDSN Jets | A3234 | B772 | The Boeing Company | 777-200 | Rolls-Royce | RB211 Trent 877 |  |  | 2 | 251743 | 201848 | 3 | 96.1 | 92 | 99.4 | 777200 | 0.5 | 0.6 | 1.12 | 1.15
EASA TCDSN Jets | A14273 | B772 | The Boeing Company | 777-200 | Rolls-Royce | RB211 Trent 884 |  |  | 2 | 247207 | 208652 | 3 | 97.3 | 89.6 | 99.7 | 777200 | -0.2 | 0.9 | 0.95 | 1.23
EASA TCDSN Jets | A3235 | B772 | The Boeing Company | 777-200 | Rolls-Royce | RB211 Trent 884 |  |  | 2 | 247210 | 208652 | 3 | 97.3 | 89.6 | 99.7 | 777200 | -0.2 | 0.9 | 0.95 | 1.23
EASA TCDSN Jets | A3236 | B772 | The Boeing Company | 777-200 | Rolls-Royce | RB211 Trent 884 |  |  | 2 | 267619 | 208652 | 3 | 97 | 92.1 | 99.7 | 777200 | 1 | 0.9 | 1.26 | 1.23
EASA TCDSN Jets | A3237 | B772 | The Boeing Company | 777-200 | Rolls-Royce | RB211 Trent 884 |  |  | 2 | 286897 | 213188 | 3 | 96.8 | 94.4 | 100.1 | 777200 | 2 | 1.3 | 1.58 | 1.35
EASA TCDSN Jets | A13446 | B772 | The Boeing Company | 777-200 | Rolls-Royce | RB211 Trent 884 |  |  | 2 | 286897 | 208652 | 3 | 96.8 | 94.4 | 99.7 | 777200 | 2 | 0.9 | 1.58 | 1.23
EASA TCDSN Jets | A15458 | B772 | The Boeing Company | 777-200 | Rolls-Royce | RB211 Trent 884 |  |  | 2 | 289332 | 208652 | 3 | 96.8 | 94.7 | 99.7 | 777200 | 2.2 | 0.9 | 1.66 | 1.23
EASA TCDSN Jets | A15457 | B772 | The Boeing Company | 777-200 | Rolls-Royce | RB211 Trent 884 |  |  | 2 | 294835 | 208652 | 3 | 96.5 | 95.5 | 99.7 | 777200 | 2.4 | 0.9 | 1.74 | 1.23
EASA TCDSN Jets | A14278 | B772 | The Boeing Company | 777-200 | Rolls-Royce | RB211 Trent 892 |  |  | 2 | 247207 | 208652 | 3 | 98.2 | 88.4 | 99.9 | 777200 | -0.3 | 1.1 | 0.93 | 1.29
EASA TCDSN Jets | A3238 | B772 | The Boeing Company | 777-200 | Rolls-Royce | RB211 Trent 892 |  |  | 2 | 247210 | 208652 | 3 | 98.2 | 88.4 | 99.9 | 777200 | -0.3 | 1.1 | 0.93 | 1.29
EASA TCDSN Jets | A3239 | B772 | The Boeing Company | 777-200 | Rolls-Royce | RB211 Trent 892 |  |  | 2 | 267619 | 208652 | 3 | 97.9 | 90.7 | 99.9 | 777200 | 0.7 | 1.1 | 1.17 | 1.29
EASA TCDSN Jets | A3240 | B772 | The Boeing Company | 777-200 | Rolls-Royce | RB211 Trent 892 |  |  | 2 | 286897 | 213188 | 3 | 97.7 | 92.9 | 100.1 | 777200 | 1.7 | 1.3 | 1.48 | 1.35
EASA TCDSN Jets | A3241 | B772 | The Boeing Company | 777-200 | Rolls-Royce | RB211 Trent 892 |  |  | 2 | 293927 | 213188 | 3 | 97.6 | 93.7 | 100.1 | 777200 | 2.1 | 1.3 | 1.62 | 1.35
EASA TCDSN Jets | A120608 | B772 | The Boeing Company | 777-200 | Rolls-Royce | RB211 Trent 892 |  |  | 2 | 294835 | 208652 | 3 | 97.6 | 93.8 | 99.9 | 777200 | 2.1 | 1.1 | 1.62 | 1.29
EASA TCDSN Jets | A14274 | B772 | The Boeing Company | 777-200 | Rolls-Royce | RB211 Trent 892 |  |  | 2 | 297556 | 213188 | 3 | 97.5 | 94.1 | 100.1 | 777200 | 2.2 | 1.3 | 1.66 | 1.35
EASA TCDSN Jets | A3242 | B772 | The Boeing Company | 777-200 | Rolls-Royce | RB211 Trent 892 |  |  | 2 | 297560 | 213188 | 3 | 97.5 | 94.1 | 100.1 | 777200 | 2.2 | 1.3 | 1.66 | 1.35
EASA TCDSN Jets | A14283 | B772 | The Boeing Company | 777-200 | Rolls-Royce | RB211 Trent 892B |  |  | 2 | 247207 | 208652 | 3 | 98.2 | 88.4 | 99.9 | 777200 | -0.3 | 1.1 | 0.93 | 1.29
EASA TCDSN Jets | A10190 | B772 | The Boeing Company | 777-200 | Rolls-Royce | RB211 Trent 892B |  |  | 2 | 247210 | 208652 | 3 | 98.2 | 88.4 | 99.9 | 777200 | -0.3 | 1.1 | 0.93 | 1.29
EASA TCDSN Jets | A10189 | B772 | The Boeing Company | 777-200 | Rolls-Royce | RB211 Trent 892B |  |  | 2 | 267619 | 208652 | 3 | 97.9 | 90.7 | 99.9 | 777200 | 0.7 | 1.1 | 1.17 | 1.29
EASA TCDSN Jets | A10188 | B772 | The Boeing Company | 777-200 | Rolls-Royce | RB211 Trent 892B |  |  | 2 | 286897 | 213188 | 3 | 97.7 | 92.9 | 100.1 | 777200 | 1.7 | 1.3 | 1.48 | 1.35
EASA TCDSN Jets | A10187 | B772 | The Boeing Company | 777-200 | Rolls-Royce | RB211 Trent 892B |  |  | 2 | 293927 | 213188 | 3 | 97.6 | 93.7 | 100.1 | 777200 | 2.1 | 1.3 | 1.62 | 1.35
EASA TCDSN Jets | A14279 | B772 | The Boeing Company | 777-200 | Rolls-Royce | RB211 Trent 892B |  |  | 2 | 297556 | 213188 | 3 | 97.5 | 94.1 | 100.1 | 777200 | 2.2 | 1.3 | 1.66 | 1.35
EASA TCDSN Jets | A10186 | B772 | The Boeing Company | 777-200 | Rolls-Royce | RB211 Trent 892B |  |  | 2 | 297560 | 213188 | 3 | 97.5 | 94.1 | 100.1 | 777200 | 2.2 | 1.3 | 1.66 | 1.35
EASA TCDSN Jets | A3243 | B772 | The Boeing Company | 777-200 | Rolls-Royce | RB211 Trent 895 |  |  | 2 | 286897 | 201848 | 3 | 98.4 | 92.4 | 99.7 | 777200 | 1.8 | 0.9 | 1.51 | 1.23
EASA TCDSN Jets | A3244 | B772 | The Boeing Company | 777-200 | Rolls-Royce | RB211 Trent 895 |  |  | 2 | 293927 | 208652 | 3 | 98.3 | 93 | 99.9 | 777200 | 2.1 | 1.1 | 1.62 | 1.29
EASA TCDSN Jets | A120606 | B772 | The Boeing Company | 777-200 | Rolls-Royce | RB211 Trent 895 |  |  | 2 | 297000 | 208652 | 3 | 98.2 | 93.3 | 99.9 | 777200 | 2.2 | 1.1 | 1.66 | 1.29
EASA TCDSN Jets | A14284 | B772 | The Boeing Company | 777-200 | Rolls-Royce | RB211 Trent 895 |  |  | 2 | 297556 | 208652 | 3 | 98.2 | 93.4 | 99.9 | 777200 | 2.2 | 1.1 | 1.66 | 1.29
EASA TCDSN Jets | A3245 | B772 | The Boeing Company | 777-200 | Rolls-Royce | RB211 Trent 895 |  |  | 2 | 297560 | 208652 | 3 | 98.2 | 93.4 | 99.9 | 777200 | 2.2 | 1.1 | 1.66 | 1.29
EASA TCDSN Jets | A119400 | B77L | The Boeing Company | 777-200LR | General Electric | GE90-110B1 |  |  | 2 | 279000 | 220900 | 4 | 98.8 | 86.3 | 99.7 | 7773ER | -3.2 | -0.8 | 0.48 | 0.83
EASA TCDSN Jets | A4920 | B77L | The Boeing Company | 777-200LR | General Electric | GE90-110B1 |  |  | 2 | 286900 | 220900 | 4 | 98.7 | 87 | 99.7 | 7773ER | -2.9 | -0.8 | 0.51 | 0.83
EASA TCDSN Jets | A4921 | B77L | The Boeing Company | 777-200LR | General Electric | GE90-110B1 |  |  | 2 | 299400 | 220900 | 4 | 98.5 | 88.1 | 99.7 | 7773ER | -2.5 | -0.8 | 0.56 | 0.83
EASA TCDSN Jets | A4922 | B77L | The Boeing Company | 777-200LR | General Electric | GE90-110B1 |  |  | 2 | 313000 | 220900 | 4 | 98.3 | 89.4 | 99.7 | 7773ER | -1.9 | -0.8 | 0.65 | 0.83
EASA TCDSN Jets | A4923 | B77L | The Boeing Company | 777-200LR | General Electric | GE90-110B1 |  |  | 2 | 326600 | 223200 | 4 | 98.1 | 90.7 | 99.7 | 7773ER | -1.3 | -0.8 | 0.74 | 0.83
EASA TCDSN Jets | A4924 | B77L | The Boeing Company | 777-200LR | General Electric | GE90-110B1 |  |  | 2 | 340200 | 223200 | 4 | 98 | 91.9 | 99.7 | 7773ER | -0.8 | -0.8 | 0.83 | 0.83
EASA TCDSN Jets | A4925 | B77L | The Boeing Company | 777-200LR | General Electric | GE90-110B1 |  |  | 2 | 343400 | 223200 | 4 | 97.9 | 92.2 | 99.7 | 7773ER | -0.7 | -0.8 | 0.85 | 0.83
EASA TCDSN Jets | A4926 | B77L | The Boeing Company | 777-200LR | General Electric | GE90-110B1 |  |  | 2 | 346100 | 223200 | 4 | 97.9 | 92.5 | 99.7 | 7773ER | -0.5 | -0.8 | 0.89 | 0.83
EASA TCDSN Jets | A4928 | B77L | The Boeing Company | 777-200LR | General Electric | GE90-110B1 |  |  | 2 | 347500 | 260800 | 4 | 97.9 | 92.6 | 100.3 | 7773ER | -0.5 | -0.2 | 0.89 | 0.95
EASA TCDSN Jets | A4927 | B77L | The Boeing Company | 777-200LR | General Electric | GE90-110B1 |  |  | 2 | 347500 | 223200 | 4 | 97.9 | 92.6 | 99.7 | 7773ER | -0.5 | -0.8 | 0.89 | 0.83
EASA TCDSN Jets | A4930 | B77L | The Boeing Company | 777-200LR | General Electric | GE90-110B1 |  |  | 2 | 347814 | 260800 | 4 | 97.9 | 92.7 | 100.3 | 7773ER | -0.4 | -0.2 | 0.91 | 0.95
EASA TCDSN Jets | A4929 | B77L | The Boeing Company | 777-200LR | General Electric | GE90-110B1 |  |  | 2 | 347814 | 257600 | 4 | 97.9 | 92.7 | 100.3 | 7773ER | -0.4 | -0.2 | 0.91 | 0.95
EASA TCDSN Jets | A4931 | B77L | The Boeing Company | 777-200LR | General Electric | GE90-115B |  |  | 2 | 286900 | 220899 | 4 | 100.1 | 86.5 | 99.7 | 7773ER | -2.5 | -0.8 | 0.56 | 0.83
EASA TCDSN Jets | A4932 | B77L | The Boeing Company | 777-200LR | General Electric | GE90-115B |  |  | 2 | 299400 | 220899 | 4 | 99.9 | 87.6 | 99.7 | 7773ER | -2 | -0.8 | 0.63 | 0.83
EASA TCDSN Jets | A4933 | B77L | The Boeing Company | 777-200LR | General Electric | GE90-115B |  |  | 2 | 313000 | 220899 | 4 | 99.7 | 88.7 | 99.7 | 7773ER | -1.6 | -0.8 | 0.69 | 0.83
EASA TCDSN Jets | A16613 | B77L | The Boeing Company | 777-200LR | General Electric | GE90-115B |  |  | 2 | 322050 | 223167 | 4 | 99.6 | 89.6 | 99.7 | 7773ER | -1.2 | -0.8 | 0.76 | 0.83
EASA TCDSN Jets | A4934 | B77L | The Boeing Company | 777-200LR | General Electric | GE90-115B |  |  | 2 | 326600 | 223200 | 4 | 99.5 | 90 | 99.7 | 7773ER | -1 | -0.8 | 0.79 | 0.83
EASA TCDSN Jets | A4935 | B77L | The Boeing Company | 777-200LR | General Electric | GE90-115B |  |  | 2 | 340200 | 223200 | 4 | 99.3 | 91.2 | 99.7 | 7773ER | -0.5 | -0.8 | 0.89 | 0.83
EASA TCDSN Jets | A4936 | B77L | The Boeing Company | 777-200LR | General Electric | GE90-115B |  |  | 2 | 343400 | 223200 | 4 | 99.3 | 91.5 | 99.7 | 7773ER | -0.3 | -0.8 | 0.93 | 0.83
EASA TCDSN Jets | A4937 | B77L | The Boeing Company | 777-200LR | General Electric | GE90-115B |  |  | 2 | 346100 | 223200 | 4 | 99.2 | 91.8 | 99.7 | 7773ER | -0.3 | -0.8 | 0.93 | 0.83
EASA TCDSN Jets | A4939 | B77L | The Boeing Company | 777-200LR | General Electric | GE90-115B |  |  | 2 | 347500 | 260800 | 4 | 99.2 | 91.9 | 100.3 | 7773ER | -0.2 | -0.2 | 0.95 | 0.95
EASA TCDSN Jets | A4938 | B77L | The Boeing Company | 777-200LR | General Electric | GE90-115B |  |  | 2 | 347500 | 223200 | 4 | 99.2 | 91.9 | 99.7 | 7773ER | -0.2 | -0.8 | 0.95 | 0.83
EASA TCDSN Jets | A4941 | B77L | The Boeing Company | 777-200LR | General Electric | GE90-115B |  |  | 2 | 347814 | 260800 | 4 | 99.2 | 92 | 100.3 | 7773ER | -0.2 | -0.2 | 0.95 | 0.95
EASA TCDSN Jets | A4940 | B77L | The Boeing Company | 777-200LR | General Electric | GE90-115B |  |  | 2 | 347814 | 257600 | 4 | 99.2 | 92 | 100.3 | 7773ER | -0.2 | -0.2 | 0.95 | 0.95
EASA TCDSN Jets | A3246 | B773 | The Boeing Company | 777-300 | Pratt & Whitney | PW4090 |  |  | 2 | 204117 | 201848 | 3 | 98.7 | 83.4 | 99 | 777300 | -4.5 | -1.4 | 0.35 | 0.72
EASA TCDSN Jets | A3247 | B773 | The Boeing Company | 777-300 | Pratt & Whitney | PW4090 |  |  | 2 | 233963 | 233962 | 3 | 98.3 | 86.9 | 99.8 | 777300 | -3 | -0.6 | 0.5 | 0.87
EASA TCDSN Jets | A3248 | B773 | The Boeing Company | 777-300 | Pratt & Whitney | PW4090 |  |  | 2 | 237002 | 237002 | 3 | 98.2 | 87.2 | 99.9 | 777300 | -2.9 | -0.5 | 0.51 | 0.89
EASA TCDSN Jets | A3249 | B773 | The Boeing Company | 777-300 | Pratt & Whitney | PW4090 |  |  | 2 | 249475 | 208652 | 3 | 98 | 88.7 | 99.2 | 777300 | -2.2 | -1.2 | 0.6 | 0.76
EASA TCDSN Jets | A3250 | B773 | The Boeing Company | 777-300 | Pratt & Whitney | PW4090 |  |  | 2 | 263083 | 237682 | 3 | 97.9 | 90.2 | 99.9 | 777300 | -1.5 | -0.5 | 0.71 | 0.89
EASA TCDSN Jets | A3251 | B773 | The Boeing Company | 777-300 | Pratt & Whitney | PW4090 |  |  | 2 | 286897 | 237682 | 3 | 97.5 | 92.9 | 99.9 | 777300 | -0.4 | -0.5 | 0.91 | 0.89
EASA TCDSN Jets | A3252 | B773 | The Boeing Company | 777-300 | Pratt & Whitney | PW4090 |  |  | 2 | 299370 | 237682 | 3 | 97.3 | 94.4 | 99.9 | 777300 | 0.3 | -0.5 | 1.07 | 0.89
EASA TCDSN Jets | A3253 | B773 | The Boeing Company | 777-300 | Pratt & Whitney | PW4098 |  |  | 2 | 249475 | 201848 | 3 | 99.3 | 87.7 | 100 | 777300 | -2.1 | -0.4 | 0.62 | 0.91
EASA TCDSN Jets | A3254 | B773 | The Boeing Company | 777-300 | Pratt & Whitney | PW4098 |  |  | 2 | 263083 | 201848 | 3 | 99.1 | 89.2 | 100 | 777300 | -1.4 | -0.4 | 0.72 | 0.91
EASA TCDSN Jets | A3255 | B773 | The Boeing Company | 777-300 | Pratt & Whitney | PW4098 |  |  | 2 | 286897 | 208652 | 3 | 98.7 | 91.7 | 100.2 | 777300 | -0.4 | -0.2 | 0.91 | 0.95
EASA TCDSN Jets | A3256 | B773 | The Boeing Company | 777-300 | Pratt & Whitney | PW4098 |  |  | 2 | 299370 | 237682 | 3 | 98.5 | 93.1 | 101.1 | 777300 | 0.2 | 0.7 | 1.05 | 1.17
EASA TCDSN Jets | A3257 | B773 | The Boeing Company | 777-300 | Rolls-Royce | RB211 Trent 884 |  |  | 2 | 249475 | 201848 | 3 | 96.6 | 90.1 | 99.2 | 777300 | -2.2 | -1.2 | 0.6 | 0.76
EASA TCDSN Jets | A3258 | B773 | The Boeing Company | 777-300 | Rolls-Royce | RB211 Trent 884 |  |  | 2 | 263083 | 201848 | 3 | 96.4 | 91.5 | 99.2 | 777300 | -1.6 | -1.2 | 0.69 | 0.76
EASA TCDSN Jets | A3259 | B773 | The Boeing Company | 777-300 | Rolls-Royce | RB211 Trent 884 |  |  | 2 | 286897 | 208652 | 3 | 96.1 | 94.6 | 99.4 | 777300 | -0.2 | -1 | 0.95 | 0.79
EASA TCDSN Jets | A3260 | B773 | The Boeing Company | 777-300 | Rolls-Royce | RB211 Trent 884 |  |  | 2 | 299370 | 237682 | 3 | 95.9 | 96.2 | 100.4 | 777300 | 0.5 | 0 | 1.12 | 1
EASA TCDSN Jets | A3261 | B773 | The Boeing Company | 777-300 | Rolls-Royce | RB211 Trent 892 |  |  | 2 | 249475 | 201848 | 3 | 97.5 | 88.4 | 99.2 | 777300 | -2.6 | -1.2 | 0.55 | 0.76
EASA TCDSN Jets | A3262 | B773 | The Boeing Company | 777-300 | Rolls-Royce | RB211 Trent 892 |  |  | 2 | 263083 | 201848 | 3 | 97.3 | 89.7 | 99.2 | 777300 | -2.1 | -1.2 | 0.62 | 0.76
EASA TCDSN Jets | A3263 | B773 | The Boeing Company | 777-300 | Rolls-Royce | RB211 Trent 892 |  |  | 2 | 286897 | 208652 | 3 | 97 | 92.7 | 99.4 | 777300 | -0.7 | -1 | 0.85 | 0.79
EASA TCDSN Jets | A3264 | B773 | The Boeing Company | 777-300 | Rolls-Royce | RB211 Trent 892 |  |  | 2 | 299370 | 237682 | 3 | 96.9 | 94.2 | 100.4 | 777300 | 0 | 0 | 1 | 1
EASA TCDSN Jets | A5593 | B77W | The Boeing Company | 777-300ER | General Electric | GE90-115B |  |  | 2 | 234000 | 234000 | 4 | 100.5 | 83.1 | 100.2 | 7773ER | -4 | -0.3 | 0.4 | 0.93
EASA TCDSN Jets | A5594 | B77W | The Boeing Company | 777-300ER | General Electric | GE90-115B |  |  | 2 | 237000 | 237000 | 4 | 100.4 | 83.3 | 100.3 | 7773ER | -3.9 | -0.2 | 0.41 | 0.95
EASA TCDSN Jets | A5595 | B77W | The Boeing Company | 777-300ER | General Electric | GE90-115B |  |  | 2 | 260800 | 244100 | 4 | 100 | 85.3 | 100.4 | 7773ER | -3.1 | -0.1 | 0.49 | 0.98
EASA TCDSN Jets | A5596 | B77W | The Boeing Company | 777-300ER | General Electric | GE90-115B |  |  | 2 | 278000 | 251290 | 4 | 99.8 | 86.7 | 100.5 | 7773ER | -2.5 | 0 | 0.56 | 1
EASA TCDSN Jets | A5597 | B77W | The Boeing Company | 777-300ER | General Electric | GE90-115B |  |  | 2 | 287800 | 251290 | 4 | 99.6 | 87.5 | 100.5 | 7773ER | -2.2 | 0 | 0.6 | 1
EASA TCDSN Jets | A5598 | B77W | The Boeing Company | 777-300ER | General Electric | GE90-115B |  |  | 2 | 297600 | 251290 | 4 | 99.5 | 88.3 | 100.5 | 7773ER | -1.8 | 0 | 0.66 | 1
EASA TCDSN Jets | A5599 | B77W | The Boeing Company | 777-300ER | General Electric | GE90-115B |  |  | 2 | 308000 | 251290 | 4 | 99.3 | 89.2 | 100.5 | 7773ER | -1.5 | 0 | 0.71 | 1
EASA TCDSN Jets | A5600 | B77W | The Boeing Company | 777-300ER | General Electric | GE90-115B |  |  | 2 | 313700 | 251290 | 4 | 99.2 | 89.7 | 100.5 | 7773ER | -1.3 | 0 | 0.74 | 1
EASA TCDSN Jets | A5601 | B77W | The Boeing Company | 777-300ER | General Electric | GE90-115B |  |  | 2 | 324300 | 251290 | 4 | 99.1 | 90.5 | 100.5 | 7773ER | -1 | 0 | 0.79 | 1
EASA TCDSN Jets | A14354 | B77W | The Boeing Company | 777-300ER | General Electric | GE90-115B |  |  | 2 | 329500 | 251290 | 4 | 99 | 91 | 100.5 | 7773ER | -0.8 | 0 | 0.83 | 1
EASA TCDSN Jets | A17273 | B77W | The Boeing Company | 777-300ER | General Electric | GE90-115B |  |  | 2 | 330500 | 251290 | 4 | 99 | 91.1 | 100.5 | 7773ER | -0.7 | 0 | 0.85 | 1
EASA TCDSN Jets | A5602 | B77W | The Boeing Company | 777-300ER | General Electric | GE90-115B |  |  | 2 | 334800 | 251290 | 4 | 98.9 | 91.5 | 100.5 | 7773ER | -0.5 | 0 | 0.89 | 1
EASA TCDSN Jets | A15602 | B77W | The Boeing Company | 777-300ER | General Electric | GE90-115B |  |  | 2 | 340000 | 251290 | 4 | 98.9 | 91.9 | 100.5 | 7773ER | -0.3 | 0 | 0.93 | 1
EASA TCDSN Jets | A121048 | B77W | The Boeing Company | 777-300ER | General Electric | GE90-115B |  |  | 2 | 340194 | 251290 | 4 | 98.9 | 91.9 | 100.5 | 7773ER | -0.3 | 0 | 0.93 | 1
EASA TCDSN Jets | A5603 | B77W | The Boeing Company | 777-300ER | General Electric | GE90-115B |  |  | 2 | 340200 | 251290 | 4 | 98.9 | 91.9 | 100.5 | 7773ER | -0.3 | 0 | 0.93 | 1
EASA TCDSN Jets | A14353 | B77W | The Boeing Company | 777-300ER | General Electric | GE90-115B |  |  | 2 | 341000 | 251290 | 4 | 98.9 | 92 | 100.5 | 7773ER | -0.3 | 0 | 0.93 | 1
EASA TCDSN Jets | A10708 | B77W | The Boeing Company | 777-300ER | General Electric | GE90-115B |  |  | 2 | 341101 | 251290 | 4 | 98.9 | 92 | 100.5 | 7773ER | -0.3 | 0 | 0.93 | 1
EASA TCDSN Jets | A5604 | B77W | The Boeing Company | 777-300ER | General Electric | GE90-115B |  |  | 2 | 342900 | 251290 | 4 | 98.8 | 92.1 | 100.5 | 7773ER | -0.3 | 0 | 0.93 | 1
EASA TCDSN Jets | A5605 | B77W | The Boeing Company | 777-300ER | General Electric | GE90-115B |  |  | 2 | 343800 | 251290 | 4 | 98.8 | 92.2 | 100.5 | 7773ER | -0.3 | 0 | 0.93 | 1
EASA TCDSN Jets | A5606 | B77W | The Boeing Company | 777-300ER | General Electric | GE90-115B |  |  | 2 | 344500 | 251290 | 4 | 98.8 | 92.3 | 100.5 | 7773ER | -0.2 | 0 | 0.95 | 1
EASA TCDSN Jets | A10649 | B77W | The Boeing Company | 777-300ER | General Electric | GE90-115B |  |  | 2 | 344548 | 251290 | 4 | 98.8 | 92.3 | 100.5 | 7773ER | -0.2 | 0 | 0.95 | 1
EASA TCDSN Jets | A10198 | B77W | The Boeing Company | 777-300ER | General Electric | GE90-115B |  |  | 2 | 344730 | 251290 | 4 | 98.8 | 92.3 | 100.5 | 7773ER | -0.2 | 0 | 0.95 | 1
EASA TCDSN Jets | A5607 | B77W | The Boeing Company | 777-300ER | General Electric | GE90-115B |  |  | 2 | 345000 | 251290 | 4 | 98.8 | 92.3 | 100.5 | 7773ER | -0.2 | 0 | 0.95 | 1
EASA TCDSN Jets | A5608 | B77W | The Boeing Company | 777-300ER | General Electric | GE90-115B |  |  | 2 | 348800 | 251290 | 4 | 98.8 | 92.6 | 100.5 | 7773ER | -0.1 | 0 | 0.98 | 1
EASA TCDSN Jets | A5609 | B77W | The Boeing Company | 777-300ER | General Electric | GE90-115B |  |  | 2 | 351534 | 251290 | 4 | 98.7 | 92.8 | 100.5 | 7773ER | 0 | 0 | 1 | 1
EASA TCDSN Jets | A119401 | B77L | The Boeing Company | 777-F | General Electric | GE90-110B1 |  |  | 2 | 279000 | 220899 | 4 | 98.8 | 86.3 | 99.7 | 7773ER | -3.2 | -0.8 | 0.48 | 0.83
EASA TCDSN Jets | A10070 | B77L | The Boeing Company | 777-F | General Electric | GE90-110B1 |  |  | 2 | 286897 | 220899 | 4 | 98.7 | 87 | 99.7 | 7773ER | -2.9 | -0.8 | 0.51 | 0.83
EASA TCDSN Jets | A10071 | B77L | The Boeing Company | 777-F | General Electric | GE90-110B1 |  |  | 2 | 299370 | 220899 | 4 | 98.5 | 88.1 | 99.7 | 7773ER | -2.5 | -0.8 | 0.56 | 0.83
EASA TCDSN Jets | A10072 | B77L | The Boeing Company | 777-F | General Electric | GE90-110B1 |  |  | 2 | 312978 | 220899 | 4 | 98.3 | 89.4 | 99.7 | 7773ER | -1.9 | -0.8 | 0.65 | 0.83
EASA TCDSN Jets | A10073 | B77L | The Boeing Company | 777-F | General Electric | GE90-110B1 |  |  | 2 | 326586 | 223167 | 4 | 98.1 | 90.7 | 99.7 | 7773ER | -1.3 | -0.8 | 0.74 | 0.83
EASA TCDSN Jets | A10074 | B77L | The Boeing Company | 777-F | General Electric | GE90-110B1 |  |  | 2 | 340194 | 223167 | 4 | 98 | 91.9 | 99.7 | 7773ER | -0.8 | -0.8 | 0.83 | 0.83
EASA TCDSN Jets | A10075 | B77L | The Boeing Company | 777-F | General Electric | GE90-110B1 |  |  | 2 | 343369 | 223167 | 4 | 97.9 | 92.2 | 99.7 | 7773ER | -0.7 | -0.8 | 0.85 | 0.83
EASA TCDSN Jets | A10076 | B77L | The Boeing Company | 777-F | General Electric | GE90-110B1 |  |  | 2 | 346091 | 223167 | 4 | 97.9 | 92.5 | 99.7 | 7773ER | -0.5 | -0.8 | 0.89 | 0.83
EASA TCDSN Jets | A10078 | B77L | The Boeing Company | 777-F | General Electric | GE90-110B1 |  |  | 2 | 347451 | 260815 | 4 | 97.9 | 92.6 | 100.3 | 7773ER | -0.5 | -0.2 | 0.89 | 0.95
EASA TCDSN Jets | A10077 | B77L | The Boeing Company | 777-F | General Electric | GE90-110B1 |  |  | 2 | 347451 | 223167 | 4 | 97.9 | 92.6 | 99.7 | 7773ER | -0.5 | -0.8 | 0.89 | 0.83
EASA TCDSN Jets | A10080 | B77L | The Boeing Company | 777-F | General Electric | GE90-110B1 |  |  | 2 | 347814 | 260815 | 4 | 97.9 | 92.7 | 100.3 | 7773ER | -0.4 | -0.2 | 0.91 | 0.95
EASA TCDSN Jets | A10079 | B77L | The Boeing Company | 777-F | General Electric | GE90-110B1 |  |  | 2 | 347814 | 257640 | 4 | 97.9 | 92.7 | 100.3 | 7773ER | -0.4 | -0.2 | 0.91 | 0.95
EASA TCDSN Jets | A14235 | B77L | The Boeing Company | 777-F | General Electric | GE90-115B |  |  | 2 | 286897 | 220899 | 4 | 100.1 | 86.5 | 99.7 | 7773ER | -2.5 | -0.8 | 0.56 | 0.83
EASA TCDSN Jets | A14234 | B77L | The Boeing Company | 777-F | General Electric | GE90-115B |  |  | 2 | 299370 | 220899 | 4 | 99.9 | 87.6 | 99.7 | 7773ER | -2 | -0.8 | 0.63 | 0.83
EASA TCDSN Jets | A14233 | B77L | The Boeing Company | 777-F | General Electric | GE90-115B |  |  | 2 | 312978 | 220899 | 4 | 99.7 | 88.7 | 99.7 | 7773ER | -1.6 | -0.8 | 0.69 | 0.83
EASA TCDSN Jets | A14232 | B77L | The Boeing Company | 777-F | General Electric | GE90-115B |  |  | 2 | 326586 | 223167 | 4 | 99.5 | 90 | 99.7 | 7773ER | -1 | -0.8 | 0.79 | 0.83
EASA TCDSN Jets | A14231 | B77L | The Boeing Company | 777-F | General Electric | GE90-115B |  |  | 2 | 340194 | 223167 | 4 | 99.3 | 91.2 | 99.7 | 7773ER | -0.5 | -0.8 | 0.89 | 0.83
EASA TCDSN Jets | A14230 | B77L | The Boeing Company | 777-F | General Electric | GE90-115B |  |  | 2 | 343369 | 223167 | 4 | 99.3 | 91.5 | 99.7 | 7773ER | -0.3 | -0.8 | 0.93 | 0.83
EASA TCDSN Jets | A14229 | B77L | The Boeing Company | 777-F | General Electric | GE90-115B |  |  | 2 | 346091 | 223167 | 4 | 99.2 | 91.8 | 99.7 | 7773ER | -0.3 | -0.8 | 0.93 | 0.83
EASA TCDSN Jets | A14227 | B77L | The Boeing Company | 777-F | General Electric | GE90-115B |  |  | 2 | 347451 | 260815 | 4 | 99.2 | 91.9 | 100.3 | 7773ER | -0.2 | -0.2 | 0.95 | 0.95
EASA TCDSN Jets | A14228 | B77L | The Boeing Company | 777-F | General Electric | GE90-115B |  |  | 2 | 347451 | 223167 | 4 | 99.2 | 91.9 | 99.7 | 7773ER | -0.2 | -0.8 | 0.95 | 0.83
EASA TCDSN Jets | A14225 | B77L | The Boeing Company | 777-F | General Electric | GE90-115B |  |  | 2 | 347814 | 260815 | 4 | 99.2 | 92 | 100.3 | 7773ER | -0.2 | -0.2 | 0.95 | 0.95
EASA TCDSN Jets | A14226 | B77L | The Boeing Company | 777-F | General Electric | GE90-115B |  |  | 2 | 347814 | 257640 | 4 | 99.2 | 92 | 100.3 | 7773ER | -0.2 | -0.2 | 0.95 | 0.95
EASA TCDSN Jets | A120504 | B788 | The Boeing Company | 787-8 | General Electric | GEnx-1B64/P1G01 |  |  | 2 | 177989 | 156489 | 4 | 91 | 81.8 | 95.2 | 7878R | -1.7 | 0.3 | 0.68 | 1.07
EASA TCDSN Jets | A120537 | B788 | The Boeing Company | 787-8 | General Electric | GEnx-1B64/P1G01 |  |  | 2 | 177989 | 156489 | 4 | 91.9 | 84.3 | 99.5 | 7878R | -0.1 | 4.6 | 0.98 | 2.88
EASA TCDSN Jets | A120503 | B788 | The Boeing Company | 787-8 | General Electric | GEnx-1B64/P1G01 |  |  | 2 | 179940 | 156489 | 4 | 91 | 82.1 | 95.2 | 7878R | -1.6 | 0.3 | 0.69 | 1.07
EASA TCDSN Jets | A120502 | B788 | The Boeing Company | 787-8 | General Electric | GEnx-1B64/P1G01 |  |  | 2 | 181436 | 156489 | 4 | 91 | 82.3 | 95.2 | 7878R | -1.5 | 0.3 | 0.71 | 1.07
EASA TCDSN Jets | A120536 | B788 | The Boeing Company | 787-8 | General Electric | GEnx-1B64/P1G01 |  |  | 2 | 181436 | 156489 | 4 | 91.9 | 84.7 | 99.5 | 7878R | 0.2 | 4.6 | 1.05 | 2.88
EASA TCDSN Jets | A120501 | B788 | The Boeing Company | 787-8 | General Electric | GEnx-1B64/P1G01 |  |  | 2 | 190508 | 161025 | 4 | 90.9 | 83.4 | 95.4 | 7878R | -1 | 0.5 | 0.79 | 1.12
EASA TCDSN Jets | A120535 | B788 | The Boeing Company | 787-8 | General Electric | GEnx-1B64/P1G01 |  |  | 2 | 190508 | 161025 | 4 | 91.8 | 85.8 | 99.6 | 7878R | 0.6 | 4.7 | 1.15 | 2.95
EASA TCDSN Jets | A120500 | B788 | The Boeing Company | 787-8 | General Electric | GEnx-1B64/P1G01 |  |  | 2 | 199580 | 161025 | 4 | 90.8 | 84.6 | 95.4 | 7878R | -0.5 | 0.5 | 0.89 | 1.12
EASA TCDSN Jets | A120534 | B788 | The Boeing Company | 787-8 | General Electric | GEnx-1B64/P1G01 |  |  | 2 | 199580 | 161025 | 4 | 91.7 | 86.9 | 99.6 | 7878R | 1.2 | 4.7 | 1.32 | 2.95
EASA TCDSN Jets | A120499 | B788 | The Boeing Company | 787-8 | General Electric | GEnx-1B64/P1G01 |  |  | 2 | 208652 | 167829 | 4 | 90.7 | 85.8 | 95.6 | 7878R | 0.1 | 0.7 | 1.02 | 1.17
EASA TCDSN Jets | A120533 | B788 | The Boeing Company | 787-8 | General Electric | GEnx-1B64/P1G01 |  |  | 2 | 208652 | 167829 | 4 | 91.6 | 88 | 99.6 | 7878R | 1.7 | 4.7 | 1.48 | 2.95
EASA TCDSN Jets | A120498 | B788 | The Boeing Company | 787-8 | General Electric | GEnx-1B64/P1G01 |  |  | 2 | 219538 | 167829 | 4 | 90.5 | 87.2 | 95.6 | 7878R | 0.7 | 0.7 | 1.17 | 1.17
EASA TCDSN Jets | A120532 | B788 | The Boeing Company | 787-8 | General Electric | GEnx-1B64/P1G01 |  |  | 2 | 219538 | 167829 | 4 | 91.6 | 89.4 | 99.6 | 7878R | 2.4 | 4.7 | 1.74 | 2.95
EASA TCDSN Jets | A120531 | B788 | The Boeing Company | 787-8 | General Electric | GEnx-1B64/P1G01 |  |  | 2 | 223122 | 172365 | 4 | 91.5 | 89.8 | 99.6 | 7878R | 2.5 | 4.7 | 1.78 | 2.95
EASA TCDSN Jets | A120497 | B788 | The Boeing Company | 787-8 | General Electric | GEnx-1B64/P1G01 |  |  | 2 | 224029 | 172365 | 4 | 90.5 | 87.7 | 95.7 | 7878R | 0.9 | 0.8 | 1.23 | 1.2
EASA TCDSN Jets | A120496 | B788 | The Boeing Company | 787-8 | General Electric | GEnx-1B64/P1G01 |  |  | 2 | 224981 | 172365 | 4 | 90.4 | 87.9 | 95.7 | 7878R | 1 | 0.8 | 1.26 | 1.2
EASA TCDSN Jets | A120530 | B788 | The Boeing Company | 787-8 | General Electric | GEnx-1B64/P1G01 |  |  | 2 | 224981 | 172365 | 4 | 91.5 | 90.1 | 99.6 | 7878R | 2.7 | 4.7 | 1.86 | 2.95
EASA TCDSN Jets | A120495 | B788 | The Boeing Company | 787-8 | General Electric | GEnx-1B64/P1G01 |  |  | 2 | 227930 | 172365 | 4 | 90.3 | 88.3 | 95.7 | 7878R | 1.2 | 0.8 | 1.32 | 1.2
EASA TCDSN Jets | A120529 | B788 | The Boeing Company | 787-8 | General Electric | GEnx-1B64/P1G01 |  |  | 2 | 227930 | 172365 | 4 | 91.4 | 90.7 | 99.6 | 7878R | 2.9 | 4.7 | 1.95 | 2.95
EASA TCDSN Jets | A119682 | B788 | The Boeing Company | 787-8 | General Electric | GEnx-1B64/P1G01, GEnx-1B64/P2G01 |  |  | 2 | 177989 | 156489 | 4 | 91 | 81.8 | 95.2 | 7878R | -1.7 | 0.3 | 0.68 | 1.07
EASA TCDSN Jets | A119681 | B788 | The Boeing Company | 787-8 | General Electric | GEnx-1B64/P1G01, GEnx-1B64/P2G01 |  |  | 2 | 179940 | 156489 | 4 | 91 | 82.1 | 95.2 | 7878R | -1.6 | 0.3 | 0.69 | 1.07
EASA TCDSN Jets | A119680 | B788 | The Boeing Company | 787-8 | General Electric | GEnx-1B64/P1G01, GEnx-1B64/P2G01 |  |  | 2 | 181436 | 156489 | 4 | 91 | 82.3 | 95.2 | 7878R | -1.5 | 0.3 | 0.71 | 1.07
EASA TCDSN Jets | A119679 | B788 | The Boeing Company | 787-8 | General Electric | GEnx-1B64/P1G01, GEnx-1B64/P2G01 |  |  | 2 | 190508 | 161025 | 4 | 90.9 | 83.4 | 95.4 | 7878R | -1 | 0.5 | 0.79 | 1.12
EASA TCDSN Jets | A119678 | B788 | The Boeing Company | 787-8 | General Electric | GEnx-1B64/P1G01, GEnx-1B64/P2G01 |  |  | 2 | 199580 | 161025 | 4 | 90.8 | 84.6 | 95.4 | 7878R | -0.5 | 0.5 | 0.89 | 1.12
EASA TCDSN Jets | A119677 | B788 | The Boeing Company | 787-8 | General Electric | GEnx-1B64/P1G01, GEnx-1B64/P2G01 |  |  | 2 | 208652 | 167829 | 4 | 90.7 | 85.8 | 95.6 | 7878R | 0.1 | 0.7 | 1.02 | 1.17
EASA TCDSN Jets | A119676 | B788 | The Boeing Company | 787-8 | General Electric | GEnx-1B64/P1G01, GEnx-1B64/P2G01 |  |  | 2 | 219538 | 167829 | 4 | 90.5 | 87.2 | 95.6 | 7878R | 0.7 | 0.7 | 1.17 | 1.17
EASA TCDSN Jets | A119675 | B788 | The Boeing Company | 787-8 | General Electric | GEnx-1B64/P1G01, GEnx-1B64/P2G01 |  |  | 2 | 223122 | 167829 | 4 | 90.5 | 87.6 | 95.6 | 7878R | 0.9 | 0.7 | 1.23 | 1.17
EASA TCDSN Jets | A119674 | B788 | The Boeing Company | 787-8 | General Electric | GEnx-1B64/P1G01, GEnx-1B64/P2G01 |  |  | 2 | 224029 | 172365 | 4 | 90.5 | 87.7 | 95.7 | 7878R | 0.9 | 0.8 | 1.23 | 1.2
EASA TCDSN Jets | A119673 | B788 | The Boeing Company | 787-8 | General Electric | GEnx-1B64/P1G01, GEnx-1B64/P2G01 |  |  | 2 | 224981 | 172365 | 4 | 90.4 | 87.9 | 95.7 | 7878R | 1 | 0.8 | 1.26 | 1.2
EASA TCDSN Jets | A119672 | B788 | The Boeing Company | 787-8 | General Electric | GEnx-1B64/P1G01, GEnx-1B64/P2G01 |  |  | 2 | 227930 | 172365 | 4 | 90.3 | 88.3 | 95.7 | 7878R | 1.2 | 0.8 | 1.32 | 1.2
EASA TCDSN Jets | A119693 | B788 | The Boeing Company | 787-8 | General Electric | GEnx-1B64/P1G01, GEnx-1B64/P2G02 |  |  | 2 | 177989 | 156489 | 4 | 91 | 81.8 | 95.2 | 7878R | -1.7 | 0.3 | 0.68 | 1.07
EASA TCDSN Jets | A119692 | B788 | The Boeing Company | 787-8 | General Electric | GEnx-1B64/P1G01, GEnx-1B64/P2G02 |  |  | 2 | 179940 | 156489 | 4 | 91 | 82.1 | 95.2 | 7878R | -1.6 | 0.3 | 0.69 | 1.07
EASA TCDSN Jets | A119691 | B788 | The Boeing Company | 787-8 | General Electric | GEnx-1B64/P1G01, GEnx-1B64/P2G02 |  |  | 2 | 181436 | 156489 | 4 | 91 | 82.3 | 95.2 | 7878R | -1.5 | 0.3 | 0.71 | 1.07
EASA TCDSN Jets | A119690 | B788 | The Boeing Company | 787-8 | General Electric | GEnx-1B64/P1G01, GEnx-1B64/P2G02 |  |  | 2 | 190508 | 161025 | 4 | 90.9 | 83.4 | 95.4 | 7878R | -1 | 0.5 | 0.79 | 1.12
EASA TCDSN Jets | A119689 | B788 | The Boeing Company | 787-8 | General Electric | GEnx-1B64/P1G01, GEnx-1B64/P2G02 |  |  | 2 | 199580 | 161025 | 4 | 90.8 | 84.6 | 95.4 | 7878R | -0.5 | 0.5 | 0.89 | 1.12
EASA TCDSN Jets | A119688 | B788 | The Boeing Company | 787-8 | General Electric | GEnx-1B64/P1G01, GEnx-1B64/P2G02 |  |  | 2 | 208652 | 167829 | 4 | 90.7 | 85.8 | 95.6 | 7878R | 0.1 | 0.7 | 1.02 | 1.17
EASA TCDSN Jets | A119687 | B788 | The Boeing Company | 787-8 | General Electric | GEnx-1B64/P1G01, GEnx-1B64/P2G02 |  |  | 2 | 219538 | 167829 | 4 | 90.5 | 87.2 | 95.6 | 7878R | 0.7 | 0.7 | 1.17 | 1.17
EASA TCDSN Jets | A119686 | B788 | The Boeing Company | 787-8 | General Electric | GEnx-1B64/P1G01, GEnx-1B64/P2G02 |  |  | 2 | 223122 | 167829 | 4 | 90.5 | 87.6 | 95.6 | 7878R | 0.9 | 0.7 | 1.23 | 1.17
EASA TCDSN Jets | A119685 | B788 | The Boeing Company | 787-8 | General Electric | GEnx-1B64/P1G01, GEnx-1B64/P2G02 |  |  | 2 | 224029 | 172365 | 4 | 90.5 | 87.7 | 95.7 | 7878R | 0.9 | 0.8 | 1.23 | 1.2
EASA TCDSN Jets | A119684 | B788 | The Boeing Company | 787-8 | General Electric | GEnx-1B64/P1G01, GEnx-1B64/P2G02 |  |  | 2 | 224981 | 172365 | 4 | 90.4 | 87.9 | 95.7 | 7878R | 1 | 0.8 | 1.26 | 1.2
EASA TCDSN Jets | A119683 | B788 | The Boeing Company | 787-8 | General Electric | GEnx-1B64/P1G01, GEnx-1B64/P2G02 |  |  | 2 | 227930 | 172365 | 4 | 90.3 | 88.3 | 95.7 | 7878R | 1.2 | 0.8 | 1.32 | 1.2
EASA TCDSN Jets | A119510 | B788 | The Boeing Company | 787-8 | General Electric | GEnx-1B64/P2G01 |  |  | 2 | 177989 | 156489 | 4 | 90.8 | 81.3 | 93.8 | 7878R | -2.1 | -1.1 | 0.62 | 0.78
EASA TCDSN Jets | A119509 | B788 | The Boeing Company | 787-8 | General Electric | GEnx-1B64/P2G01 |  |  | 2 | 179940 | 156489 | 4 | 90.7 | 81.6 | 93.8 | 7878R | -2 | -1.1 | 0.63 | 0.78
EASA TCDSN Jets | A119508 | B788 | The Boeing Company | 787-8 | General Electric | GEnx-1B64/P2G01 |  |  | 2 | 181436 | 156489 | 4 | 90.7 | 81.8 | 93.8 | 7878R | -1.9 | -1.1 | 0.65 | 0.78
EASA TCDSN Jets | A119507 | B788 | The Boeing Company | 787-8 | General Electric | GEnx-1B64/P2G01 |  |  | 2 | 190508 | 161025 | 4 | 90.6 | 83 | 93.9 | 7878R | -1.4 | -1 | 0.72 | 0.79
EASA TCDSN Jets | A119506 | B788 | The Boeing Company | 787-8 | General Electric | GEnx-1B64/P2G01 |  |  | 2 | 199580 | 161025 | 4 | 90.5 | 84.2 | 93.9 | 7878R | -0.8 | -1 | 0.83 | 0.79
EASA TCDSN Jets | A119505 | B788 | The Boeing Company | 787-8 | General Electric | GEnx-1B64/P2G01 |  |  | 2 | 208652 | 167829 | 4 | 90.4 | 85.4 | 94.2 | 7878R | -0.2 | -0.7 | 0.95 | 0.85
EASA TCDSN Jets | A119504 | B788 | The Boeing Company | 787-8 | General Electric | GEnx-1B64/P2G01 |  |  | 2 | 219538 | 167829 | 4 | 90.3 | 86.9 | 94.2 | 7878R | 0.4 | -0.7 | 1.1 | 0.85
EASA TCDSN Jets | A119503 | B788 | The Boeing Company | 787-8 | General Electric | GEnx-1B64/P2G01 |  |  | 2 | 223122 | 167829 | 4 | 90.2 | 87.3 | 94.2 | 7878R | 0.6 | -0.7 | 1.15 | 0.85
EASA TCDSN Jets | A119502 | B788 | The Boeing Company | 787-8 | General Electric | GEnx-1B64/P2G01 |  |  | 2 | 224029 | 172365 | 4 | 90.2 | 87.5 | 94.2 | 7878R | 0.7 | -0.7 | 1.17 | 0.85
EASA TCDSN Jets | A119501 | B788 | The Boeing Company | 787-8 | General Electric | GEnx-1B64/P2G01 |  |  | 2 | 224981 | 172365 | 4 | 90.2 | 87.6 | 94.2 | 7878R | 0.8 | -0.7 | 1.2 | 0.85
EASA TCDSN Jets | A119500 | B788 | The Boeing Company | 787-8 | General Electric | GEnx-1B64/P2G01 |  |  | 2 | 227930 | 172365 | 4 | 90.1 | 88 | 94.2 | 7878R | 0.9 | -0.7 | 1.23 | 0.85
EASA TCDSN Jets | A119521 | B788 | The Boeing Company | 787-8 | General Electric | GEnx-1B64/P2G02 |  |  | 2 | 177989 | 156489 | 4 | 90.8 | 81.3 | 93.8 | 7878R | -2.1 | -1.1 | 0.62 | 0.78
EASA TCDSN Jets | A119520 | B788 | The Boeing Company | 787-8 | General Electric | GEnx-1B64/P2G02 |  |  | 2 | 179940 | 156489 | 4 | 90.7 | 81.6 | 93.8 | 7878R | -2 | -1.1 | 0.63 | 0.78
EASA TCDSN Jets | A119519 | B788 | The Boeing Company | 787-8 | General Electric | GEnx-1B64/P2G02 |  |  | 2 | 181436 | 156489 | 4 | 90.7 | 81.8 | 93.8 | 7878R | -1.9 | -1.1 | 0.65 | 0.78
EASA TCDSN Jets | A119518 | B788 | The Boeing Company | 787-8 | General Electric | GEnx-1B64/P2G02 |  |  | 2 | 190508 | 161025 | 4 | 90.6 | 83 | 93.9 | 7878R | -1.4 | -1 | 0.72 | 0.79
EASA TCDSN Jets | A119517 | B788 | The Boeing Company | 787-8 | General Electric | GEnx-1B64/P2G02 |  |  | 2 | 199580 | 161025 | 4 | 90.5 | 84.2 | 93.9 | 7878R | -0.8 | -1 | 0.83 | 0.79
EASA TCDSN Jets | A119516 | B788 | The Boeing Company | 787-8 | General Electric | GEnx-1B64/P2G02 |  |  | 2 | 208652 | 167829 | 4 | 90.4 | 85.4 | 94.2 | 7878R | -0.2 | -0.7 | 0.95 | 0.85
EASA TCDSN Jets | A119515 | B788 | The Boeing Company | 787-8 | General Electric | GEnx-1B64/P2G02 |  |  | 2 | 219538 | 167829 | 4 | 90.3 | 86.9 | 94.2 | 7878R | 0.4 | -0.7 | 1.1 | 0.85
EASA TCDSN Jets | A119514 | B788 | The Boeing Company | 787-8 | General Electric | GEnx-1B64/P2G02 |  |  | 2 | 223122 | 167829 | 4 | 90.2 | 87.3 | 94.2 | 7878R | 0.6 | -0.7 | 1.15 | 0.85
EASA TCDSN Jets | A119513 | B788 | The Boeing Company | 787-8 | General Electric | GEnx-1B64/P2G02 |  |  | 2 | 224029 | 172365 | 4 | 90.2 | 87.5 | 94.2 | 7878R | 0.7 | -0.7 | 1.17 | 0.85
EASA TCDSN Jets | A119512 | B788 | The Boeing Company | 787-8 | General Electric | GEnx-1B64/P2G02 |  |  | 2 | 224981 | 172365 | 4 | 90.2 | 87.6 | 94.2 | 7878R | 0.8 | -0.7 | 1.2 | 0.85
EASA TCDSN Jets | A119511 | B788 | The Boeing Company | 787-8 | General Electric | GEnx-1B64/P2G02 |  |  | 2 | 227930 | 172365 | 4 | 90.1 | 88 | 94.2 | 7878R | 0.9 | -0.7 | 1.23 | 0.85
EASA TCDSN Jets | A16701 | B788 | The Boeing Company | 787-8 | General Electric | GEnx-1B64G03 |  |  | 2 | 177989 | 156489 | 4 | 90.6 | 82.6 | 99.5 | 7878R | -1.6 | 4.6 | 0.69 | 2.88
EASA TCDSN Jets | A16700 | B788 | The Boeing Company | 787-8 | General Electric | GEnx-1B64G03 |  |  | 2 | 181436 | 156489 | 4 | 90.5 | 83 | 99.5 | 7878R | -1.4 | 4.6 | 0.72 | 2.88
EASA TCDSN Jets | A16699 | B788 | The Boeing Company | 787-8 | General Electric | GEnx-1B64G03 |  |  | 2 | 190508 | 161025 | 4 | 90.5 | 84 | 99.6 | 7878R | -0.9 | 4.7 | 0.81 | 2.95
EASA TCDSN Jets | A16698 | B788 | The Boeing Company | 787-8 | General Electric | GEnx-1B64G03 |  |  | 2 | 199580 | 161025 | 4 | 90.4 | 85.1 | 99.6 | 7878R | -0.4 | 4.7 | 0.91 | 2.95
EASA TCDSN Jets | A16697 | B788 | The Boeing Company | 787-8 | General Electric | GEnx-1B64G03 |  |  | 2 | 208652 | 167829 | 4 | 90.3 | 86.3 | 99.6 | 7878R | 0.1 | 4.7 | 1.02 | 2.95
EASA TCDSN Jets | A16696 | B788 | The Boeing Company | 787-8 | General Electric | GEnx-1B64G03 |  |  | 2 | 219538 | 167829 | 4 | 90.2 | 87.7 | 99.6 | 7878R | 0.8 | 4.7 | 1.2 | 2.95
EASA TCDSN Jets | A16695 | B788 | The Boeing Company | 787-8 | General Electric | GEnx-1B64G03 |  |  | 2 | 223122 | 172365 | 4 | 90.2 | 88.2 | 99.6 | 7878R | 1.1 | 4.7 | 1.29 | 2.95
EASA TCDSN Jets | A16694 | B788 | The Boeing Company | 787-8 | General Electric | GEnx-1B64G03 |  |  | 2 | 224981 | 172365 | 4 | 90.1 | 88.5 | 99.6 | 7878R | 1.2 | 4.7 | 1.32 | 2.95
EASA TCDSN Jets | A16693 | B788 | The Boeing Company | 787-8 | General Electric | GEnx-1B64G03 |  |  | 2 | 227930 | 172365 | 4 | 90.1 | 89 | 99.6 | 7878R | 1.4 | 4.7 | 1.38 | 2.95
EASA TCDSN Jets | A119100 | B788 | The Boeing Company | 787-8 | General Electric | GEnx-1B64G03, GEnx-1B64/P1G01 |  |  | 2 | 177989 | 156489 | 4 | 91 | 82.6 | 99.5 | 7878R | -1.4 | 4.6 | 0.72 | 2.88
EASA TCDSN Jets | A119117 | B788 | The Boeing Company | 787-8 | General Electric | GEnx-1B64G03, GEnx-1B64/P1G01 |  |  | 2 | 177989 | 156489 | 4 | 91.9 | 84.3 | 99.5 | 7878R | -0.1 | 4.6 | 0.98 | 2.88
EASA TCDSN Jets | A119879 | B788 | The Boeing Company | 787-8 | General Electric | GEnx-1B64G03, GEnx-1B64/P1G01 |  |  | 2 | 179940 | 156489 | 4 | 91 | 82.8 | 99.5 | 7878R | -1.2 | 4.6 | 0.76 | 2.88
EASA TCDSN Jets | A119099 | B788 | The Boeing Company | 787-8 | General Electric | GEnx-1B64G03, GEnx-1B64/P1G01 |  |  | 2 | 181436 | 156489 | 4 | 91 | 83 | 99.5 | 7878R | -1.2 | 4.6 | 0.76 | 2.88
EASA TCDSN Jets | A119116 | B788 | The Boeing Company | 787-8 | General Electric | GEnx-1B64G03, GEnx-1B64/P1G01 |  |  | 2 | 181436 | 156489 | 4 | 91.9 | 84.7 | 99.5 | 7878R | 0.2 | 4.6 | 1.05 | 2.88
EASA TCDSN Jets | A119098 | B788 | The Boeing Company | 787-8 | General Electric | GEnx-1B64G03, GEnx-1B64/P1G01 |  |  | 2 | 190508 | 161025 | 4 | 90.9 | 84 | 99.6 | 7878R | -0.7 | 4.7 | 0.85 | 2.95
EASA TCDSN Jets | A119115 | B788 | The Boeing Company | 787-8 | General Electric | GEnx-1B64G03, GEnx-1B64/P1G01 |  |  | 2 | 190508 | 161025 | 4 | 91.8 | 85.8 | 99.6 | 7878R | 0.6 | 4.7 | 1.15 | 2.95
EASA TCDSN Jets | A119097 | B788 | The Boeing Company | 787-8 | General Electric | GEnx-1B64G03, GEnx-1B64/P1G01 |  |  | 2 | 199580 | 161025 | 4 | 90.8 | 85.1 | 99.6 | 7878R | -0.2 | 4.7 | 0.95 | 2.95
EASA TCDSN Jets | A119114 | B788 | The Boeing Company | 787-8 | General Electric | GEnx-1B64G03, GEnx-1B64/P1G01 |  |  | 2 | 199580 | 161025 | 4 | 91.7 | 86.9 | 99.6 | 7878R | 1.2 | 4.7 | 1.32 | 2.95
EASA TCDSN Jets | A119096 | B788 | The Boeing Company | 787-8 | General Electric | GEnx-1B64G03, GEnx-1B64/P1G01 |  |  | 2 | 208652 | 167829 | 4 | 90.7 | 86.3 | 99.6 | 7878R | 0.4 | 4.7 | 1.1 | 2.95
EASA TCDSN Jets | A119113 | B788 | The Boeing Company | 787-8 | General Electric | GEnx-1B64G03, GEnx-1B64/P1G01 |  |  | 2 | 208652 | 167829 | 4 | 91.6 | 88 | 99.6 | 7878R | 1.7 | 4.7 | 1.48 | 2.95
EASA TCDSN Jets | A119094 | B788 | The Boeing Company | 787-8 | General Electric | GEnx-1B64G03, GEnx-1B64/P1G01 |  |  | 2 | 219538 | 167829 | 4 | 90.5 | 87.7 | 99.6 | 7878R | 0.9 | 4.7 | 1.23 | 2.95
EASA TCDSN Jets | A119112 | B788 | The Boeing Company | 787-8 | General Electric | GEnx-1B64G03, GEnx-1B64/P1G01 |  |  | 2 | 219538 | 167829 | 4 | 91.6 | 89.4 | 99.6 | 7878R | 2.4 | 4.7 | 1.74 | 2.95
EASA TCDSN Jets | A119873 | B788 | The Boeing Company | 787-8 | General Electric | GEnx-1B64G03, GEnx-1B64/P1G01 |  |  | 2 | 223122 | 167829 | 4 | 90.5 | 88.2 | 99.6 | 7878R | 1.2 | 4.7 | 1.32 | 2.95
EASA TCDSN Jets | A119111 | B788 | The Boeing Company | 787-8 | General Electric | GEnx-1B64G03, GEnx-1B64/P1G01 |  |  | 2 | 223122 | 172365 | 4 | 91.5 | 89.8 | 99.6 | 7878R | 2.5 | 4.7 | 1.78 | 2.95
EASA TCDSN Jets | A119872 | B788 | The Boeing Company | 787-8 | General Electric | GEnx-1B64G03, GEnx-1B64/P1G01 |  |  | 2 | 224029 | 172365 | 4 | 90.5 | 88.3 | 99.6 | 7878R | 1.3 | 4.7 | 1.35 | 2.95
EASA TCDSN Jets | A119093 | B788 | The Boeing Company | 787-8 | General Electric | GEnx-1B64G03, GEnx-1B64/P1G01 |  |  | 2 | 224981 | 172365 | 4 | 90.4 | 88.5 | 99.6 | 7878R | 1.3 | 4.7 | 1.35 | 2.95
EASA TCDSN Jets | A119110 | B788 | The Boeing Company | 787-8 | General Electric | GEnx-1B64G03, GEnx-1B64/P1G01 |  |  | 2 | 224981 | 172365 | 4 | 91.5 | 90.1 | 99.6 | 7878R | 2.7 | 4.7 | 1.86 | 2.95
EASA TCDSN Jets | A119092 | B788 | The Boeing Company | 787-8 | General Electric | GEnx-1B64G03, GEnx-1B64/P1G01 |  |  | 2 | 227930 | 172365 | 4 | 90.3 | 89 | 99.6 | 7878R | 1.5 | 4.7 | 1.41 | 2.95
EASA TCDSN Jets | A119109 | B788 | The Boeing Company | 787-8 | General Electric | GEnx-1B64G03, GEnx-1B64/P1G01 |  |  | 2 | 227930 | 172365 | 4 | 91.4 | 90.7 | 99.6 | 7878R | 2.9 | 4.7 | 1.95 | 2.95
EASA TCDSN Jets | A119596 | B788 | The Boeing Company | 787-8 | General Electric | GEnx-1B64G03, GEnx-1B64/P2G01 |  |  | 2 | 177989 | 156489 | 4 | 90.8 | 82.6 | 99.5 | 7878R | -1.5 | 4.6 | 0.71 | 2.88
EASA TCDSN Jets | A119595 | B788 | The Boeing Company | 787-8 | General Electric | GEnx-1B64G03, GEnx-1B64/P2G01 |  |  | 2 | 179940 | 156489 | 4 | 90.7 | 82.8 | 99.5 | 7878R | -1.4 | 4.6 | 0.72 | 2.88
EASA TCDSN Jets | A119594 | B788 | The Boeing Company | 787-8 | General Electric | GEnx-1B64G03, GEnx-1B64/P2G01 |  |  | 2 | 181436 | 156489 | 4 | 90.7 | 83 | 99.5 | 7878R | -1.3 | 4.6 | 0.74 | 2.88
EASA TCDSN Jets | A119593 | B788 | The Boeing Company | 787-8 | General Electric | GEnx-1B64G03, GEnx-1B64/P2G01 |  |  | 2 | 190508 | 161025 | 4 | 90.6 | 84 | 99.6 | 7878R | -0.9 | 4.7 | 0.81 | 2.95
EASA TCDSN Jets | A119592 | B788 | The Boeing Company | 787-8 | General Electric | GEnx-1B64G03, GEnx-1B64/P2G01 |  |  | 2 | 199580 | 161025 | 4 | 90.5 | 85.1 | 99.6 | 7878R | -0.4 | 4.7 | 0.91 | 2.95
EASA TCDSN Jets | A119591 | B788 | The Boeing Company | 787-8 | General Electric | GEnx-1B64G03, GEnx-1B64/P2G01 |  |  | 2 | 208652 | 167829 | 4 | 90.4 | 86.3 | 99.6 | 7878R | 0.2 | 4.7 | 1.05 | 2.95
EASA TCDSN Jets | A119590 | B788 | The Boeing Company | 787-8 | General Electric | GEnx-1B64G03, GEnx-1B64/P2G01 |  |  | 2 | 219538 | 167829 | 4 | 90.3 | 87.7 | 99.6 | 7878R | 0.9 | 4.7 | 1.23 | 2.95
EASA TCDSN Jets | A119589 | B788 | The Boeing Company | 787-8 | General Electric | GEnx-1B64G03, GEnx-1B64/P2G01 |  |  | 2 | 223122 | 167829 | 4 | 90.2 | 88.2 | 99.6 | 7878R | 1.1 | 4.7 | 1.29 | 2.95
EASA TCDSN Jets | A119588 | B788 | The Boeing Company | 787-8 | General Electric | GEnx-1B64G03, GEnx-1B64/P2G01 |  |  | 2 | 224029 | 172365 | 4 | 90.2 | 88.3 | 99.6 | 7878R | 1.1 | 4.7 | 1.29 | 2.95
EASA TCDSN Jets | A119587 | B788 | The Boeing Company | 787-8 | General Electric | GEnx-1B64G03, GEnx-1B64/P2G01 |  |  | 2 | 224981 | 172365 | 4 | 90.2 | 88.5 | 99.6 | 7878R | 1.2 | 4.7 | 1.32 | 2.95
EASA TCDSN Jets | A119586 | B788 | The Boeing Company | 787-8 | General Electric | GEnx-1B64G03, GEnx-1B64/P2G01 |  |  | 2 | 227930 | 172365 | 4 | 90.1 | 89 | 99.6 | 7878R | 1.4 | 4.7 | 1.38 | 2.95
EASA TCDSN Jets | A119607 | B788 | The Boeing Company | 787-8 | General Electric | GEnx-1B64G03, GEnx-1B64/P2G02 |  |  | 2 | 177989 | 156489 | 4 | 90.8 | 82.6 | 99.5 | 7878R | -1.5 | 4.6 | 0.71 | 2.88
EASA TCDSN Jets | A119606 | B788 | The Boeing Company | 787-8 | General Electric | GEnx-1B64G03, GEnx-1B64/P2G02 |  |  | 2 | 179940 | 156489 | 4 | 90.7 | 82.8 | 99.5 | 7878R | -1.4 | 4.6 | 0.72 | 2.88
EASA TCDSN Jets | A119605 | B788 | The Boeing Company | 787-8 | General Electric | GEnx-1B64G03, GEnx-1B64/P2G02 |  |  | 2 | 181436 | 156489 | 4 | 90.7 | 83 | 99.5 | 7878R | -1.3 | 4.6 | 0.74 | 2.88
EASA TCDSN Jets | A119604 | B788 | The Boeing Company | 787-8 | General Electric | GEnx-1B64G03, GEnx-1B64/P2G02 |  |  | 2 | 190508 | 161025 | 4 | 90.6 | 84 | 99.6 | 7878R | -0.9 | 4.7 | 0.81 | 2.95
EASA TCDSN Jets | A119603 | B788 | The Boeing Company | 787-8 | General Electric | GEnx-1B64G03, GEnx-1B64/P2G02 |  |  | 2 | 199580 | 161025 | 4 | 90.5 | 85.1 | 99.6 | 7878R | -0.4 | 4.7 | 0.91 | 2.95
EASA TCDSN Jets | A119602 | B788 | The Boeing Company | 787-8 | General Electric | GEnx-1B64G03, GEnx-1B64/P2G02 |  |  | 2 | 208652 | 167829 | 4 | 90.4 | 86.3 | 99.6 | 7878R | 0.2 | 4.7 | 1.05 | 2.95
EASA TCDSN Jets | A119601 | B788 | The Boeing Company | 787-8 | General Electric | GEnx-1B64G03, GEnx-1B64/P2G02 |  |  | 2 | 219538 | 167829 | 4 | 90.3 | 87.7 | 99.6 | 7878R | 0.9 | 4.7 | 1.23 | 2.95
EASA TCDSN Jets | A119600 | B788 | The Boeing Company | 787-8 | General Electric | GEnx-1B64G03, GEnx-1B64/P2G02 |  |  | 2 | 223122 | 167829 | 4 | 90.2 | 88.2 | 99.6 | 7878R | 1.1 | 4.7 | 1.29 | 2.95
EASA TCDSN Jets | A119599 | B788 | The Boeing Company | 787-8 | General Electric | GEnx-1B64G03, GEnx-1B64/P2G02 |  |  | 2 | 224029 | 172365 | 4 | 90.2 | 88.3 | 99.6 | 7878R | 1.1 | 4.7 | 1.29 | 2.95
EASA TCDSN Jets | A119598 | B788 | The Boeing Company | 787-8 | General Electric | GEnx-1B64G03, GEnx-1B64/P2G02 |  |  | 2 | 224981 | 172365 | 4 | 90.2 | 88.5 | 99.6 | 7878R | 1.2 | 4.7 | 1.32 | 2.95
EASA TCDSN Jets | A119597 | B788 | The Boeing Company | 787-8 | General Electric | GEnx-1B64G03, GEnx-1B64/P2G02 |  |  | 2 | 227930 | 172365 | 4 | 90.1 | 89 | 99.6 | 7878R | 1.4 | 4.7 | 1.38 | 2.95
EASA TCDSN Jets | A119108 | B788 | The Boeing Company | 787-8 | General Electric | GEnx-1B64G03, GEnx-1B64G04 |  |  | 2 | 177989 | 156489 | 4 | 91 | 82.6 | 99.5 | 7878R | -1.4 | 4.6 | 0.72 | 2.88
EASA TCDSN Jets | A119126 | B788 | The Boeing Company | 787-8 | General Electric | GEnx-1B64G03, GEnx-1B64G04 |  |  | 2 | 177989 | 156489 | 4 | 91.9 | 84.3 | 99.5 | 7878R | -0.1 | 4.6 | 0.98 | 2.88
EASA TCDSN Jets | A119890 | B788 | The Boeing Company | 787-8 | General Electric | GEnx-1B64G03, GEnx-1B64G04 |  |  | 2 | 179940 | 156489 | 4 | 91 | 82.8 | 99.5 | 7878R | -1.2 | 4.6 | 0.76 | 2.88
EASA TCDSN Jets | A119107 | B788 | The Boeing Company | 787-8 | General Electric | GEnx-1B64G03, GEnx-1B64G04 |  |  | 2 | 181436 | 156489 | 4 | 91 | 83 | 99.5 | 7878R | -1.2 | 4.6 | 0.76 | 2.88
EASA TCDSN Jets | A119125 | B788 | The Boeing Company | 787-8 | General Electric | GEnx-1B64G03, GEnx-1B64G04 |  |  | 2 | 181436 | 156489 | 4 | 91.9 | 84.7 | 99.5 | 7878R | 0.2 | 4.6 | 1.05 | 2.88
EASA TCDSN Jets | A119106 | B788 | The Boeing Company | 787-8 | General Electric | GEnx-1B64G03, GEnx-1B64G04 |  |  | 2 | 190508 | 161025 | 4 | 90.9 | 84 | 99.6 | 7878R | -0.7 | 4.7 | 0.85 | 2.95
EASA TCDSN Jets | A119124 | B788 | The Boeing Company | 787-8 | General Electric | GEnx-1B64G03, GEnx-1B64G04 |  |  | 2 | 190508 | 161025 | 4 | 91.8 | 85.8 | 99.6 | 7878R | 0.6 | 4.7 | 1.15 | 2.95
EASA TCDSN Jets | A119105 | B788 | The Boeing Company | 787-8 | General Electric | GEnx-1B64G03, GEnx-1B64G04 |  |  | 2 | 199580 | 161025 | 4 | 90.8 | 85.1 | 99.6 | 7878R | -0.2 | 4.7 | 0.95 | 2.95
EASA TCDSN Jets | A119123 | B788 | The Boeing Company | 787-8 | General Electric | GEnx-1B64G03, GEnx-1B64G04 |  |  | 2 | 199580 | 161025 | 4 | 91.7 | 86.9 | 99.6 | 7878R | 1.2 | 4.7 | 1.32 | 2.95
EASA TCDSN Jets | A119104 | B788 | The Boeing Company | 787-8 | General Electric | GEnx-1B64G03, GEnx-1B64G04 |  |  | 2 | 208652 | 167829 | 4 | 90.7 | 86.3 | 99.6 | 7878R | 0.4 | 4.7 | 1.1 | 2.95
EASA TCDSN Jets | A119122 | B788 | The Boeing Company | 787-8 | General Electric | GEnx-1B64G03, GEnx-1B64G04 |  |  | 2 | 208652 | 167829 | 4 | 91.6 | 88 | 99.6 | 7878R | 1.7 | 4.7 | 1.48 | 2.95
EASA TCDSN Jets | A119103 | B788 | The Boeing Company | 787-8 | General Electric | GEnx-1B64G03, GEnx-1B64G04 |  |  | 2 | 219538 | 167829 | 4 | 90.5 | 87.7 | 99.6 | 7878R | 0.9 | 4.7 | 1.23 | 2.95
EASA TCDSN Jets | A119121 | B788 | The Boeing Company | 787-8 | General Electric | GEnx-1B64G03, GEnx-1B64G04 |  |  | 2 | 219538 | 167829 | 4 | 91.6 | 89.4 | 99.6 | 7878R | 2.4 | 4.7 | 1.74 | 2.95
EASA TCDSN Jets | A119884 | B788 | The Boeing Company | 787-8 | General Electric | GEnx-1B64G03, GEnx-1B64G04 |  |  | 2 | 223122 | 167829 | 4 | 90.5 | 88.2 | 99.6 | 7878R | 1.2 | 4.7 | 1.32 | 2.95
EASA TCDSN Jets | A119120 | B788 | The Boeing Company | 787-8 | General Electric | GEnx-1B64G03, GEnx-1B64G04 |  |  | 2 | 223122 | 172365 | 4 | 91.5 | 89.8 | 99.6 | 7878R | 2.5 | 4.7 | 1.78 | 2.95
EASA TCDSN Jets | A119883 | B788 | The Boeing Company | 787-8 | General Electric | GEnx-1B64G03, GEnx-1B64G04 |  |  | 2 | 224029 | 172365 | 4 | 90.5 | 88.3 | 99.6 | 7878R | 1.3 | 4.7 | 1.35 | 2.95
EASA TCDSN Jets | A119102 | B788 | The Boeing Company | 787-8 | General Electric | GEnx-1B64G03, GEnx-1B64G04 |  |  | 2 | 224981 | 172365 | 4 | 90.4 | 88.5 | 99.6 | 7878R | 1.3 | 4.7 | 1.35 | 2.95
EASA TCDSN Jets | A119119 | B788 | The Boeing Company | 787-8 | General Electric | GEnx-1B64G03, GEnx-1B64G04 |  |  | 2 | 224981 | 172365 | 4 | 91.5 | 90.1 | 99.6 | 7878R | 2.7 | 4.7 | 1.86 | 2.95
EASA TCDSN Jets | A119101 | B788 | The Boeing Company | 787-8 | General Electric | GEnx-1B64G03, GEnx-1B64G04 |  |  | 2 | 227930 | 172365 | 4 | 90.3 | 89 | 99.6 | 7878R | 1.5 | 4.7 | 1.41 | 2.95
EASA TCDSN Jets | A119118 | B788 | The Boeing Company | 787-8 | General Electric | GEnx-1B64G03, GEnx-1B64G04 |  |  | 2 | 227930 | 172365 | 4 | 91.4 | 90.7 | 99.6 | 7878R | 2.9 | 4.7 | 1.95 | 2.95
EASA TCDSN Jets | A119204 | B788 | The Boeing Company | 787-8 | General Electric | GEnx-1B64G04 |  |  | 2 | 177989 | 156489 | 4 | 91 | 81.8 | 95.2 | 7878R | -1.7 | 0.3 | 0.68 | 1.07
EASA TCDSN Jets | A17319 | B788 | The Boeing Company | 787-8 | General Electric | GEnx-1B64G04 |  |  | 2 | 177989 | 156489 | 4 | 91.9 | 84.3 | 99.5 | 7878R | -0.1 | 4.6 | 0.98 | 2.88
EASA TCDSN Jets | A120513 | B788 | The Boeing Company | 787-8 | General Electric | GEnx-1B64G04 |  |  | 2 | 179940 | 156489 | 4 | 91 | 82.1 | 95.2 | 7878R | -1.6 | 0.3 | 0.69 | 1.07
EASA TCDSN Jets | A120512 | B788 | The Boeing Company | 787-8 | General Electric | GEnx-1B64G04 |  |  | 2 | 181436 | 156489 | 4 | 91 | 82.3 | 95.2 | 7878R | -1.5 | 0.3 | 0.71 | 1.07
EASA TCDSN Jets | A17318 | B788 | The Boeing Company | 787-8 | General Electric | GEnx-1B64G04 |  |  | 2 | 181436 | 156489 | 4 | 91.9 | 84.7 | 99.5 | 7878R | 0.2 | 4.6 | 1.05 | 2.88
EASA TCDSN Jets | A120511 | B788 | The Boeing Company | 787-8 | General Electric | GEnx-1B64G04 |  |  | 2 | 190508 | 161025 | 4 | 90.9 | 83.4 | 95.2 | 7878R | -1 | 0.3 | 0.79 | 1.07
EASA TCDSN Jets | A17317 | B788 | The Boeing Company | 787-8 | General Electric | GEnx-1B64G04 |  |  | 2 | 190508 | 161025 | 4 | 91.8 | 85.8 | 99.6 | 7878R | 0.6 | 4.7 | 1.15 | 2.95
EASA TCDSN Jets | A120510 | B788 | The Boeing Company | 787-8 | General Electric | GEnx-1B64G04 |  |  | 2 | 199580 | 161025 | 4 | 90.8 | 84.6 | 95.4 | 7878R | -0.5 | 0.5 | 0.89 | 1.12
EASA TCDSN Jets | A17316 | B788 | The Boeing Company | 787-8 | General Electric | GEnx-1B64G04 |  |  | 2 | 199580 | 161025 | 4 | 91.7 | 86.9 | 99.6 | 7878R | 1.2 | 4.7 | 1.32 | 2.95
EASA TCDSN Jets | A120509 | B788 | The Boeing Company | 787-8 | General Electric | GEnx-1B64G04 |  |  | 2 | 208652 | 167829 | 4 | 90.7 | 85.8 | 95.6 | 7878R | 0.1 | 0.7 | 1.02 | 1.17
EASA TCDSN Jets | A17315 | B788 | The Boeing Company | 787-8 | General Electric | GEnx-1B64G04 |  |  | 2 | 208652 | 167829 | 4 | 91.6 | 88 | 99.6 | 7878R | 1.7 | 4.7 | 1.48 | 2.95
EASA TCDSN Jets | A120508 | B788 | The Boeing Company | 787-8 | General Electric | GEnx-1B64G04 |  |  | 2 | 219538 | 167829 | 4 | 90.5 | 87.2 | 95.6 | 7878R | 0.7 | 0.7 | 1.17 | 1.17
EASA TCDSN Jets | A17314 | B788 | The Boeing Company | 787-8 | General Electric | GEnx-1B64G04 |  |  | 2 | 219538 | 167829 | 4 | 91.6 | 89.4 | 99.6 | 7878R | 2.4 | 4.7 | 1.74 | 2.95
EASA TCDSN Jets | A17313 | B788 | The Boeing Company | 787-8 | General Electric | GEnx-1B64G04 |  |  | 2 | 223122 | 172365 | 4 | 91.5 | 89.8 | 99.6 | 7878R | 2.5 | 4.7 | 1.78 | 2.95
EASA TCDSN Jets | A120507 | B788 | The Boeing Company | 787-8 | General Electric | GEnx-1B64G04 |  |  | 2 | 224029 | 172365 | 4 | 90.5 | 87.7 | 95.7 | 7878R | 0.9 | 0.8 | 1.23 | 1.2
EASA TCDSN Jets | A120506 | B788 | The Boeing Company | 787-8 | General Electric | GEnx-1B64G04 |  |  | 2 | 224981 | 172365 | 4 | 90.4 | 87.9 | 95.7 | 7878R | 1 | 0.8 | 1.26 | 1.2
EASA TCDSN Jets | A17312 | B788 | The Boeing Company | 787-8 | General Electric | GEnx-1B64G04 |  |  | 2 | 224981 | 172365 | 4 | 91.5 | 90.1 | 99.6 | 7878R | 2.7 | 4.7 | 1.86 | 2.95
EASA TCDSN Jets | A120505 | B788 | The Boeing Company | 787-8 | General Electric | GEnx-1B64G04 |  |  | 2 | 227930 | 172365 | 4 | 90.3 | 88.3 | 95.7 | 7878R | 1.2 | 0.8 | 1.32 | 1.2
EASA TCDSN Jets | A17311 | B788 | The Boeing Company | 787-8 | General Electric | GEnx-1B64G04 |  |  | 2 | 227930 | 172365 | 4 | 91.4 | 90.7 | 99.6 | 7878R | 2.9 | 4.7 | 1.95 | 2.95
EASA TCDSN Jets | A119660 | B788 | The Boeing Company | 787-8 | General Electric | GEnx-1B64G04, GEnx-1B64/P2G01 |  |  | 2 | 177989 | 156489 | 4 | 91 | 81.8 | 95.2 | 7878R | -1.7 | 0.3 | 0.68 | 1.07
EASA TCDSN Jets | A119659 | B788 | The Boeing Company | 787-8 | General Electric | GEnx-1B64G04, GEnx-1B64/P2G01 |  |  | 2 | 179940 | 156489 | 4 | 91 | 82.1 | 95.2 | 7878R | -1.6 | 0.3 | 0.69 | 1.07
EASA TCDSN Jets | A119658 | B788 | The Boeing Company | 787-8 | General Electric | GEnx-1B64G04, GEnx-1B64/P2G01 |  |  | 2 | 181436 | 156489 | 4 | 91 | 82.3 | 95.2 | 7878R | -1.5 | 0.3 | 0.71 | 1.07
EASA TCDSN Jets | A119657 | B788 | The Boeing Company | 787-8 | General Electric | GEnx-1B64G04, GEnx-1B64/P2G01 |  |  | 2 | 190508 | 161025 | 4 | 90.9 | 83.4 | 95.4 | 7878R | -1 | 0.5 | 0.79 | 1.12
EASA TCDSN Jets | A119656 | B788 | The Boeing Company | 787-8 | General Electric | GEnx-1B64G04, GEnx-1B64/P2G01 |  |  | 2 | 199580 | 161025 | 4 | 90.8 | 84.6 | 95.4 | 7878R | -0.5 | 0.5 | 0.89 | 1.12
EASA TCDSN Jets | A119655 | B788 | The Boeing Company | 787-8 | General Electric | GEnx-1B64G04, GEnx-1B64/P2G01 |  |  | 2 | 208652 | 167829 | 4 | 90.7 | 85.8 | 95.6 | 7878R | 0.1 | 0.7 | 1.02 | 1.17
EASA TCDSN Jets | A119654 | B788 | The Boeing Company | 787-8 | General Electric | GEnx-1B64G04, GEnx-1B64/P2G01 |  |  | 2 | 219538 | 167829 | 4 | 90.5 | 87.2 | 95.6 | 7878R | 0.7 | 0.7 | 1.17 | 1.17
EASA TCDSN Jets | A119653 | B788 | The Boeing Company | 787-8 | General Electric | GEnx-1B64G04, GEnx-1B64/P2G01 |  |  | 2 | 223122 | 167829 | 4 | 90.5 | 87.6 | 95.6 | 7878R | 0.9 | 0.7 | 1.23 | 1.17
EASA TCDSN Jets | A119652 | B788 | The Boeing Company | 787-8 | General Electric | GEnx-1B64G04, GEnx-1B64/P2G01 |  |  | 2 | 224029 | 172365 | 4 | 90.5 | 87.7 | 95.7 | 7878R | 0.9 | 0.8 | 1.23 | 1.2
EASA TCDSN Jets | A119651 | B788 | The Boeing Company | 787-8 | General Electric | GEnx-1B64G04, GEnx-1B64/P2G01 |  |  | 2 | 224981 | 172365 | 4 | 90.4 | 87.9 | 95.7 | 7878R | 1 | 0.8 | 1.26 | 1.2
EASA TCDSN Jets | A119650 | B788 | The Boeing Company | 787-8 | General Electric | GEnx-1B64G04, GEnx-1B64/P2G01 |  |  | 2 | 227930 | 172365 | 4 | 90.3 | 88.3 | 95.7 | 7878R | 1.2 | 0.8 | 1.32 | 1.2
EASA TCDSN Jets | A119671 | B788 | The Boeing Company | 787-8 | General Electric | GEnx-1B64G04, GEnx-1B64/P2G02 |  |  | 2 | 177989 | 156489 | 4 | 91 | 81.8 | 95.2 | 7878R | -1.7 | 0.3 | 0.68 | 1.07
EASA TCDSN Jets | A119670 | B788 | The Boeing Company | 787-8 | General Electric | GEnx-1B64G04, GEnx-1B64/P2G02 |  |  | 2 | 179940 | 156489 | 4 | 91 | 82.1 | 95.2 | 7878R | -1.6 | 0.3 | 0.69 | 1.07
EASA TCDSN Jets | A119669 | B788 | The Boeing Company | 787-8 | General Electric | GEnx-1B64G04, GEnx-1B64/P2G02 |  |  | 2 | 181436 | 156489 | 4 | 91 | 82.3 | 95.2 | 7878R | -1.5 | 0.3 | 0.71 | 1.07
EASA TCDSN Jets | A119668 | B788 | The Boeing Company | 787-8 | General Electric | GEnx-1B64G04, GEnx-1B64/P2G02 |  |  | 2 | 190508 | 161025 | 4 | 90.9 | 83.4 | 95.4 | 7878R | -1 | 0.5 | 0.79 | 1.12
EASA TCDSN Jets | A119667 | B788 | The Boeing Company | 787-8 | General Electric | GEnx-1B64G04, GEnx-1B64/P2G02 |  |  | 2 | 199580 | 161025 | 4 | 90.8 | 84.6 | 95.4 | 7878R | -0.5 | 0.5 | 0.89 | 1.12
EASA TCDSN Jets | A119666 | B788 | The Boeing Company | 787-8 | General Electric | GEnx-1B64G04, GEnx-1B64/P2G02 |  |  | 2 | 208652 | 167829 | 4 | 90.7 | 85.8 | 95.6 | 7878R | 0.1 | 0.7 | 1.02 | 1.17
EASA TCDSN Jets | A119665 | B788 | The Boeing Company | 787-8 | General Electric | GEnx-1B64G04, GEnx-1B64/P2G02 |  |  | 2 | 219538 | 167829 | 4 | 90.5 | 87.2 | 95.6 | 7878R | 0.7 | 0.7 | 1.17 | 1.17
EASA TCDSN Jets | A119664 | B788 | The Boeing Company | 787-8 | General Electric | GEnx-1B64G04, GEnx-1B64/P2G02 |  |  | 2 | 223122 | 167829 | 4 | 90.5 | 87.6 | 95.6 | 7878R | 0.9 | 0.7 | 1.23 | 1.17
EASA TCDSN Jets | A119663 | B788 | The Boeing Company | 787-8 | General Electric | GEnx-1B64G04, GEnx-1B64/P2G02 |  |  | 2 | 224029 | 172365 | 4 | 90.5 | 87.7 | 95.7 | 7878R | 0.9 | 0.8 | 1.23 | 1.2
EASA TCDSN Jets | A119662 | B788 | The Boeing Company | 787-8 | General Electric | GEnx-1B64G04, GEnx-1B64/P2G02 |  |  | 2 | 224981 | 172365 | 4 | 90.4 | 87.9 | 95.7 | 7878R | 1 | 0.8 | 1.26 | 1.2
EASA TCDSN Jets | A119661 | B788 | The Boeing Company | 787-8 | General Electric | GEnx-1B64G04, GEnx-1B64/P2G02 |  |  | 2 | 227930 | 172365 | 4 | 90.3 | 88.3 | 95.7 | 7878R | 1.2 | 0.8 | 1.32 | 1.2
EASA TCDSN Jets | A120539 | B788 | The Boeing Company | 787-8 | General Electric | GEnx-1B67/P1G01 |  |  | 2 | 177989 | 156489 | 4 | 91.7 | 81.3 | 95.2 | 7878R | -1.7 | 0.3 | 0.68 | 1.07
EASA TCDSN Jets | A119091 | B788 | The Boeing Company | 787-8 | General Electric | GEnx-1B67/P1G01 |  |  | 2 | 177989 | 156489 | 4 | 92.5 | 83.7 | 99.5 | 7878R | -0.1 | 4.6 | 0.98 | 2.88
EASA TCDSN Jets | A120538 | B788 | The Boeing Company | 787-8 | General Electric | GEnx-1B67/P1G01 |  |  | 2 | 181436 | 156489 | 4 | 91.7 | 81.8 | 95.2 | 7878R | -1.4 | 0.3 | 0.72 | 1.07
EASA TCDSN Jets | A119090 | B788 | The Boeing Company | 787-8 | General Electric | GEnx-1B67/P1G01 |  |  | 2 | 181436 | 156489 | 4 | 92.5 | 84.1 | 99.5 | 7878R | 0.1 | 4.6 | 1.02 | 2.88
EASA TCDSN Jets | A18902 | B788 | The Boeing Company | 787-8 | General Electric | GEnx-1B67/P1G01 |  |  | 2 | 185247 | 156489 | 4 | 91.7 | 82.3 | 95.2 | 7878R | -1.2 | 0.3 | 0.76 | 1.07
EASA TCDSN Jets | A119089 | B788 | The Boeing Company | 787-8 | General Electric | GEnx-1B67/P1G01 |  |  | 2 | 185247 | 161025 | 4 | 92.6 | 84.5 | 99.6 | 7878R | 0.4 | 4.7 | 1.1 | 2.95
EASA TCDSN Jets | A18901 | B788 | The Boeing Company | 787-8 | General Electric | GEnx-1B67/P1G01 |  |  | 2 | 190508 | 161025 | 4 | 91.6 | 82.9 | 95.4 | 7878R | -0.9 | 0.5 | 0.81 | 1.12
EASA TCDSN Jets | A119088 | B788 | The Boeing Company | 787-8 | General Electric | GEnx-1B67/P1G01 |  |  | 2 | 190508 | 161025 | 4 | 92.4 | 85.1 | 99.6 | 7878R | 0.6 | 4.7 | 1.15 | 2.95
EASA TCDSN Jets | A18900 | B788 | The Boeing Company | 787-8 | General Electric | GEnx-1B67/P1G01 |  |  | 2 | 199580 | 161025 | 4 | 91.5 | 84 | 95.4 | 7878R | -0.4 | 0.5 | 0.91 | 1.12
EASA TCDSN Jets | A119087 | B788 | The Boeing Company | 787-8 | General Electric | GEnx-1B67/P1G01 |  |  | 2 | 199580 | 167829 | 4 | 92.3 | 86.2 | 99.6 | 7878R | 1.1 | 4.7 | 1.29 | 2.95
EASA TCDSN Jets | A120518 | B788 | The Boeing Company | 787-8 | General Electric | GEnx-1B67/P1G01 |  |  | 2 | 208652 | 167829 | 4 | 91.4 | 85.1 | 95.6 | 7878R | 0.1 | 0.7 | 1.02 | 1.17
EASA TCDSN Jets | A119086 | B788 | The Boeing Company | 787-8 | General Electric | GEnx-1B67/P1G01 |  |  | 2 | 208652 | 167829 | 4 | 92.2 | 87.3 | 99.6 | 7878R | 1.6 | 4.7 | 1.45 | 2.95
EASA TCDSN Jets | A120517 | B788 | The Boeing Company | 787-8 | General Electric | GEnx-1B67/P1G01 |  |  | 2 | 219538 | 167829 | 4 | 91.3 | 86.5 | 95.6 | 7878R | 0.8 | 0.7 | 1.2 | 1.17
EASA TCDSN Jets | A119085 | B788 | The Boeing Company | 787-8 | General Electric | GEnx-1B67/P1G01 |  |  | 2 | 219538 | 172365 | 4 | 92.2 | 88.6 | 99.6 | 7878R | 2.3 | 4.7 | 1.7 | 2.95
EASA TCDSN Jets | A120516 | B788 | The Boeing Company | 787-8 | General Electric | GEnx-1B67/P1G01 |  |  | 2 | 223122 | 172365 | 4 | 91.2 | 87 | 95.7 | 7878R | 0.9 | 0.8 | 1.23 | 1.2
EASA TCDSN Jets | A119084 | B788 | The Boeing Company | 787-8 | General Electric | GEnx-1B67/P1G01 |  |  | 2 | 223122 | 172365 | 4 | 92.1 | 89 | 99.6 | 7878R | 2.4 | 4.7 | 1.74 | 2.95
EASA TCDSN Jets | A120515 | B788 | The Boeing Company | 787-8 | General Electric | GEnx-1B67/P1G01 |  |  | 2 | 224981 | 172365 | 4 | 91.2 | 87.2 | 95.7 | 7878R | 1.1 | 0.8 | 1.29 | 1.2
EASA TCDSN Jets | A119083 | B788 | The Boeing Company | 787-8 | General Electric | GEnx-1B67/P1G01 |  |  | 2 | 224981 | 172365 | 4 | 92.1 | 89.3 | 99.6 | 7878R | 2.5 | 4.7 | 1.78 | 2.95
EASA TCDSN Jets | A120514 | B788 | The Boeing Company | 787-8 | General Electric | GEnx-1B67/P1G01 |  |  | 2 | 227930 | 172365 | 4 | 91.2 | 87.6 | 95.7 | 7878R | 1.3 | 0.8 | 1.35 | 1.2
EASA TCDSN Jets | A119082 | B788 | The Boeing Company | 787-8 | General Electric | GEnx-1B67/P1G01 |  |  | 2 | 227930 | 172365 | 4 | 92.1 | 89.7 | 99.6 | 7878R | 2.8 | 4.7 | 1.91 | 2.95
EASA TCDSN Jets | A119723 | B788 | The Boeing Company | 787-8 | General Electric | GEnx-1B67/P1G01, GEnx-1B67/P2G01 |  |  | 2 | 177989 | 156489 | 4 | 91.7 | 81.3 | 95.2 | 7878R | -1.7 | 0.3 | 0.68 | 1.07
EASA TCDSN Jets | A119722 | B788 | The Boeing Company | 787-8 | General Electric | GEnx-1B67/P1G01, GEnx-1B67/P2G01 |  |  | 2 | 181436 | 156489 | 4 | 91.7 | 81.8 | 95.2 | 7878R | -1.4 | 0.3 | 0.72 | 1.07
EASA TCDSN Jets | A119721 | B788 | The Boeing Company | 787-8 | General Electric | GEnx-1B67/P1G01, GEnx-1B67/P2G01 |  |  | 2 | 185247 | 156489 | 4 | 91.7 | 82.3 | 95.2 | 7878R | -1.2 | 0.3 | 0.76 | 1.07
EASA TCDSN Jets | A119720 | B788 | The Boeing Company | 787-8 | General Electric | GEnx-1B67/P1G01, GEnx-1B67/P2G01 |  |  | 2 | 190508 | 161025 | 4 | 91.6 | 82.9 | 95.4 | 7878R | -0.9 | 0.5 | 0.81 | 1.12
EASA TCDSN Jets | A119719 | B788 | The Boeing Company | 787-8 | General Electric | GEnx-1B67/P1G01, GEnx-1B67/P2G01 |  |  | 2 | 199580 | 161025 | 4 | 91.5 | 84 | 95.4 | 7878R | -0.4 | 0.5 | 0.91 | 1.12
EASA TCDSN Jets | A119718 | B788 | The Boeing Company | 787-8 | General Electric | GEnx-1B67/P1G01, GEnx-1B67/P2G01 |  |  | 2 | 208652 | 167829 | 4 | 91.4 | 85.1 | 95.6 | 7878R | 0.1 | 0.7 | 1.02 | 1.17
EASA TCDSN Jets | A119717 | B788 | The Boeing Company | 787-8 | General Electric | GEnx-1B67/P1G01, GEnx-1B67/P2G01 |  |  | 2 | 219538 | 167829 | 4 | 91.3 | 86.5 | 95.6 | 7878R | 0.8 | 0.7 | 1.2 | 1.17
EASA TCDSN Jets | A119716 | B788 | The Boeing Company | 787-8 | General Electric | GEnx-1B67/P1G01, GEnx-1B67/P2G01 |  |  | 2 | 223122 | 172365 | 4 | 91.2 | 87 | 95.7 | 7878R | 0.9 | 0.8 | 1.23 | 1.2
EASA TCDSN Jets | A119715 | B788 | The Boeing Company | 787-8 | General Electric | GEnx-1B67/P1G01, GEnx-1B67/P2G01 |  |  | 2 | 224981 | 172365 | 4 | 91.2 | 87.2 | 95.7 | 7878R | 1.1 | 0.8 | 1.29 | 1.2
EASA TCDSN Jets | A119714 | B788 | The Boeing Company | 787-8 | General Electric | GEnx-1B67/P1G01, GEnx-1B67/P2G01 |  |  | 2 | 227930 | 172365 | 4 | 91.2 | 87.6 | 95.7 | 7878R | 1.3 | 0.8 | 1.35 | 1.2
EASA TCDSN Jets | A119733 | B788 | The Boeing Company | 787-8 | General Electric | GEnx-1B67/P1G01, GEnx-1B67/P2G02 |  |  | 2 | 177989 | 156489 | 4 | 91.7 | 81.3 | 95.2 | 7878R | -1.7 | 0.3 | 0.68 | 1.07
EASA TCDSN Jets | A119732 | B788 | The Boeing Company | 787-8 | General Electric | GEnx-1B67/P1G01, GEnx-1B67/P2G02 |  |  | 2 | 181436 | 156489 | 4 | 91.7 | 81.8 | 95.2 | 7878R | -1.4 | 0.3 | 0.72 | 1.07
EASA TCDSN Jets | A119731 | B788 | The Boeing Company | 787-8 | General Electric | GEnx-1B67/P1G01, GEnx-1B67/P2G02 |  |  | 2 | 185247 | 156489 | 4 | 91.7 | 82.3 | 95.2 | 7878R | -1.2 | 0.3 | 0.76 | 1.07
EASA TCDSN Jets | A119730 | B788 | The Boeing Company | 787-8 | General Electric | GEnx-1B67/P1G01, GEnx-1B67/P2G02 |  |  | 2 | 190508 | 161025 | 4 | 91.6 | 82.9 | 95.4 | 7878R | -0.9 | 0.5 | 0.81 | 1.12
EASA TCDSN Jets | A119729 | B788 | The Boeing Company | 787-8 | General Electric | GEnx-1B67/P1G01, GEnx-1B67/P2G02 |  |  | 2 | 199580 | 161025 | 4 | 91.5 | 84 | 95.4 | 7878R | -0.4 | 0.5 | 0.91 | 1.12
EASA TCDSN Jets | A119728 | B788 | The Boeing Company | 787-8 | General Electric | GEnx-1B67/P1G01, GEnx-1B67/P2G02 |  |  | 2 | 208652 | 167829 | 4 | 91.4 | 85.1 | 95.6 | 7878R | 0.1 | 0.7 | 1.02 | 1.17
EASA TCDSN Jets | A119727 | B788 | The Boeing Company | 787-8 | General Electric | GEnx-1B67/P1G01, GEnx-1B67/P2G02 |  |  | 2 | 219538 | 167829 | 4 | 91.3 | 86.5 | 95.6 | 7878R | 0.8 | 0.7 | 1.2 | 1.17
EASA TCDSN Jets | A119726 | B788 | The Boeing Company | 787-8 | General Electric | GEnx-1B67/P1G01, GEnx-1B67/P2G02 |  |  | 2 | 223122 | 172365 | 4 | 91.2 | 87 | 95.7 | 7878R | 0.9 | 0.8 | 1.23 | 1.2
EASA TCDSN Jets | A119725 | B788 | The Boeing Company | 787-8 | General Electric | GEnx-1B67/P1G01, GEnx-1B67/P2G02 |  |  | 2 | 224981 | 172365 | 4 | 91.2 | 87.2 | 95.7 | 7878R | 1.1 | 0.8 | 1.29 | 1.2
EASA TCDSN Jets | A119724 | B788 | The Boeing Company | 787-8 | General Electric | GEnx-1B67/P1G01, GEnx-1B67/P2G02 |  |  | 2 | 227930 | 172365 | 4 | 91.2 | 87.6 | 95.7 | 7878R | 1.3 | 0.8 | 1.35 | 1.2
EASA TCDSN Jets | A119531 | B788 | The Boeing Company | 787-8 | General Electric | GEnx-1B67/P2G01 |  |  | 2 | 177989 | 156489 | 4 | 91.5 | 80.8 | 93.8 | 7878R | -2 | -1.1 | 0.63 | 0.78
EASA TCDSN Jets | A119530 | B788 | The Boeing Company | 787-8 | General Electric | GEnx-1B67/P2G01 |  |  | 2 | 181436 | 156489 | 4 | 91.4 | 81.3 | 93.8 | 7878R | -1.8 | -1.1 | 0.66 | 0.78
EASA TCDSN Jets | A119529 | B788 | The Boeing Company | 787-8 | General Electric | GEnx-1B67/P2G01 |  |  | 2 | 185247 | 161025 | 4 | 91.4 | 81.7 | 93.9 | 7878R | -1.6 | -1 | 0.69 | 0.79
EASA TCDSN Jets | A119528 | B788 | The Boeing Company | 787-8 | General Electric | GEnx-1B67/P2G01 |  |  | 2 | 190508 | 161025 | 4 | 91.3 | 82.4 | 93.9 | 7878R | -1.3 | -1 | 0.74 | 0.79
EASA TCDSN Jets | A119527 | B788 | The Boeing Company | 787-8 | General Electric | GEnx-1B67/P2G01 |  |  | 2 | 199580 | 161025 | 4 | 91.2 | 83.6 | 93.9 | 7878R | -0.7 | -1 | 0.85 | 0.79
EASA TCDSN Jets | A119526 | B788 | The Boeing Company | 787-8 | General Electric | GEnx-1B67/P2G01 |  |  | 2 | 208652 | 167829 | 4 | 91.1 | 84.7 | 94.2 | 7878R | -0.2 | -0.7 | 0.95 | 0.85
EASA TCDSN Jets | A119525 | B788 | The Boeing Company | 787-8 | General Electric | GEnx-1B67/P2G01 |  |  | 2 | 219538 | 167829 | 4 | 91 | 86.2 | 94.2 | 7878R | 0.4 | -0.7 | 1.1 | 0.85
EASA TCDSN Jets | A119524 | B788 | The Boeing Company | 787-8 | General Electric | GEnx-1B67/P2G01 |  |  | 2 | 223122 | 172365 | 4 | 91 | 86.7 | 94.2 | 7878R | 0.7 | -0.7 | 1.17 | 0.85
EASA TCDSN Jets | A119523 | B788 | The Boeing Company | 787-8 | General Electric | GEnx-1B67/P2G01 |  |  | 2 | 224981 | 172365 | 4 | 90.9 | 86.9 | 94.2 | 7878R | 0.8 | -0.7 | 1.2 | 0.85
EASA TCDSN Jets | A119522 | B788 | The Boeing Company | 787-8 | General Electric | GEnx-1B67/P2G01 |  |  | 2 | 227930 | 172365 | 4 | 90.9 | 87.3 | 94.2 | 7878R | 0.9 | -0.7 | 1.23 | 0.85
EASA TCDSN Jets | A119541 | B788 | The Boeing Company | 787-8 | General Electric | GEnx-1B67/P2G02 |  |  | 2 | 177989 | 156489 | 4 | 91.5 | 80.8 | 93.8 | 7878R | -2 | -1.1 | 0.63 | 0.78
EASA TCDSN Jets | A119540 | B788 | The Boeing Company | 787-8 | General Electric | GEnx-1B67/P2G02 |  |  | 2 | 181436 | 156489 | 4 | 91.4 | 81.3 | 93.8 | 7878R | -1.8 | -1.1 | 0.66 | 0.78
EASA TCDSN Jets | A119539 | B788 | The Boeing Company | 787-8 | General Electric | GEnx-1B67/P2G02 |  |  | 2 | 185247 | 161025 | 4 | 91.4 | 81.7 | 93.9 | 7878R | -1.6 | -1 | 0.69 | 0.79
EASA TCDSN Jets | A119538 | B788 | The Boeing Company | 787-8 | General Electric | GEnx-1B67/P2G02 |  |  | 2 | 190508 | 161025 | 4 | 91.3 | 82.4 | 93.9 | 7878R | -1.3 | -1 | 0.74 | 0.79
EASA TCDSN Jets | A119537 | B788 | The Boeing Company | 787-8 | General Electric | GEnx-1B67/P2G02 |  |  | 2 | 199580 | 161025 | 4 | 91.2 | 83.6 | 93.9 | 7878R | -0.7 | -1 | 0.85 | 0.79
EASA TCDSN Jets | A119536 | B788 | The Boeing Company | 787-8 | General Electric | GEnx-1B67/P2G02 |  |  | 2 | 208652 | 167829 | 4 | 91.1 | 84.7 | 94.2 | 7878R | -0.2 | -0.7 | 0.95 | 0.85
EASA TCDSN Jets | A119535 | B788 | The Boeing Company | 787-8 | General Electric | GEnx-1B67/P2G02 |  |  | 2 | 219538 | 167829 | 4 | 91 | 86.2 | 94.2 | 7878R | 0.4 | -0.7 | 1.1 | 0.85
EASA TCDSN Jets | A119534 | B788 | The Boeing Company | 787-8 | General Electric | GEnx-1B67/P2G02 |  |  | 2 | 223122 | 172365 | 4 | 91 | 86.7 | 94.2 | 7878R | 0.7 | -0.7 | 1.17 | 0.85
EASA TCDSN Jets | A119533 | B788 | The Boeing Company | 787-8 | General Electric | GEnx-1B67/P2G02 |  |  | 2 | 224981 | 172365 | 4 | 90.9 | 86.9 | 94.2 | 7878R | 0.8 | -0.7 | 1.2 | 0.85
EASA TCDSN Jets | A119532 | B788 | The Boeing Company | 787-8 | General Electric | GEnx-1B67/P2G02 |  |  | 2 | 227930 | 172365 | 4 | 90.9 | 87.3 | 94.2 | 7878R | 0.9 | -0.7 | 1.23 | 0.85
EASA TCDSN Jets | A18022 | B788 | The Boeing Company | 787-8 | General Electric | GEnx-1B67G03 |  |  | 2 | 177989 | 156489 | 4 | 91.3 | 82 | 99.5 | 7878R | -1.5 | 4.6 | 0.71 | 2.88
EASA TCDSN Jets | A18021 | B788 | The Boeing Company | 787-8 | General Electric | GEnx-1B67G03 |  |  | 2 | 181436 | 156489 | 4 | 91.3 | 82.4 | 99.5 | 7878R | -1.3 | 4.6 | 0.74 | 2.88
EASA TCDSN Jets | A18020 | B788 | The Boeing Company | 787-8 | General Electric | GEnx-1B67G03 |  |  | 2 | 185247 | 161025 | 4 | 91.2 | 82.8 | 99.6 | 7878R | -1.2 | 4.7 | 0.76 | 2.95
EASA TCDSN Jets | A18019 | B788 | The Boeing Company | 787-8 | General Electric | GEnx-1B67G03 |  |  | 2 | 190508 | 161025 | 4 | 91.2 | 83.4 | 99.6 | 7878R | -0.8 | 4.7 | 0.83 | 2.95
EASA TCDSN Jets | A18018 | B788 | The Boeing Company | 787-8 | General Electric | GEnx-1B67G03 |  |  | 2 | 199580 | 167829 | 4 | 91.1 | 84.5 | 99.6 | 7878R | -0.4 | 4.7 | 0.91 | 2.95
EASA TCDSN Jets | A18017 | B788 | The Boeing Company | 787-8 | General Electric | GEnx-1B67G03 |  |  | 2 | 208652 | 167829 | 4 | 91 | 85.5 | 99.6 | 7878R | 0.1 | 4.7 | 1.02 | 2.95
EASA TCDSN Jets | A18016 | B788 | The Boeing Company | 787-8 | General Electric | GEnx-1B67G03 |  |  | 2 | 219538 | 172365 | 4 | 90.9 | 86.9 | 99.6 | 7878R | 0.8 | 4.7 | 1.2 | 2.95
EASA TCDSN Jets | A18015 | B788 | The Boeing Company | 787-8 | General Electric | GEnx-1B67G03 |  |  | 2 | 223122 | 172365 | 4 | 90.9 | 87.4 | 99.6 | 7878R | 1 | 4.7 | 1.26 | 2.95
EASA TCDSN Jets | A18014 | B788 | The Boeing Company | 787-8 | General Electric | GEnx-1B67G03 |  |  | 2 | 224981 | 172365 | 4 | 90.9 | 87.6 | 99.6 | 7878R | 1.1 | 4.7 | 1.29 | 2.95
EASA TCDSN Jets | A18013 | B788 | The Boeing Company | 787-8 | General Electric | GEnx-1B67G03 |  |  | 2 | 227930 | 172365 | 4 | 90.9 | 88 | 99.6 | 7878R | 1.3 | 4.7 | 1.35 | 2.95
EASA TCDSN Jets | A119157 | B788 | The Boeing Company | 787-8 | General Electric | GEnx-1B67G03, GEnx-1B67/P1G01 |  |  | 2 | 177989 | 156489 | 4 | 91.7 | 82 | 99.5 | 7878R | -1.3 | 4.6 | 0.74 | 2.88
EASA TCDSN Jets | A119147 | B788 | The Boeing Company | 787-8 | General Electric | GEnx-1B67G03, GEnx-1B67/P1G01 |  |  | 2 | 177989 | 156489 | 4 | 92.5 | 83.7 | 99.5 | 7878R | -0.1 | 4.6 | 0.98 | 2.88
EASA TCDSN Jets | A119156 | B788 | The Boeing Company | 787-8 | General Electric | GEnx-1B67G03, GEnx-1B67/P1G01 |  |  | 2 | 181436 | 156489 | 4 | 91.7 | 82.4 | 99.5 | 7878R | -1.1 | 4.6 | 0.78 | 2.88
EASA TCDSN Jets | A119146 | B788 | The Boeing Company | 787-8 | General Electric | GEnx-1B67G03, GEnx-1B67/P1G01 |  |  | 2 | 181436 | 156489 | 4 | 92.5 | 84.1 | 99.5 | 7878R | 0.1 | 4.6 | 1.02 | 2.88
EASA TCDSN Jets | A119155 | B788 | The Boeing Company | 787-8 | General Electric | GEnx-1B67G03, GEnx-1B67/P1G01 |  |  | 2 | 185247 | 156489 | 4 | 91.7 | 82.8 | 99.5 | 7878R | -0.9 | 4.6 | 0.81 | 2.88
EASA TCDSN Jets | A119145 | B788 | The Boeing Company | 787-8 | General Electric | GEnx-1B67G03, GEnx-1B67/P1G01 |  |  | 2 | 185247 | 161025 | 4 | 92.5 | 84.5 | 99.6 | 7878R | 0.4 | 4.7 | 1.1 | 2.95
EASA TCDSN Jets | A119154 | B788 | The Boeing Company | 787-8 | General Electric | GEnx-1B67G03, GEnx-1B67/P1G01 |  |  | 2 | 190508 | 161025 | 4 | 91.6 | 83.4 | 99.6 | 7878R | -0.6 | 4.7 | 0.87 | 2.95
EASA TCDSN Jets | A119144 | B788 | The Boeing Company | 787-8 | General Electric | GEnx-1B67G03, GEnx-1B67/P1G01 |  |  | 2 | 190508 | 161025 | 4 | 92.4 | 85.1 | 99.6 | 7878R | 0.6 | 4.7 | 1.15 | 2.95
EASA TCDSN Jets | A119153 | B788 | The Boeing Company | 787-8 | General Electric | GEnx-1B67G03, GEnx-1B67/P1G01 |  |  | 2 | 199580 | 161025 | 4 | 91.5 | 84.5 | 99.6 | 7878R | -0.1 | 4.7 | 0.98 | 2.95
EASA TCDSN Jets | A119143 | B788 | The Boeing Company | 787-8 | General Electric | GEnx-1B67G03, GEnx-1B67/P1G01 |  |  | 2 | 199580 | 167829 | 4 | 92.3 | 86.2 | 99.6 | 7878R | 1.1 | 4.7 | 1.29 | 2.95
EASA TCDSN Jets | A119152 | B788 | The Boeing Company | 787-8 | General Electric | GEnx-1B67G03, GEnx-1B67/P1G01 |  |  | 2 | 208652 | 167829 | 4 | 91.4 | 85.5 | 99.6 | 7878R | 0.3 | 4.7 | 1.07 | 2.95
EASA TCDSN Jets | A119142 | B788 | The Boeing Company | 787-8 | General Electric | GEnx-1B67G03, GEnx-1B67/P1G01 |  |  | 2 | 208652 | 167829 | 4 | 92.2 | 87.3 | 99.6 | 7878R | 1.6 | 4.7 | 1.45 | 2.95
EASA TCDSN Jets | A119151 | B788 | The Boeing Company | 787-8 | General Electric | GEnx-1B67G03, GEnx-1B67/P1G01 |  |  | 2 | 219538 | 167829 | 4 | 91.3 | 86.9 | 99.6 | 7878R | 0.9 | 4.7 | 1.23 | 2.95
EASA TCDSN Jets | A119141 | B788 | The Boeing Company | 787-8 | General Electric | GEnx-1B67G03, GEnx-1B67/P1G01 |  |  | 2 | 219538 | 172365 | 4 | 92.2 | 88.6 | 99.6 | 7878R | 2.3 | 4.7 | 1.7 | 2.95
EASA TCDSN Jets | A119150 | B788 | The Boeing Company | 787-8 | General Electric | GEnx-1B67G03, GEnx-1B67/P1G01 |  |  | 2 | 223122 | 172365 | 4 | 91.2 | 87.4 | 99.6 | 7878R | 1.2 | 4.7 | 1.32 | 2.95
EASA TCDSN Jets | A119140 | B788 | The Boeing Company | 787-8 | General Electric | GEnx-1B67G03, GEnx-1B67/P1G01 |  |  | 2 | 223122 | 172365 | 4 | 92.1 | 89 | 99.6 | 7878R | 2.4 | 4.7 | 1.74 | 2.95
EASA TCDSN Jets | A119149 | B788 | The Boeing Company | 787-8 | General Electric | GEnx-1B67G03, GEnx-1B67/P1G01 |  |  | 2 | 224981 | 172365 | 4 | 91.2 | 87.6 | 99.6 | 7878R | 1.3 | 4.7 | 1.35 | 2.95
EASA TCDSN Jets | A119139 | B788 | The Boeing Company | 787-8 | General Electric | GEnx-1B67G03, GEnx-1B67/P1G01 |  |  | 2 | 224981 | 172365 | 4 | 92.1 | 89.3 | 99.6 | 7878R | 2.5 | 4.7 | 1.78 | 2.95
EASA TCDSN Jets | A119148 | B788 | The Boeing Company | 787-8 | General Electric | GEnx-1B67G03, GEnx-1B67/P1G01 |  |  | 2 | 227930 | 172365 | 4 | 91.2 | 88 | 99.6 | 7878R | 1.5 | 4.7 | 1.41 | 2.95
EASA TCDSN Jets | A119138 | B788 | The Boeing Company | 787-8 | General Electric | GEnx-1B67G03, GEnx-1B67/P1G01 |  |  | 2 | 227930 | 172365 | 4 | 92.1 | 89.7 | 99.6 | 7878R | 2.8 | 4.7 | 1.91 | 2.95
EASA TCDSN Jets | A119617 | B788 | The Boeing Company | 787-8 | General Electric | GEnx-1B67G03, GEnx-1B67/P2G01 |  |  | 2 | 177989 | 156489 | 4 | 91.5 | 82 | 99.5 | 7878R | -1.4 | 4.6 | 0.72 | 2.88
EASA TCDSN Jets | A119616 | B788 | The Boeing Company | 787-8 | General Electric | GEnx-1B67G03, GEnx-1B67/P2G01 |  |  | 2 | 181436 | 156489 | 4 | 91.4 | 82.4 | 99.5 | 7878R | -1.2 | 4.6 | 0.76 | 2.88
EASA TCDSN Jets | A119615 | B788 | The Boeing Company | 787-8 | General Electric | GEnx-1B67G03, GEnx-1B67/P2G01 |  |  | 2 | 185247 | 156489 | 4 | 91.4 | 82.8 | 99.5 | 7878R | -1.1 | 4.6 | 0.78 | 2.88
EASA TCDSN Jets | A119614 | B788 | The Boeing Company | 787-8 | General Electric | GEnx-1B67G03, GEnx-1B67/P2G01 |  |  | 2 | 190508 | 161025 | 4 | 91.3 | 83.4 | 99.6 | 7878R | -0.8 | 4.7 | 0.83 | 2.95
EASA TCDSN Jets | A119613 | B788 | The Boeing Company | 787-8 | General Electric | GEnx-1B67G03, GEnx-1B67/P2G01 |  |  | 2 | 199580 | 161025 | 4 | 91.2 | 84.5 | 99.6 | 7878R | -0.3 | 4.7 | 0.93 | 2.95
EASA TCDSN Jets | A119612 | B788 | The Boeing Company | 787-8 | General Electric | GEnx-1B67G03, GEnx-1B67/P2G01 |  |  | 2 | 208652 | 167829 | 4 | 91.1 | 85.5 | 99.6 | 7878R | 0.1 | 4.7 | 1.02 | 2.95
EASA TCDSN Jets | A119611 | B788 | The Boeing Company | 787-8 | General Electric | GEnx-1B67G03, GEnx-1B67/P2G01 |  |  | 2 | 219538 | 167829 | 4 | 91 | 86.9 | 99.6 | 7878R | 0.8 | 4.7 | 1.2 | 2.95
EASA TCDSN Jets | A119610 | B788 | The Boeing Company | 787-8 | General Electric | GEnx-1B67G03, GEnx-1B67/P2G01 |  |  | 2 | 223122 | 172365 | 4 | 91 | 87.4 | 99.6 | 7878R | 1.1 | 4.7 | 1.29 | 2.95
EASA TCDSN Jets | A119609 | B788 | The Boeing Company | 787-8 | General Electric | GEnx-1B67G03, GEnx-1B67/P2G01 |  |  | 2 | 224981 | 172365 | 4 | 90.9 | 87.6 | 99.6 | 7878R | 1.1 | 4.7 | 1.29 | 2.95
EASA TCDSN Jets | A119608 | B788 | The Boeing Company | 787-8 | General Electric | GEnx-1B67G03, GEnx-1B67/P2G01 |  |  | 2 | 227930 | 172365 | 4 | 90.9 | 88 | 99.6 | 7878R | 1.3 | 4.7 | 1.35 | 2.95
EASA TCDSN Jets | A119627 | B788 | The Boeing Company | 787-8 | General Electric | GEnx-1B67G03, GEnx-1B67/P2G02 |  |  | 2 | 177989 | 156489 | 4 | 91.5 | 82 | 99.5 | 7878R | -1.4 | 4.6 | 0.72 | 2.88
EASA TCDSN Jets | A119626 | B788 | The Boeing Company | 787-8 | General Electric | GEnx-1B67G03, GEnx-1B67/P2G02 |  |  | 2 | 181436 | 156489 | 4 | 91.4 | 82.4 | 99.5 | 7878R | -1.2 | 4.6 | 0.76 | 2.88
EASA TCDSN Jets | A119625 | B788 | The Boeing Company | 787-8 | General Electric | GEnx-1B67G03, GEnx-1B67/P2G02 |  |  | 2 | 185247 | 156489 | 4 | 91.4 | 82.8 | 99.5 | 7878R | -1.1 | 4.6 | 0.78 | 2.88
EASA TCDSN Jets | A119624 | B788 | The Boeing Company | 787-8 | General Electric | GEnx-1B67G03, GEnx-1B67/P2G02 |  |  | 2 | 190508 | 161025 | 4 | 91.3 | 83.4 | 99.6 | 7878R | -0.8 | 4.7 | 0.83 | 2.95
EASA TCDSN Jets | A119623 | B788 | The Boeing Company | 787-8 | General Electric | GEnx-1B67G03, GEnx-1B67/P2G02 |  |  | 2 | 199580 | 161025 | 4 | 91.2 | 84.5 | 99.6 | 7878R | -0.3 | 4.7 | 0.93 | 2.95
EASA TCDSN Jets | A119622 | B788 | The Boeing Company | 787-8 | General Electric | GEnx-1B67G03, GEnx-1B67/P2G02 |  |  | 2 | 208652 | 167829 | 4 | 91.1 | 85.5 | 99.6 | 7878R | 0.1 | 4.7 | 1.02 | 2.95
EASA TCDSN Jets | A119621 | B788 | The Boeing Company | 787-8 | General Electric | GEnx-1B67G03, GEnx-1B67/P2G02 |  |  | 2 | 219538 | 167829 | 4 | 91 | 86.9 | 99.6 | 7878R | 0.8 | 4.7 | 1.2 | 2.95
EASA TCDSN Jets | A119620 | B788 | The Boeing Company | 787-8 | General Electric | GEnx-1B67G03, GEnx-1B67/P2G02 |  |  | 2 | 223122 | 172365 | 4 | 91 | 87.4 | 99.6 | 7878R | 1.1 | 4.7 | 1.29 | 2.95
EASA TCDSN Jets | A119619 | B788 | The Boeing Company | 787-8 | General Electric | GEnx-1B67G03, GEnx-1B67/P2G02 |  |  | 2 | 224981 | 172365 | 4 | 90.9 | 87.6 | 99.6 | 7878R | 1.1 | 4.7 | 1.29 | 2.95
EASA TCDSN Jets | A119618 | B788 | The Boeing Company | 787-8 | General Electric | GEnx-1B67G03, GEnx-1B67/P2G02 |  |  | 2 | 227930 | 172365 | 4 | 90.9 | 88 | 99.6 | 7878R | 1.3 | 4.7 | 1.35 | 2.95
EASA TCDSN Jets | A119167 | B788 | The Boeing Company | 787-8 | General Electric | GEnx-1B67G03, GEnx-1B67G04 |  |  | 2 | 177989 | 156489 | 4 | 91.7 | 82 | 99.5 | 7878R | -1.3 | 4.6 | 0.74 | 2.88
EASA TCDSN Jets | A119137 | B788 | The Boeing Company | 787-8 | General Electric | GEnx-1B67G03, GEnx-1B67G04 |  |  | 2 | 177989 | 156489 | 4 | 92.5 | 83.7 | 99.5 | 7878R | -0.1 | 4.6 | 0.98 | 2.88
EASA TCDSN Jets | A119166 | B788 | The Boeing Company | 787-8 | General Electric | GEnx-1B67G03, GEnx-1B67G04 |  |  | 2 | 181436 | 156489 | 4 | 91.7 | 82.4 | 99.5 | 7878R | -1.1 | 4.6 | 0.78 | 2.88
EASA TCDSN Jets | A119136 | B788 | The Boeing Company | 787-8 | General Electric | GEnx-1B67G03, GEnx-1B67G04 |  |  | 2 | 181436 | 156489 | 4 | 92.5 | 84.1 | 99.5 | 7878R | 0.1 | 4.6 | 1.02 | 2.88
EASA TCDSN Jets | A119165 | B788 | The Boeing Company | 787-8 | General Electric | GEnx-1B67G03, GEnx-1B67G04 |  |  | 2 | 185247 | 156489 | 4 | 91.7 | 82.8 | 99.5 | 7878R | -0.9 | 4.6 | 0.81 | 2.88
EASA TCDSN Jets | A119135 | B788 | The Boeing Company | 787-8 | General Electric | GEnx-1B67G03, GEnx-1B67G04 |  |  | 2 | 185247 | 161025 | 4 | 92.5 | 84.5 | 99.6 | 7878R | 0.4 | 4.7 | 1.1 | 2.95
EASA TCDSN Jets | A119164 | B788 | The Boeing Company | 787-8 | General Electric | GEnx-1B67G03, GEnx-1B67G04 |  |  | 2 | 190508 | 161025 | 4 | 91.6 | 83.4 | 99.6 | 7878R | -0.6 | 4.7 | 0.87 | 2.95
EASA TCDSN Jets | A119134 | B788 | The Boeing Company | 787-8 | General Electric | GEnx-1B67G03, GEnx-1B67G04 |  |  | 2 | 190508 | 161025 | 4 | 92.4 | 85.1 | 99.6 | 7878R | 0.6 | 4.7 | 1.15 | 2.95
EASA TCDSN Jets | A119163 | B788 | The Boeing Company | 787-8 | General Electric | GEnx-1B67G03, GEnx-1B67G04 |  |  | 2 | 199580 | 161025 | 4 | 91.5 | 84.5 | 99.6 | 7878R | -0.1 | 4.7 | 0.98 | 2.95
EASA TCDSN Jets | A119133 | B788 | The Boeing Company | 787-8 | General Electric | GEnx-1B67G03, GEnx-1B67G04 |  |  | 2 | 199580 | 167829 | 4 | 92.3 | 86.2 | 99.6 | 7878R | 1.1 | 4.7 | 1.29 | 2.95
EASA TCDSN Jets | A119162 | B788 | The Boeing Company | 787-8 | General Electric | GEnx-1B67G03, GEnx-1B67G04 |  |  | 2 | 208652 | 167829 | 4 | 91.4 | 85.5 | 99.6 | 7878R | 0.3 | 4.7 | 1.07 | 2.95
EASA TCDSN Jets | A119132 | B788 | The Boeing Company | 787-8 | General Electric | GEnx-1B67G03, GEnx-1B67G04 |  |  | 2 | 208652 | 167829 | 4 | 92.2 | 87.3 | 99.6 | 7878R | 1.6 | 4.7 | 1.45 | 2.95
EASA TCDSN Jets | A119161 | B788 | The Boeing Company | 787-8 | General Electric | GEnx-1B67G03, GEnx-1B67G04 |  |  | 2 | 219538 | 167829 | 4 | 91.3 | 86.9 | 99.6 | 7878R | 0.9 | 4.7 | 1.23 | 2.95
EASA TCDSN Jets | A119131 | B788 | The Boeing Company | 787-8 | General Electric | GEnx-1B67G03, GEnx-1B67G04 |  |  | 2 | 219538 | 172365 | 4 | 92.2 | 88.6 | 99.6 | 7878R | 2.3 | 4.7 | 1.7 | 2.95
EASA TCDSN Jets | A119160 | B788 | The Boeing Company | 787-8 | General Electric | GEnx-1B67G03, GEnx-1B67G04 |  |  | 2 | 223122 | 172365 | 4 | 91.2 | 87.4 | 99.6 | 7878R | 1.2 | 4.7 | 1.32 | 2.95
EASA TCDSN Jets | A119130 | B788 | The Boeing Company | 787-8 | General Electric | GEnx-1B67G03, GEnx-1B67G04 |  |  | 2 | 223122 | 172365 | 4 | 92.1 | 89 | 99.6 | 7878R | 2.4 | 4.7 | 1.74 | 2.95
EASA TCDSN Jets | A119159 | B788 | The Boeing Company | 787-8 | General Electric | GEnx-1B67G03, GEnx-1B67G04 |  |  | 2 | 224981 | 172365 | 4 | 91.2 | 87.6 | 99.6 | 7878R | 1.3 | 4.7 | 1.35 | 2.95
EASA TCDSN Jets | A119129 | B788 | The Boeing Company | 787-8 | General Electric | GEnx-1B67G03, GEnx-1B67G04 |  |  | 2 | 224981 | 172365 | 4 | 92.1 | 89.3 | 99.6 | 7878R | 2.5 | 4.7 | 1.78 | 2.95
EASA TCDSN Jets | A119158 | B788 | The Boeing Company | 787-8 | General Electric | GEnx-1B67G03, GEnx-1B67G04 |  |  | 2 | 227930 | 172365 | 4 | 91.2 | 88 | 99.6 | 7878R | 1.5 | 4.7 | 1.41 | 2.95
EASA TCDSN Jets | A119128 | B788 | The Boeing Company | 787-8 | General Electric | GEnx-1B67G03, GEnx-1B67G04 |  |  | 2 | 227930 | 172365 | 4 | 92.1 | 89.7 | 99.6 | 7878R | 2.8 | 4.7 | 1.91 | 2.95
EASA TCDSN Jets | A120528 | B788 | The Boeing Company | 787-8 | General Electric | GEnx-1B67G04 |  |  | 2 | 177989 | 156489 | 4 | 91.7 | 81.3 | 95.2 | 7878R | -1.7 | 0.3 | 0.68 | 1.07
EASA TCDSN Jets | A18157 | B788 | The Boeing Company | 787-8 | General Electric | GEnx-1B67G04 |  |  | 2 | 177989 | 156489 | 4 | 92.5 | 83.7 | 99.5 | 7878R | -0.1 | 4.6 | 0.98 | 2.88
EASA TCDSN Jets | A120527 | B788 | The Boeing Company | 787-8 | General Electric | GEnx-1B67G04 |  |  | 2 | 181436 | 156489 | 4 | 91.7 | 81.8 | 95.2 | 7878R | -1.4 | 0.3 | 0.72 | 1.07
EASA TCDSN Jets | A18156 | B788 | The Boeing Company | 787-8 | General Electric | GEnx-1B67G04 |  |  | 2 | 181436 | 156489 | 4 | 92.5 | 84.1 | 99.5 | 7878R | 0.1 | 4.6 | 1.02 | 2.88
EASA TCDSN Jets | A120526 | B788 | The Boeing Company | 787-8 | General Electric | GEnx-1B67G04 |  |  | 2 | 185247 | 156489 | 4 | 91.7 | 82.3 | 95.2 | 7878R | -1.2 | 0.3 | 0.76 | 1.07
EASA TCDSN Jets | A18155 | B788 | The Boeing Company | 787-8 | General Electric | GEnx-1B67G04 |  |  | 2 | 185247 | 161025 | 4 | 92.6 | 84.5 | 99.6 | 7878R | 0.4 | 4.7 | 1.1 | 2.95
EASA TCDSN Jets | A120525 | B788 | The Boeing Company | 787-8 | General Electric | GEnx-1B67G04 |  |  | 2 | 190508 | 161025 | 4 | 91.6 | 82.9 | 95.4 | 7878R | -0.9 | 0.5 | 0.81 | 1.12
EASA TCDSN Jets | A18154 | B788 | The Boeing Company | 787-8 | General Electric | GEnx-1B67G04 |  |  | 2 | 190508 | 161025 | 4 | 92.4 | 85.1 | 99.6 | 7878R | 0.6 | 4.7 | 1.15 | 2.95
EASA TCDSN Jets | A120524 | B788 | The Boeing Company | 787-8 | General Electric | GEnx-1B67G04 |  |  | 2 | 199580 | 161025 | 4 | 91.5 | 84 | 95.4 | 7878R | -0.4 | 0.5 | 0.91 | 1.12
EASA TCDSN Jets | A18153 | B788 | The Boeing Company | 787-8 | General Electric | GEnx-1B67G04 |  |  | 2 | 199580 | 167829 | 4 | 92.3 | 86.2 | 99.6 | 7878R | 1.1 | 4.7 | 1.29 | 2.95
EASA TCDSN Jets | A120523 | B788 | The Boeing Company | 787-8 | General Electric | GEnx-1B67G04 |  |  | 2 | 208652 | 167829 | 4 | 91.4 | 85.1 | 95.6 | 7878R | 0.1 | 0.7 | 1.02 | 1.17
EASA TCDSN Jets | A18152 | B788 | The Boeing Company | 787-8 | General Electric | GEnx-1B67G04 |  |  | 2 | 208652 | 167829 | 4 | 92.2 | 87.3 | 99.6 | 7878R | 1.6 | 4.7 | 1.45 | 2.95
EASA TCDSN Jets | A120522 | B788 | The Boeing Company | 787-8 | General Electric | GEnx-1B67G04 |  |  | 2 | 219538 | 167829 | 4 | 91.3 | 86.5 | 95.6 | 7878R | 0.8 | 0.7 | 1.2 | 1.17
EASA TCDSN Jets | A18151 | B788 | The Boeing Company | 787-8 | General Electric | GEnx-1B67G04 |  |  | 2 | 219538 | 172365 | 4 | 92.2 | 88.6 | 99.6 | 7878R | 2.3 | 4.7 | 1.7 | 2.95
EASA TCDSN Jets | A120521 | B788 | The Boeing Company | 787-8 | General Electric | GEnx-1B67G04 |  |  | 2 | 223122 | 172365 | 4 | 91.2 | 87 | 95.7 | 7878R | 0.9 | 0.8 | 1.23 | 1.2
EASA TCDSN Jets | A18150 | B788 | The Boeing Company | 787-8 | General Electric | GEnx-1B67G04 |  |  | 2 | 223122 | 172365 | 4 | 92.1 | 89 | 99.6 | 7878R | 2.4 | 4.7 | 1.74 | 2.95
EASA TCDSN Jets | A120520 | B788 | The Boeing Company | 787-8 | General Electric | GEnx-1B67G04 |  |  | 2 | 224981 | 172365 | 4 | 91.2 | 87.2 | 95.7 | 7878R | 1.1 | 0.8 | 1.29 | 1.2
EASA TCDSN Jets | A18149 | B788 | The Boeing Company | 787-8 | General Electric | GEnx-1B67G04 |  |  | 2 | 224981 | 172365 | 4 | 92.1 | 89.3 | 99.6 | 7878R | 2.5 | 4.7 | 1.78 | 2.95
EASA TCDSN Jets | A120519 | B788 | The Boeing Company | 787-8 | General Electric | GEnx-1B67G04 |  |  | 2 | 227930 | 172365 | 4 | 91.2 | 87.6 | 95.7 | 7878R | 1.3 | 0.8 | 1.35 | 1.2
EASA TCDSN Jets | A18148 | B788 | The Boeing Company | 787-8 | General Electric | GEnx-1B67G04 |  |  | 2 | 227930 | 172365 | 4 | 92.1 | 89.7 | 99.6 | 7878R | 2.8 | 4.7 | 1.91 | 2.95
EASA TCDSN Jets | A119703 | B788 | The Boeing Company | 787-8 | General Electric | GEnx-1B67G04, GEnx-1B67/P2G01 |  |  | 2 | 177989 | 156489 | 4 | 91.7 | 81.3 | 95.2 | 7878R | -1.7 | 0.3 | 0.68 | 1.07
EASA TCDSN Jets | A119702 | B788 | The Boeing Company | 787-8 | General Electric | GEnx-1B67G04, GEnx-1B67/P2G01 |  |  | 2 | 181436 | 156489 | 4 | 91.7 | 81.8 | 95.2 | 7878R | -1.4 | 0.3 | 0.72 | 1.07
EASA TCDSN Jets | A119701 | B788 | The Boeing Company | 787-8 | General Electric | GEnx-1B67G04, GEnx-1B67/P2G01 |  |  | 2 | 185247 | 156489 | 4 | 91.7 | 82.3 | 95.2 | 7878R | -1.2 | 0.3 | 0.76 | 1.07
EASA TCDSN Jets | A119700 | B788 | The Boeing Company | 787-8 | General Electric | GEnx-1B67G04, GEnx-1B67/P2G01 |  |  | 2 | 190508 | 161025 | 4 | 91.6 | 82.9 | 95.4 | 7878R | -0.9 | 0.5 | 0.81 | 1.12
EASA TCDSN Jets | A119699 | B788 | The Boeing Company | 787-8 | General Electric | GEnx-1B67G04, GEnx-1B67/P2G01 |  |  | 2 | 199580 | 161025 | 4 | 91.5 | 84 | 95.4 | 7878R | -0.4 | 0.5 | 0.91 | 1.12
EASA TCDSN Jets | A119698 | B788 | The Boeing Company | 787-8 | General Electric | GEnx-1B67G04, GEnx-1B67/P2G01 |  |  | 2 | 208652 | 167829 | 4 | 91.4 | 85.1 | 95.6 | 7878R | 0.1 | 0.7 | 1.02 | 1.17
EASA TCDSN Jets | A119697 | B788 | The Boeing Company | 787-8 | General Electric | GEnx-1B67G04, GEnx-1B67/P2G01 |  |  | 2 | 219538 | 167829 | 4 | 91.3 | 86.5 | 95.6 | 7878R | 0.8 | 0.7 | 1.2 | 1.17
EASA TCDSN Jets | A119696 | B788 | The Boeing Company | 787-8 | General Electric | GEnx-1B67G04, GEnx-1B67/P2G01 |  |  | 2 | 223122 | 172365 | 4 | 91.2 | 87 | 95.7 | 7878R | 0.9 | 0.8 | 1.23 | 1.2
EASA TCDSN Jets | A119695 | B788 | The Boeing Company | 787-8 | General Electric | GEnx-1B67G04, GEnx-1B67/P2G01 |  |  | 2 | 224981 | 172365 | 4 | 91.2 | 87.2 | 95.7 | 7878R | 1.1 | 0.8 | 1.29 | 1.2
EASA TCDSN Jets | A119694 | B788 | The Boeing Company | 787-8 | General Electric | GEnx-1B67G04, GEnx-1B67/P2G01 |  |  | 2 | 227930 | 172365 | 4 | 91.2 | 87.6 | 95.7 | 7878R | 1.3 | 0.8 | 1.35 | 1.2
EASA TCDSN Jets | A119713 | B788 | The Boeing Company | 787-8 | General Electric | GEnx-1B67G04, GEnx-1B67/P2G02 |  |  | 2 | 177989 | 156489 | 4 | 91.7 | 81.3 | 95.2 | 7878R | -1.7 | 0.3 | 0.68 | 1.07
EASA TCDSN Jets | A119712 | B788 | The Boeing Company | 787-8 | General Electric | GEnx-1B67G04, GEnx-1B67/P2G02 |  |  | 2 | 181436 | 156489 | 4 | 91.7 | 81.8 | 95.2 | 7878R | -1.4 | 0.3 | 0.72 | 1.07
EASA TCDSN Jets | A119711 | B788 | The Boeing Company | 787-8 | General Electric | GEnx-1B67G04, GEnx-1B67/P2G02 |  |  | 2 | 185247 | 156489 | 4 | 91.7 | 82.3 | 95.2 | 7878R | -1.2 | 0.3 | 0.76 | 1.07
EASA TCDSN Jets | A119710 | B788 | The Boeing Company | 787-8 | General Electric | GEnx-1B67G04, GEnx-1B67/P2G02 |  |  | 2 | 190508 | 161025 | 4 | 91.6 | 82.9 | 95.4 | 7878R | -0.9 | 0.5 | 0.81 | 1.12
EASA TCDSN Jets | A119709 | B788 | The Boeing Company | 787-8 | General Electric | GEnx-1B67G04, GEnx-1B67/P2G02 |  |  | 2 | 199580 | 161025 | 4 | 91.5 | 84 | 95.4 | 7878R | -0.4 | 0.5 | 0.91 | 1.12
EASA TCDSN Jets | A119708 | B788 | The Boeing Company | 787-8 | General Electric | GEnx-1B67G04, GEnx-1B67/P2G02 |  |  | 2 | 208652 | 167829 | 4 | 91.4 | 85.1 | 95.6 | 7878R | 0.1 | 0.7 | 1.02 | 1.17
EASA TCDSN Jets | A119707 | B788 | The Boeing Company | 787-8 | General Electric | GEnx-1B67G04, GEnx-1B67/P2G02 |  |  | 2 | 219538 | 167829 | 4 | 91.3 | 86.5 | 95.6 | 7878R | 0.8 | 0.7 | 1.2 | 1.17
EASA TCDSN Jets | A119706 | B788 | The Boeing Company | 787-8 | General Electric | GEnx-1B67G04, GEnx-1B67/P2G02 |  |  | 2 | 223122 | 172365 | 4 | 91.2 | 87 | 95.7 | 7878R | 0.9 | 0.8 | 1.23 | 1.2
EASA TCDSN Jets | A119705 | B788 | The Boeing Company | 787-8 | General Electric | GEnx-1B67G04, GEnx-1B67/P2G02 |  |  | 2 | 224981 | 172365 | 4 | 91.2 | 87.2 | 95.7 | 7878R | 1.1 | 0.8 | 1.29 | 1.2
EASA TCDSN Jets | A119704 | B788 | The Boeing Company | 787-8 | General Electric | GEnx-1B67G04, GEnx-1B67/P2G02 |  |  | 2 | 227930 | 172365 | 4 | 91.2 | 87.6 | 95.7 | 7878R | 1.3 | 0.8 | 1.35 | 1.2
EASA TCDSN Jets | A18924 | B788 | The Boeing Company | 787-8 | General Electric | GEnx-1B70/75/P1G01 |  |  | 2 | 177989 | 156489 | 4 | 92.4 | 81 | 95.2 | 7878R | -1.5 | 0.3 | 0.71 | 1.07
EASA TCDSN Jets | A18834 | B788 | The Boeing Company | 787-8 | General Electric | GEnx-1B70/75/P1G01 |  |  | 2 | 177989 | 156489 | 4 | 93 | 83.3 | 99.5 | 7878R | 0 | 4.6 | 1 | 2.88
EASA TCDSN Jets | A18923 | B788 | The Boeing Company | 787-8 | General Electric | GEnx-1B70/75/P1G01 |  |  | 2 | 179985 | 156489 | 4 | 92.3 | 81.2 | 95.2 | 7878R | -1.4 | 0.3 | 0.72 | 1.07
EASA TCDSN Jets | A18833 | B788 | The Boeing Company | 787-8 | General Electric | GEnx-1B70/75/P1G01 |  |  | 2 | 179985 | 172365 | 4 | 93 | 83.5 | 99.6 | 7878R | 0.1 | 4.7 | 1.02 | 2.95
EASA TCDSN Jets | A18922 | B788 | The Boeing Company | 787-8 | General Electric | GEnx-1B70/75/P1G01 |  |  | 2 | 181436 | 156489 | 4 | 92.3 | 81.4 | 95.2 | 7878R | -1.3 | 0.3 | 0.74 | 1.07
EASA TCDSN Jets | A18832 | B788 | The Boeing Company | 787-8 | General Electric | GEnx-1B70/75/P1G01 |  |  | 2 | 181436 | 156489 | 4 | 93 | 83.7 | 99.5 | 7878R | 0.2 | 4.6 | 1.05 | 2.88
EASA TCDSN Jets | A18921 | B788 | The Boeing Company | 787-8 | General Electric | GEnx-1B70/75/P1G01 |  |  | 2 | 189964 | 161025 | 4 | 92.3 | 82.4 | 95.4 | 7878R | -0.8 | 0.5 | 0.83 | 1.12
EASA TCDSN Jets | A18831 | B788 | The Boeing Company | 787-8 | General Electric | GEnx-1B70/75/P1G01 |  |  | 2 | 190508 | 161025 | 4 | 93 | 84.6 | 99.6 | 7878R | 0.6 | 4.7 | 1.15 | 2.95
EASA TCDSN Jets | A18920 | B788 | The Boeing Company | 787-8 | General Electric | GEnx-1B70/75/P1G01 |  |  | 2 | 199580 | 161025 | 4 | 92.2 | 83.6 | 95.4 | 7878R | -0.2 | 0.5 | 0.95 | 1.12
EASA TCDSN Jets | A18830 | B788 | The Boeing Company | 787-8 | General Electric | GEnx-1B70/75/P1G01 |  |  | 2 | 199580 | 161025 | 4 | 92.9 | 85.6 | 99.6 | 7878R | 1.1 | 4.7 | 1.29 | 2.95
EASA TCDSN Jets | A120549 | B788 | The Boeing Company | 787-8 | General Electric | GEnx-1B70/75/P1G01 |  |  | 2 | 208652 | 167829 | 4 | 92.1 | 84.6 | 95.6 | 7878R | 0.2 | 0.7 | 1.05 | 1.17
EASA TCDSN Jets | A18829 | B788 | The Boeing Company | 787-8 | General Electric | GEnx-1B70/75/P1G01 |  |  | 2 | 208652 | 167829 | 4 | 92.8 | 86.7 | 99.6 | 7878R | 1.6 | 4.7 | 1.45 | 2.95
EASA TCDSN Jets | A120548 | B788 | The Boeing Company | 787-8 | General Electric | GEnx-1B70/75/P1G01 |  |  | 2 | 219538 | 167829 | 4 | 91.9 | 85.9 | 95.6 | 7878R | 0.8 | 0.7 | 1.2 | 1.17
EASA TCDSN Jets | A18828 | B788 | The Boeing Company | 787-8 | General Electric | GEnx-1B70/75/P1G01 |  |  | 2 | 219538 | 167829 | 4 | 92.7 | 88 | 99.6 | 7878R | 2.2 | 4.7 | 1.66 | 2.95
EASA TCDSN Jets | A120547 | B788 | The Boeing Company | 787-8 | General Electric | GEnx-1B70/75/P1G01 |  |  | 2 | 223122 | 172365 | 4 | 91.9 | 86.4 | 95.7 | 7878R | 1 | 0.8 | 1.26 | 1.2
EASA TCDSN Jets | A18827 | B788 | The Boeing Company | 787-8 | General Electric | GEnx-1B70/75/P1G01 |  |  | 2 | 223122 | 172365 | 4 | 92.7 | 88.4 | 99.6 | 7878R | 2.4 | 4.7 | 1.74 | 2.95
EASA TCDSN Jets | A120546 | B788 | The Boeing Company | 787-8 | General Electric | GEnx-1B70/75/P1G01 |  |  | 2 | 224981 | 172365 | 4 | 91.9 | 86.6 | 95.7 | 7878R | 1.1 | 0.8 | 1.29 | 1.2
EASA TCDSN Jets | A18826 | B788 | The Boeing Company | 787-8 | General Electric | GEnx-1B70/75/P1G01 |  |  | 2 | 224981 | 172365 | 4 | 92.7 | 88.6 | 99.6 | 7878R | 2.5 | 4.7 | 1.78 | 2.95
EASA TCDSN Jets | A120545 | B788 | The Boeing Company | 787-8 | General Electric | GEnx-1B70/75/P1G01 |  |  | 2 | 227930 | 172365 | 4 | 91.8 | 87 | 95.7 | 7878R | 1.3 | 0.8 | 1.35 | 1.2
EASA TCDSN Jets | A18825 | B788 | The Boeing Company | 787-8 | General Electric | GEnx-1B70/75/P1G01 |  |  | 2 | 227930 | 172365 | 4 | 92.6 | 89 | 99.6 | 7878R | 2.7 | 4.7 | 1.86 | 2.95
EASA TCDSN Jets | A119788 | B788 | The Boeing Company | 787-8 | General Electric | GEnx-1B70/75/P1G01, GEnx-1B70/75/P2G01 |  |  | 2 | 177989 | 156489 | 4 | 92.4 | 81 | 95.2 | 7878R | -1.5 | 0.3 | 0.71 | 1.07
EASA TCDSN Jets | A119787 | B788 | The Boeing Company | 787-8 | General Electric | GEnx-1B70/75/P1G01, GEnx-1B70/75/P2G01 |  |  | 2 | 179985 | 156489 | 4 | 92.3 | 81.2 | 95.2 | 7878R | -1.4 | 0.3 | 0.72 | 1.07
EASA TCDSN Jets | A119786 | B788 | The Boeing Company | 787-8 | General Electric | GEnx-1B70/75/P1G01, GEnx-1B70/75/P2G01 |  |  | 2 | 181436 | 156489 | 4 | 92.3 | 81.4 | 95.2 | 7878R | -1.3 | 0.3 | 0.74 | 1.07
EASA TCDSN Jets | A119785 | B788 | The Boeing Company | 787-8 | General Electric | GEnx-1B70/75/P1G01, GEnx-1B70/75/P2G01 |  |  | 2 | 189964 | 161025 | 4 | 92.3 | 82.4 | 95.4 | 7878R | -0.8 | 0.5 | 0.83 | 1.12
EASA TCDSN Jets | A119784 | B788 | The Boeing Company | 787-8 | General Electric | GEnx-1B70/75/P1G01, GEnx-1B70/75/P2G01 |  |  | 2 | 190508 | 161025 | 4 | 92.3 | 82.5 | 95.4 | 7878R | -0.7 | 0.5 | 0.85 | 1.12
EASA TCDSN Jets | A119783 | B788 | The Boeing Company | 787-8 | General Electric | GEnx-1B70/75/P1G01, GEnx-1B70/75/P2G01 |  |  | 2 | 199580 | 161025 | 4 | 92.2 | 83.6 | 95.4 | 7878R | -0.2 | 0.5 | 0.95 | 1.12
EASA TCDSN Jets | A119782 | B788 | The Boeing Company | 787-8 | General Electric | GEnx-1B70/75/P1G01, GEnx-1B70/75/P2G01 |  |  | 2 | 208652 | 167829 | 4 | 92.1 | 84.6 | 95.6 | 7878R | 0.2 | 0.7 | 1.05 | 1.17
EASA TCDSN Jets | A119781 | B788 | The Boeing Company | 787-8 | General Electric | GEnx-1B70/75/P1G01, GEnx-1B70/75/P2G01 |  |  | 2 | 219538 | 167829 | 4 | 91.9 | 85.9 | 95.6 | 7878R | 0.8 | 0.7 | 1.2 | 1.17
EASA TCDSN Jets | A119780 | B788 | The Boeing Company | 787-8 | General Electric | GEnx-1B70/75/P1G01, GEnx-1B70/75/P2G01 |  |  | 2 | 223122 | 172365 | 4 | 91.9 | 86.4 | 95.7 | 7878R | 1 | 0.8 | 1.26 | 1.2
EASA TCDSN Jets | A119779 | B788 | The Boeing Company | 787-8 | General Electric | GEnx-1B70/75/P1G01, GEnx-1B70/75/P2G01 |  |  | 2 | 224981 | 172365 | 4 | 91.9 | 86.6 | 95.7 | 7878R | 1.1 | 0.8 | 1.29 | 1.2
EASA TCDSN Jets | A119778 | B788 | The Boeing Company | 787-8 | General Electric | GEnx-1B70/75/P1G01, GEnx-1B70/75/P2G01 |  |  | 2 | 227930 | 172365 | 4 | 91.8 | 87 | 95.7 | 7878R | 1.3 | 0.8 | 1.35 | 1.2
EASA TCDSN Jets | A119799 | B788 | The Boeing Company | 787-8 | General Electric | GEnx-1B70/75/P1G01, GEnx-1B70/75/P2G02 |  |  | 2 | 177989 | 156489 | 4 | 92.4 | 81 | 95.2 | 7878R | -1.5 | 0.3 | 0.71 | 1.07
EASA TCDSN Jets | A119798 | B788 | The Boeing Company | 787-8 | General Electric | GEnx-1B70/75/P1G01, GEnx-1B70/75/P2G02 |  |  | 2 | 179985 | 156489 | 4 | 92.3 | 81.2 | 95.2 | 7878R | -1.4 | 0.3 | 0.72 | 1.07
EASA TCDSN Jets | A119797 | B788 | The Boeing Company | 787-8 | General Electric | GEnx-1B70/75/P1G01, GEnx-1B70/75/P2G02 |  |  | 2 | 181436 | 156489 | 4 | 92.3 | 81.4 | 95.2 | 7878R | -1.3 | 0.3 | 0.74 | 1.07
EASA TCDSN Jets | A119796 | B788 | The Boeing Company | 787-8 | General Electric | GEnx-1B70/75/P1G01, GEnx-1B70/75/P2G02 |  |  | 2 | 189964 | 161025 | 4 | 92.3 | 82.4 | 95.4 | 7878R | -0.8 | 0.5 | 0.83 | 1.12
EASA TCDSN Jets | A119795 | B788 | The Boeing Company | 787-8 | General Electric | GEnx-1B70/75/P1G01, GEnx-1B70/75/P2G02 |  |  | 2 | 190508 | 161025 | 4 | 92.3 | 82.5 | 95.4 | 7878R | -0.7 | 0.5 | 0.85 | 1.12
EASA TCDSN Jets | A119794 | B788 | The Boeing Company | 787-8 | General Electric | GEnx-1B70/75/P1G01, GEnx-1B70/75/P2G02 |  |  | 2 | 199580 | 161025 | 4 | 92.2 | 83.6 | 95.4 | 7878R | -0.2 | 0.5 | 0.95 | 1.12
EASA TCDSN Jets | A119793 | B788 | The Boeing Company | 787-8 | General Electric | GEnx-1B70/75/P1G01, GEnx-1B70/75/P2G02 |  |  | 2 | 208652 | 167829 | 4 | 92.1 | 84.6 | 95.6 | 7878R | 0.2 | 0.7 | 1.05 | 1.17
EASA TCDSN Jets | A119792 | B788 | The Boeing Company | 787-8 | General Electric | GEnx-1B70/75/P1G01, GEnx-1B70/75/P2G02 |  |  | 2 | 219538 | 167829 | 4 | 91.9 | 85.9 | 95.6 | 7878R | 0.8 | 0.7 | 1.2 | 1.17
EASA TCDSN Jets | A119791 | B788 | The Boeing Company | 787-8 | General Electric | GEnx-1B70/75/P1G01, GEnx-1B70/75/P2G02 |  |  | 2 | 223122 | 172365 | 4 | 91.9 | 86.4 | 95.7 | 7878R | 1 | 0.8 | 1.26 | 1.2
EASA TCDSN Jets | A119790 | B788 | The Boeing Company | 787-8 | General Electric | GEnx-1B70/75/P1G01, GEnx-1B70/75/P2G02 |  |  | 2 | 224981 | 172365 | 4 | 91.9 | 86.6 | 95.7 | 7878R | 1.1 | 0.8 | 1.29 | 1.2
EASA TCDSN Jets | A119789 | B788 | The Boeing Company | 787-8 | General Electric | GEnx-1B70/75/P1G01, GEnx-1B70/75/P2G02 |  |  | 2 | 227930 | 172365 | 4 | 91.8 | 87 | 95.7 | 7878R | 1.3 | 0.8 | 1.35 | 1.2
EASA TCDSN Jets | A119574 | B788 | The Boeing Company | 787-8 | General Electric | GEnx-1B70/75/P2G01 |  |  | 2 | 177989 | 156489 | 4 | 92.1 | 80.4 | 93.8 | 7878R | -1.9 | -1.1 | 0.65 | 0.78
EASA TCDSN Jets | A119573 | B788 | The Boeing Company | 787-8 | General Electric | GEnx-1B70/75/P2G01 |  |  | 2 | 179985 | 156489 | 4 | 92.1 | 80.7 | 93.8 | 7878R | -1.7 | -1.1 | 0.68 | 0.78
EASA TCDSN Jets | A119572 | B788 | The Boeing Company | 787-8 | General Electric | GEnx-1B70/75/P2G01 |  |  | 2 | 181436 | 156489 | 4 | 92.1 | 80.8 | 93.8 | 7878R | -1.7 | -1.1 | 0.68 | 0.78
EASA TCDSN Jets | A119571 | B788 | The Boeing Company | 787-8 | General Electric | GEnx-1B70/75/P2G01 |  |  | 2 | 189964 | 161025 | 4 | 92 | 81.9 | 93.9 | 7878R | -1.2 | -1 | 0.76 | 0.79
EASA TCDSN Jets | A119570 | B788 | The Boeing Company | 787-8 | General Electric | GEnx-1B70/75/P2G01 |  |  | 2 | 190508 | 161025 | 4 | 92 | 82 | 93.9 | 7878R | -1.2 | -1 | 0.76 | 0.79
EASA TCDSN Jets | A119569 | B788 | The Boeing Company | 787-8 | General Electric | GEnx-1B70/75/P2G01 |  |  | 2 | 199580 | 161025 | 4 | 91.9 | 83.1 | 93.9 | 7878R | -0.6 | -1 | 0.87 | 0.79
EASA TCDSN Jets | A119568 | B788 | The Boeing Company | 787-8 | General Electric | GEnx-1B70/75/P2G01 |  |  | 2 | 208652 | 167829 | 4 | 91.8 | 84.2 | 94.2 | 7878R | -0.1 | -0.7 | 0.98 | 0.85
EASA TCDSN Jets | A119567 | B788 | The Boeing Company | 787-8 | General Electric | GEnx-1B70/75/P2G01 |  |  | 2 | 219538 | 167829 | 4 | 91.7 | 85.6 | 94.2 | 7878R | 0.5 | -0.7 | 1.12 | 0.85
EASA TCDSN Jets | A119566 | B788 | The Boeing Company | 787-8 | General Electric | GEnx-1B70/75/P2G01 |  |  | 2 | 223122 | 172365 | 4 | 91.6 | 86.1 | 94.2 | 7878R | 0.7 | -0.7 | 1.17 | 0.85
EASA TCDSN Jets | A119565 | B788 | The Boeing Company | 787-8 | General Electric | GEnx-1B70/75/P2G01 |  |  | 2 | 224981 | 172365 | 4 | 91.6 | 86.3 | 94.2 | 7878R | 0.8 | -0.7 | 1.2 | 0.85
EASA TCDSN Jets | A119564 | B788 | The Boeing Company | 787-8 | General Electric | GEnx-1B70/75/P2G01 |  |  | 2 | 227930 | 172365 | 4 | 91.6 | 86.7 | 94.2 | 7878R | 1 | -0.7 | 1.26 | 0.85
EASA TCDSN Jets | A119585 | B788 | The Boeing Company | 787-8 | General Electric | GEnx-1B70/75/P2G02 |  |  | 2 | 177989 | 156489 | 4 | 92.1 | 80.4 | 93.8 | 7878R | -1.9 | -1.1 | 0.65 | 0.78
EASA TCDSN Jets | A119584 | B788 | The Boeing Company | 787-8 | General Electric | GEnx-1B70/75/P2G02 |  |  | 2 | 179985 | 156489 | 4 | 92.1 | 80.7 | 93.8 | 7878R | -1.7 | -1.1 | 0.68 | 0.78
EASA TCDSN Jets | A119583 | B788 | The Boeing Company | 787-8 | General Electric | GEnx-1B70/75/P2G02 |  |  | 2 | 181436 | 156489 | 4 | 92.1 | 80.8 | 93.8 | 7878R | -1.7 | -1.1 | 0.68 | 0.78
EASA TCDSN Jets | A119582 | B788 | The Boeing Company | 787-8 | General Electric | GEnx-1B70/75/P2G02 |  |  | 2 | 189964 | 161025 | 4 | 92 | 81.9 | 93.9 | 7878R | -1.2 | -1 | 0.76 | 0.79
EASA TCDSN Jets | A119581 | B788 | The Boeing Company | 787-8 | General Electric | GEnx-1B70/75/P2G02 |  |  | 2 | 190508 | 161025 | 4 | 92 | 82 | 93.9 | 7878R | -1.2 | -1 | 0.76 | 0.79
EASA TCDSN Jets | A119580 | B788 | The Boeing Company | 787-8 | General Electric | GEnx-1B70/75/P2G02 |  |  | 2 | 199580 | 161025 | 4 | 91.9 | 83.1 | 93.9 | 7878R | -0.6 | -1 | 0.87 | 0.79
EASA TCDSN Jets | A119579 | B788 | The Boeing Company | 787-8 | General Electric | GEnx-1B70/75/P2G02 |  |  | 2 | 208652 | 167829 | 4 | 91.8 | 84.2 | 94.2 | 7878R | -0.1 | -0.7 | 0.98 | 0.85
EASA TCDSN Jets | A119578 | B788 | The Boeing Company | 787-8 | General Electric | GEnx-1B70/75/P2G02 |  |  | 2 | 219538 | 167829 | 4 | 91.7 | 85.6 | 94.2 | 7878R | 0.5 | -0.7 | 1.12 | 0.85
EASA TCDSN Jets | A119577 | B788 | The Boeing Company | 787-8 | General Electric | GEnx-1B70/75/P2G02 |  |  | 2 | 223122 | 172365 | 4 | 91.6 | 86.1 | 94.2 | 7878R | 0.7 | -0.7 | 1.17 | 0.85
EASA TCDSN Jets | A119576 | B788 | The Boeing Company | 787-8 | General Electric | GEnx-1B70/75/P2G02 |  |  | 2 | 224981 | 172365 | 4 | 91.6 | 86.3 | 94.2 | 7878R | 0.8 | -0.7 | 1.2 | 0.85
EASA TCDSN Jets | A119575 | B788 | The Boeing Company | 787-8 | General Electric | GEnx-1B70/75/P2G02 |  |  | 2 | 227930 | 172365 | 4 | 91.6 | 86.7 | 94.2 | 7878R | 1 | -0.7 | 1.26 | 0.85
EASA TCDSN Jets | A120554 | B788 | The Boeing Company | 787-8 | General Electric | GEnx-1B70/P1G01 |  |  | 2 | 177989 | 156489 | 4 | 92.4 | 81 | 95.2 | 7878R | -1.5 | 0.3 | 0.71 | 1.07
EASA TCDSN Jets | A119081 | B788 | The Boeing Company | 787-8 | General Electric | GEnx-1B70/P1G01 |  |  | 2 | 177989 | 156489 | 4 | 93 | 83.3 | 99.5 | 7878R | 0 | 4.6 | 1 | 2.88
EASA TCDSN Jets | A120553 | B788 | The Boeing Company | 787-8 | General Electric | GEnx-1B70/P1G01 |  |  | 2 | 179985 | 156489 | 4 | 92.3 | 81.2 | 95.2 | 7878R | -1.4 | 0.3 | 0.72 | 1.07
EASA TCDSN Jets | A119080 | B788 | The Boeing Company | 787-8 | General Electric | GEnx-1B70/P1G01 |  |  | 2 | 179985 | 172365 | 4 | 93 | 83.5 | 99.6 | 7878R | 0.1 | 4.7 | 1.02 | 2.95
EASA TCDSN Jets | A120552 | B788 | The Boeing Company | 787-8 | General Electric | GEnx-1B70/P1G01 |  |  | 2 | 181436 | 156489 | 4 | 92.3 | 81.4 | 95.2 | 7878R | -1.3 | 0.3 | 0.74 | 1.07
EASA TCDSN Jets | A119079 | B788 | The Boeing Company | 787-8 | General Electric | GEnx-1B70/P1G01 |  |  | 2 | 181436 | 156489 | 4 | 93 | 83.7 | 99.5 | 7878R | 0.2 | 4.6 | 1.05 | 2.88
EASA TCDSN Jets | A120551 | B788 | The Boeing Company | 787-8 | General Electric | GEnx-1B70/P1G01 |  |  | 2 | 189964 | 161025 | 4 | 92.3 | 82.4 | 95.4 | 7878R | -0.8 | 0.5 | 0.83 | 1.12
EASA TCDSN Jets | A119078 | B788 | The Boeing Company | 787-8 | General Electric | GEnx-1B70/P1G01 |  |  | 2 | 190508 | 161025 | 4 | 93 | 84.6 | 99.6 | 7878R | 0.6 | 4.7 | 1.15 | 2.95
EASA TCDSN Jets | A120550 | B788 | The Boeing Company | 787-8 | General Electric | GEnx-1B70/P1G01 |  |  | 2 | 199580 | 161025 | 4 | 92.2 | 83.6 | 95.4 | 7878R | -0.2 | 0.5 | 0.95 | 1.12
EASA TCDSN Jets | A119077 | B788 | The Boeing Company | 787-8 | General Electric | GEnx-1B70/P1G01 |  |  | 2 | 199580 | 161025 | 4 | 92.9 | 85.6 | 99.6 | 7878R | 1.1 | 4.7 | 1.29 | 2.95
EASA TCDSN Jets | A120544 | B788 | The Boeing Company | 787-8 | General Electric | GEnx-1B70/P1G01 |  |  | 2 | 208652 | 167829 | 4 | 92.1 | 84.6 | 95.6 | 7878R | 0.2 | 0.7 | 1.05 | 1.17
EASA TCDSN Jets | A119076 | B788 | The Boeing Company | 787-8 | General Electric | GEnx-1B70/P1G01 |  |  | 2 | 208652 | 167829 | 4 | 92.8 | 86.7 | 99.6 | 7878R | 1.6 | 4.7 | 1.45 | 2.95
EASA TCDSN Jets | A120543 | B788 | The Boeing Company | 787-8 | General Electric | GEnx-1B70/P1G01 |  |  | 2 | 219538 | 167829 | 4 | 91.9 | 85.9 | 95.6 | 7878R | 0.8 | 0.7 | 1.2 | 1.17
EASA TCDSN Jets | A119075 | B788 | The Boeing Company | 787-8 | General Electric | GEnx-1B70/P1G01 |  |  | 2 | 219538 | 167829 | 4 | 92.7 | 88 | 99.6 | 7878R | 2.2 | 4.7 | 1.66 | 2.95
EASA TCDSN Jets | A120542 | B788 | The Boeing Company | 787-8 | General Electric | GEnx-1B70/P1G01 |  |  | 2 | 223122 | 172365 | 4 | 91.9 | 86.4 | 95.7 | 7878R | 1 | 0.8 | 1.26 | 1.2
EASA TCDSN Jets | A119074 | B788 | The Boeing Company | 787-8 | General Electric | GEnx-1B70/P1G01 |  |  | 2 | 223122 | 172365 | 4 | 92.7 | 88.4 | 99.6 | 7878R | 2.4 | 4.7 | 1.74 | 2.95
EASA TCDSN Jets | A120541 | B788 | The Boeing Company | 787-8 | General Electric | GEnx-1B70/P1G01 |  |  | 2 | 224981 | 172365 | 4 | 91.9 | 86.6 | 95.7 | 7878R | 1.1 | 0.8 | 1.29 | 1.2
EASA TCDSN Jets | A119073 | B788 | The Boeing Company | 787-8 | General Electric | GEnx-1B70/P1G01 |  |  | 2 | 224981 | 172365 | 4 | 92.7 | 88.6 | 99.6 | 7878R | 2.5 | 4.7 | 1.78 | 2.95
EASA TCDSN Jets | A120540 | B788 | The Boeing Company | 787-8 | General Electric | GEnx-1B70/P1G01 |  |  | 2 | 227930 | 172365 | 4 | 91.8 | 87 | 95.7 | 7878R | 1.3 | 0.8 | 1.35 | 1.2
EASA TCDSN Jets | A119072 | B788 | The Boeing Company | 787-8 | General Electric | GEnx-1B70/P1G01 |  |  | 2 | 227930 | 172365 | 4 | 92.6 | 89 | 99.6 | 7878R | 2.7 | 4.7 | 1.86 | 2.95
EASA TCDSN Jets | A119755 | B788 | The Boeing Company | 787-8 | General Electric | GEnx-1B70/P1G01, GEnx-1B70/P2G01 |  |  | 2 | 177989 | 156489 | 4 | 92.4 | 81 | 95.2 | 7878R | -1.5 | 0.3 | 0.71 | 1.07
EASA TCDSN Jets | A119754 | B788 | The Boeing Company | 787-8 | General Electric | GEnx-1B70/P1G01, GEnx-1B70/P2G01 |  |  | 2 | 179985 | 156489 | 4 | 92.3 | 81.2 | 95.2 | 7878R | -1.4 | 0.3 | 0.72 | 1.07
EASA TCDSN Jets | A119753 | B788 | The Boeing Company | 787-8 | General Electric | GEnx-1B70/P1G01, GEnx-1B70/P2G01 |  |  | 2 | 181436 | 156489 | 4 | 92.3 | 81.4 | 95.2 | 7878R | -1.3 | 0.3 | 0.74 | 1.07
EASA TCDSN Jets | A119752 | B788 | The Boeing Company | 787-8 | General Electric | GEnx-1B70/P1G01, GEnx-1B70/P2G01 |  |  | 2 | 189964 | 161025 | 4 | 92.3 | 82.4 | 95.4 | 7878R | -0.8 | 0.5 | 0.83 | 1.12
EASA TCDSN Jets | A119751 | B788 | The Boeing Company | 787-8 | General Electric | GEnx-1B70/P1G01, GEnx-1B70/P2G01 |  |  | 2 | 190508 | 161025 | 4 | 92.3 | 82.5 | 95.4 | 7878R | -0.7 | 0.5 | 0.85 | 1.12
EASA TCDSN Jets | A119750 | B788 | The Boeing Company | 787-8 | General Electric | GEnx-1B70/P1G01, GEnx-1B70/P2G01 |  |  | 2 | 199580 | 161025 | 4 | 92.2 | 83.6 | 95.4 | 7878R | -0.2 | 0.5 | 0.95 | 1.12
EASA TCDSN Jets | A119749 | B788 | The Boeing Company | 787-8 | General Electric | GEnx-1B70/P1G01, GEnx-1B70/P2G01 |  |  | 2 | 208652 | 167829 | 4 | 92.1 | 84.6 | 95.6 | 7878R | 0.2 | 0.7 | 1.05 | 1.17
EASA TCDSN Jets | A119748 | B788 | The Boeing Company | 787-8 | General Electric | GEnx-1B70/P1G01, GEnx-1B70/P2G01 |  |  | 2 | 219538 | 167829 | 4 | 91.9 | 85.9 | 95.6 | 7878R | 0.8 | 0.7 | 1.2 | 1.17
EASA TCDSN Jets | A119747 | B788 | The Boeing Company | 787-8 | General Electric | GEnx-1B70/P1G01, GEnx-1B70/P2G01 |  |  | 2 | 223122 | 172365 | 4 | 91.9 | 86.4 | 95.7 | 7878R | 1 | 0.8 | 1.26 | 1.2
EASA TCDSN Jets | A119746 | B788 | The Boeing Company | 787-8 | General Electric | GEnx-1B70/P1G01, GEnx-1B70/P2G01 |  |  | 2 | 224981 | 172365 | 4 | 91.9 | 86.6 | 95.7 | 7878R | 1.1 | 0.8 | 1.29 | 1.2
EASA TCDSN Jets | A119745 | B788 | The Boeing Company | 787-8 | General Electric | GEnx-1B70/P1G01, GEnx-1B70/P2G01 |  |  | 2 | 227930 | 172365 | 4 | 91.8 | 87 | 95.7 | 7878R | 1.3 | 0.8 | 1.35 | 1.2
EASA TCDSN Jets | A119777 | B788 | The Boeing Company | 787-8 | General Electric | GEnx-1B70/P1G01, GEnx-1B70/P2G02 |  |  | 2 | 177989 | 156489 | 4 | 92.4 | 81 | 95.2 | 7878R | -1.5 | 0.3 | 0.71 | 1.07
EASA TCDSN Jets | A119776 | B788 | The Boeing Company | 787-8 | General Electric | GEnx-1B70/P1G01, GEnx-1B70/P2G02 |  |  | 2 | 179985 | 156489 | 4 | 92.3 | 81.2 | 95.2 | 7878R | -1.4 | 0.3 | 0.72 | 1.07
EASA TCDSN Jets | A119775 | B788 | The Boeing Company | 787-8 | General Electric | GEnx-1B70/P1G01, GEnx-1B70/P2G02 |  |  | 2 | 181436 | 156489 | 4 | 92.3 | 81.4 | 95.2 | 7878R | -1.3 | 0.3 | 0.74 | 1.07
EASA TCDSN Jets | A119774 | B788 | The Boeing Company | 787-8 | General Electric | GEnx-1B70/P1G01, GEnx-1B70/P2G02 |  |  | 2 | 189964 | 161025 | 4 | 92.3 | 82.4 | 95.4 | 7878R | -0.8 | 0.5 | 0.83 | 1.12
EASA TCDSN Jets | A119773 | B788 | The Boeing Company | 787-8 | General Electric | GEnx-1B70/P1G01, GEnx-1B70/P2G02 |  |  | 2 | 190508 | 161025 | 4 | 92.3 | 82.5 | 95.4 | 7878R | -0.7 | 0.5 | 0.85 | 1.12
EASA TCDSN Jets | A119772 | B788 | The Boeing Company | 787-8 | General Electric | GEnx-1B70/P1G01, GEnx-1B70/P2G02 |  |  | 2 | 199580 | 161025 | 4 | 92.2 | 83.6 | 95.4 | 7878R | -0.2 | 0.5 | 0.95 | 1.12
EASA TCDSN Jets | A119771 | B788 | The Boeing Company | 787-8 | General Electric | GEnx-1B70/P1G01, GEnx-1B70/P2G02 |  |  | 2 | 208652 | 167829 | 4 | 92.1 | 84.6 | 95.6 | 7878R | 0.2 | 0.7 | 1.05 | 1.17
EASA TCDSN Jets | A119770 | B788 | The Boeing Company | 787-8 | General Electric | GEnx-1B70/P1G01, GEnx-1B70/P2G02 |  |  | 2 | 219538 | 167829 | 4 | 91.9 | 85.9 | 95.6 | 7878R | 0.8 | 0.7 | 1.2 | 1.17
EASA TCDSN Jets | A119769 | B788 | The Boeing Company | 787-8 | General Electric | GEnx-1B70/P1G01, GEnx-1B70/P2G02 |  |  | 2 | 223122 | 172365 | 4 | 91.9 | 86.4 | 95.7 | 7878R | 1 | 0.8 | 1.26 | 1.2
EASA TCDSN Jets | A119768 | B788 | The Boeing Company | 787-8 | General Electric | GEnx-1B70/P1G01, GEnx-1B70/P2G02 |  |  | 2 | 224981 | 172365 | 4 | 91.9 | 86.6 | 95.7 | 7878R | 1.1 | 0.8 | 1.29 | 1.2
EASA TCDSN Jets | A119767 | B788 | The Boeing Company | 787-8 | General Electric | GEnx-1B70/P1G01, GEnx-1B70/P2G02 |  |  | 2 | 227930 | 172365 | 4 | 91.8 | 87 | 95.7 | 7878R | 1.3 | 0.8 | 1.35 | 1.2
EASA TCDSN Jets | A119552 | B788 | The Boeing Company | 787-8 | General Electric | GEnx-1B70/P2G01 |  |  | 2 | 177989 | 156489 | 4 | 92.1 | 80.4 | 93.8 | 7878R | -1.9 | -1.1 | 0.65 | 0.78
EASA TCDSN Jets | A119551 | B788 | The Boeing Company | 787-8 | General Electric | GEnx-1B70/P2G01 |  |  | 2 | 179985 | 156489 | 4 | 92.1 | 80.7 | 93.8 | 7878R | -1.7 | -1.1 | 0.68 | 0.78
EASA TCDSN Jets | A119550 | B788 | The Boeing Company | 787-8 | General Electric | GEnx-1B70/P2G01 |  |  | 2 | 181436 | 156489 | 4 | 92.1 | 80.8 | 93.8 | 7878R | -1.7 | -1.1 | 0.68 | 0.78
EASA TCDSN Jets | A119549 | B788 | The Boeing Company | 787-8 | General Electric | GEnx-1B70/P2G01 |  |  | 2 | 189964 | 161025 | 4 | 92 | 81.9 | 93.9 | 7878R | -1.2 | -1 | 0.76 | 0.79
EASA TCDSN Jets | A119548 | B788 | The Boeing Company | 787-8 | General Electric | GEnx-1B70/P2G01 |  |  | 2 | 190508 | 161025 | 4 | 92 | 82 | 93.9 | 7878R | -1.2 | -1 | 0.76 | 0.79
EASA TCDSN Jets | A119547 | B788 | The Boeing Company | 787-8 | General Electric | GEnx-1B70/P2G01 |  |  | 2 | 199580 | 161025 | 4 | 91.9 | 83.1 | 93.9 | 7878R | -0.6 | -1 | 0.87 | 0.79
EASA TCDSN Jets | A119546 | B788 | The Boeing Company | 787-8 | General Electric | GEnx-1B70/P2G01 |  |  | 2 | 208652 | 167829 | 4 | 91.8 | 84.2 | 94.2 | 7878R | -0.1 | -0.7 | 0.98 | 0.85
EASA TCDSN Jets | A119545 | B788 | The Boeing Company | 787-8 | General Electric | GEnx-1B70/P2G01 |  |  | 2 | 219538 | 167829 | 4 | 91.7 | 85.6 | 94.2 | 7878R | 0.5 | -0.7 | 1.12 | 0.85
EASA TCDSN Jets | A119544 | B788 | The Boeing Company | 787-8 | General Electric | GEnx-1B70/P2G01 |  |  | 2 | 223122 | 172365 | 4 | 91.6 | 86.1 | 94.2 | 7878R | 0.7 | -0.7 | 1.17 | 0.85
EASA TCDSN Jets | A119543 | B788 | The Boeing Company | 787-8 | General Electric | GEnx-1B70/P2G01 |  |  | 2 | 224981 | 172365 | 4 | 91.6 | 86.3 | 94.2 | 7878R | 0.8 | -0.7 | 1.2 | 0.85
EASA TCDSN Jets | A119542 | B788 | The Boeing Company | 787-8 | General Electric | GEnx-1B70/P2G01 |  |  | 2 | 227930 | 172365 | 4 | 91.6 | 86.7 | 94.2 | 7878R | 1 | -0.7 | 1.26 | 0.85
EASA TCDSN Jets | A119563 | B788 | The Boeing Company | 787-8 | General Electric | GEnx-1B70/P2G02 |  |  | 2 | 177989 | 156489 | 4 | 92.1 | 80.4 | 93.8 | 7878R | -1.9 | -1.1 | 0.65 | 0.78
EASA TCDSN Jets | A119562 | B788 | The Boeing Company | 787-8 | General Electric | GEnx-1B70/P2G02 |  |  | 2 | 179985 | 156489 | 4 | 92.1 | 80.7 | 93.8 | 7878R | -1.7 | -1.1 | 0.68 | 0.78
EASA TCDSN Jets | A119561 | B788 | The Boeing Company | 787-8 | General Electric | GEnx-1B70/P2G02 |  |  | 2 | 181436 | 156489 | 4 | 92.1 | 80.8 | 93.8 | 7878R | -1.7 | -1.1 | 0.68 | 0.78
EASA TCDSN Jets | A119560 | B788 | The Boeing Company | 787-8 | General Electric | GEnx-1B70/P2G02 |  |  | 2 | 189964 | 161025 | 4 | 92 | 81.9 | 93.9 | 7878R | -1.2 | -1 | 0.76 | 0.79
EASA TCDSN Jets | A119559 | B788 | The Boeing Company | 787-8 | General Electric | GEnx-1B70/P2G02 |  |  | 2 | 190508 | 161025 | 4 | 92 | 82 | 93.9 | 7878R | -1.2 | -1 | 0.76 | 0.79
EASA TCDSN Jets | A119558 | B788 | The Boeing Company | 787-8 | General Electric | GEnx-1B70/P2G02 |  |  | 2 | 199580 | 161025 | 4 | 91.9 | 83.1 | 93.9 | 7878R | -0.6 | -1 | 0.87 | 0.79
EASA TCDSN Jets | A119557 | B788 | The Boeing Company | 787-8 | General Electric | GEnx-1B70/P2G02 |  |  | 2 | 208652 | 167829 | 4 | 91.8 | 84.2 | 94.2 | 7878R | -0.1 | -0.7 | 0.98 | 0.85
EASA TCDSN Jets | A119556 | B788 | The Boeing Company | 787-8 | General Electric | GEnx-1B70/P2G02 |  |  | 2 | 219538 | 167829 | 4 | 91.7 | 85.6 | 94.2 | 7878R | 0.5 | -0.7 | 1.12 | 0.85
EASA TCDSN Jets | A119555 | B788 | The Boeing Company | 787-8 | General Electric | GEnx-1B70/P2G02 |  |  | 2 | 223122 | 172365 | 4 | 91.6 | 86.1 | 94.2 | 7878R | 0.7 | -0.7 | 1.17 | 0.85
EASA TCDSN Jets | A119554 | B788 | The Boeing Company | 787-8 | General Electric | GEnx-1B70/P2G02 |  |  | 2 | 224981 | 172365 | 4 | 91.6 | 86.3 | 94.2 | 7878R | 0.8 | -0.7 | 1.2 | 0.85
EASA TCDSN Jets | A119553 | B788 | The Boeing Company | 787-8 | General Electric | GEnx-1B70/P2G02 |  |  | 2 | 227930 | 172365 | 4 | 91.6 | 86.7 | 94.2 | 7878R | 1 | -0.7 | 1.26 | 0.85
EASA TCDSN Jets | A18031 | B788 | The Boeing Company | 787-8 | General Electric | GEnx-1B70G03 |  |  | 2 | 177989 | 156489 | 4 | 91.9 | 81.6 | 99.5 | 7878R | -1.4 | 4.6 | 0.72 | 2.88
EASA TCDSN Jets | A18030 | B788 | The Boeing Company | 787-8 | General Electric | GEnx-1B70G03 |  |  | 2 | 181436 | 156489 | 4 | 91.9 | 81.9 | 99.5 | 7878R | -1.2 | 4.6 | 0.76 | 2.88
EASA TCDSN Jets | A18029 | B788 | The Boeing Company | 787-8 | General Electric | GEnx-1B70G03 |  |  | 2 | 190508 | 161025 | 4 | 91.8 | 82.9 | 99.6 | 7878R | -0.8 | 4.7 | 0.83 | 2.95
EASA TCDSN Jets | A18028 | B788 | The Boeing Company | 787-8 | General Electric | GEnx-1B70G03 |  |  | 2 | 199580 | 161025 | 4 | 91.8 | 83.9 | 99.6 | 7878R | -0.3 | 4.7 | 0.93 | 2.95
EASA TCDSN Jets | A18027 | B788 | The Boeing Company | 787-8 | General Electric | GEnx-1B70G03 |  |  | 2 | 208652 | 167829 | 4 | 91.7 | 84.9 | 99.6 | 7878R | 0.2 | 4.7 | 1.05 | 2.95
EASA TCDSN Jets | A18026 | B788 | The Boeing Company | 787-8 | General Electric | GEnx-1B70G03 |  |  | 2 | 219538 | 167829 | 4 | 91.6 | 86.3 | 99.6 | 7878R | 0.8 | 4.7 | 1.2 | 2.95
EASA TCDSN Jets | A18025 | B788 | The Boeing Company | 787-8 | General Electric | GEnx-1B70G03 |  |  | 2 | 223122 | 172365 | 4 | 91.6 | 86.7 | 99.6 | 7878R | 1 | 4.7 | 1.26 | 2.95
EASA TCDSN Jets | A18024 | B788 | The Boeing Company | 787-8 | General Electric | GEnx-1B70G03 |  |  | 2 | 224981 | 172365 | 4 | 91.5 | 86.9 | 99.6 | 7878R | 1.1 | 4.7 | 1.29 | 2.95
EASA TCDSN Jets | A18023 | B788 | The Boeing Company | 787-8 | General Electric | GEnx-1B70G03 |  |  | 2 | 227930 | 172365 | 4 | 91.5 | 87.4 | 99.6 | 7878R | 1.3 | 4.7 | 1.35 | 2.95
EASA TCDSN Jets | A119194 | B788 | The Boeing Company | 787-8 | General Electric | GEnx-1B70G03, GEnx-1B70/P1G01 |  |  | 2 | 177989 | 156489 | 4 | 92.4 | 81.6 | 99.5 | 7878R | -1.2 | 4.6 | 0.76 | 2.88
EASA TCDSN Jets | A119176 | B788 | The Boeing Company | 787-8 | General Electric | GEnx-1B70G03, GEnx-1B70/P1G01 |  |  | 2 | 177989 | 156489 | 4 | 93 | 83.3 | 99.5 | 7878R | 0 | 4.6 | 1 | 2.88
EASA TCDSN Jets | A119921 | B788 | The Boeing Company | 787-8 | General Electric | GEnx-1B70G03, GEnx-1B70/P1G01 |  |  | 2 | 179985 | 156489 | 4 | 92.3 | 81.8 | 99.5 | 7878R | -1.1 | 4.6 | 0.78 | 2.88
EASA TCDSN Jets | A119858 | B788 | The Boeing Company | 787-8 | General Electric | GEnx-1B70G03, GEnx-1B70/P1G01 |  |  | 2 | 179985 | 172365 | 4 | 93 | 83.5 | 99.6 | 7878R | 0.1 | 4.7 | 1.02 | 2.95
EASA TCDSN Jets | A119193 | B788 | The Boeing Company | 787-8 | General Electric | GEnx-1B70G03, GEnx-1B70/P1G01 |  |  | 2 | 181436 | 156489 | 4 | 92.3 | 81.9 | 99.5 | 7878R | -1.1 | 4.6 | 0.78 | 2.88
EASA TCDSN Jets | A119175 | B788 | The Boeing Company | 787-8 | General Electric | GEnx-1B70G03, GEnx-1B70/P1G01 |  |  | 2 | 181436 | 156489 | 4 | 93 | 83.7 | 99.5 | 7878R | 0.2 | 4.6 | 1.05 | 2.88
EASA TCDSN Jets | A119192 | B788 | The Boeing Company | 787-8 | General Electric | GEnx-1B70G03, GEnx-1B70/P1G01 |  |  | 2 | 189964 | 161025 | 4 | 92.3 | 82.8 | 99.6 | 7878R | -0.6 | 4.7 | 0.87 | 2.95
EASA TCDSN Jets | A119918 | B788 | The Boeing Company | 787-8 | General Electric | GEnx-1B70G03, GEnx-1B70/P1G01 |  |  | 2 | 190508 | 161025 | 4 | 92.3 | 82.9 | 99.6 | 7878R | -0.6 | 4.7 | 0.87 | 2.95
EASA TCDSN Jets | A119174 | B788 | The Boeing Company | 787-8 | General Electric | GEnx-1B70G03, GEnx-1B70/P1G01 |  |  | 2 | 190508 | 161025 | 4 | 93 | 84.6 | 99.6 | 7878R | 0.6 | 4.7 | 1.15 | 2.95
EASA TCDSN Jets | A119191 | B788 | The Boeing Company | 787-8 | General Electric | GEnx-1B70G03, GEnx-1B70/P1G01 |  |  | 2 | 199580 | 161025 | 4 | 92.2 | 83.9 | 99.6 | 7878R | -0.1 | 4.7 | 0.98 | 2.95
EASA TCDSN Jets | A119173 | B788 | The Boeing Company | 787-8 | General Electric | GEnx-1B70G03, GEnx-1B70/P1G01 |  |  | 2 | 199580 | 161025 | 4 | 92.9 | 85.6 | 99.6 | 7878R | 1.1 | 4.7 | 1.29 | 2.95
EASA TCDSN Jets | A119190 | B788 | The Boeing Company | 787-8 | General Electric | GEnx-1B70G03, GEnx-1B70/P1G01 |  |  | 2 | 208652 | 167829 | 4 | 92.1 | 84.9 | 99.6 | 7878R | 0.4 | 4.7 | 1.1 | 2.95
EASA TCDSN Jets | A119172 | B788 | The Boeing Company | 787-8 | General Electric | GEnx-1B70G03, GEnx-1B70/P1G01 |  |  | 2 | 208652 | 167829 | 4 | 92.8 | 86.7 | 99.6 | 7878R | 1.6 | 4.7 | 1.45 | 2.95
EASA TCDSN Jets | A119189 | B788 | The Boeing Company | 787-8 | General Electric | GEnx-1B70G03, GEnx-1B70/P1G01 |  |  | 2 | 219538 | 167829 | 4 | 91.9 | 86.3 | 99.6 | 7878R | 0.9 | 4.7 | 1.23 | 2.95
EASA TCDSN Jets | A119171 | B788 | The Boeing Company | 787-8 | General Electric | GEnx-1B70G03, GEnx-1B70/P1G01 |  |  | 2 | 219538 | 167829 | 4 | 92.7 | 88 | 99.6 | 7878R | 2.2 | 4.7 | 1.66 | 2.95
EASA TCDSN Jets | A119188 | B788 | The Boeing Company | 787-8 | General Electric | GEnx-1B70G03, GEnx-1B70/P1G01 |  |  | 2 | 223122 | 172365 | 4 | 91.9 | 86.7 | 99.6 | 7878R | 1.2 | 4.7 | 1.32 | 2.95
EASA TCDSN Jets | A119170 | B788 | The Boeing Company | 787-8 | General Electric | GEnx-1B70G03, GEnx-1B70/P1G01 |  |  | 2 | 223122 | 172365 | 4 | 92.7 | 88.4 | 99.6 | 7878R | 2.4 | 4.7 | 1.74 | 2.95
EASA TCDSN Jets | A119187 | B788 | The Boeing Company | 787-8 | General Electric | GEnx-1B70G03, GEnx-1B70/P1G01 |  |  | 2 | 224981 | 172365 | 4 | 91.9 | 86.9 | 99.6 | 7878R | 1.3 | 4.7 | 1.35 | 2.95
EASA TCDSN Jets | A119169 | B788 | The Boeing Company | 787-8 | General Electric | GEnx-1B70G03, GEnx-1B70/P1G01 |  |  | 2 | 224981 | 172365 | 4 | 92.7 | 88.6 | 99.6 | 7878R | 2.5 | 4.7 | 1.78 | 2.95
EASA TCDSN Jets | A119186 | B788 | The Boeing Company | 787-8 | General Electric | GEnx-1B70G03, GEnx-1B70/P1G01 |  |  | 2 | 227930 | 172365 | 4 | 91.8 | 87.4 | 99.6 | 7878R | 1.5 | 4.7 | 1.41 | 2.95
EASA TCDSN Jets | A119168 | B788 | The Boeing Company | 787-8 | General Electric | GEnx-1B70G03, GEnx-1B70/P1G01 |  |  | 2 | 227930 | 172365 | 4 | 92.6 | 89 | 99.6 | 7878R | 2.7 | 4.7 | 1.86 | 2.95
EASA TCDSN Jets | A119638 | B788 | The Boeing Company | 787-8 | General Electric | GEnx-1B70G03, GEnx-1B70/P2G01 |  |  | 2 | 177989 | 156489 | 4 | 92.1 | 81.6 | 99.5 | 7878R | -1.3 | 4.6 | 0.74 | 2.88
EASA TCDSN Jets | A119637 | B788 | The Boeing Company | 787-8 | General Electric | GEnx-1B70G03, GEnx-1B70/P2G01 |  |  | 2 | 179985 | 156489 | 4 | 92.1 | 81.8 | 99.5 | 7878R | -1.2 | 4.6 | 0.76 | 2.88
EASA TCDSN Jets | A119636 | B788 | The Boeing Company | 787-8 | General Electric | GEnx-1B70G03, GEnx-1B70/P2G01 |  |  | 2 | 181436 | 156489 | 4 | 92.1 | 81.9 | 99.5 | 7878R | -1.2 | 4.6 | 0.76 | 2.88
EASA TCDSN Jets | A119635 | B788 | The Boeing Company | 787-8 | General Electric | GEnx-1B70G03, GEnx-1B70/P2G01 |  |  | 2 | 189964 | 161025 | 4 | 92 | 82.8 | 99.6 | 7878R | -0.7 | 4.7 | 0.85 | 2.95
EASA TCDSN Jets | A119634 | B788 | The Boeing Company | 787-8 | General Electric | GEnx-1B70G03, GEnx-1B70/P2G01 |  |  | 2 | 190508 | 161025 | 4 | 92 | 82.9 | 99.6 | 7878R | -0.7 | 4.7 | 0.85 | 2.95
EASA TCDSN Jets | A119633 | B788 | The Boeing Company | 787-8 | General Electric | GEnx-1B70G03, GEnx-1B70/P2G01 |  |  | 2 | 199580 | 161025 | 4 | 88.2 | 83.9 | 99.6 | 7878R | -2.1 | 4.7 | 0.62 | 2.95
EASA TCDSN Jets | A119632 | B788 | The Boeing Company | 787-8 | General Electric | GEnx-1B70G03, GEnx-1B70/P2G01 |  |  | 2 | 208652 | 167829 | 4 | 89.1 | 84.9 | 99.6 | 7878R | -1.2 | 4.7 | 0.76 | 2.95
EASA TCDSN Jets | A119631 | B788 | The Boeing Company | 787-8 | General Electric | GEnx-1B70G03, GEnx-1B70/P2G01 |  |  | 2 | 219538 | 167829 | 4 | 90.1 | 86.3 | 99.6 | 7878R | 0 | 4.7 | 1 | 2.95
EASA TCDSN Jets | A119630 | B788 | The Boeing Company | 787-8 | General Electric | GEnx-1B70G03, GEnx-1B70/P2G01 |  |  | 2 | 223122 | 172365 | 4 | 90.5 | 86.7 | 99.6 | 7878R | 0.4 | 4.7 | 1.1 | 2.95
EASA TCDSN Jets | A119629 | B788 | The Boeing Company | 787-8 | General Electric | GEnx-1B70G03, GEnx-1B70/P2G01 |  |  | 2 | 224981 | 172365 | 4 | 90.7 | 86.9 | 99.6 | 7878R | 0.7 | 4.7 | 1.17 | 2.95
EASA TCDSN Jets | A119628 | B788 | The Boeing Company | 787-8 | General Electric | GEnx-1B70G03, GEnx-1B70/P2G01 |  |  | 2 | 227930 | 172365 | 4 | 91 | 87.4 | 99.6 | 7878R | 1.1 | 4.7 | 1.29 | 2.95
EASA TCDSN Jets | A119649 | B788 | The Boeing Company | 787-8 | General Electric | GEnx-1B70G03, GEnx-1B70/P2G02 |  |  | 2 | 177989 | 156489 | 4 | 92.1 | 81.6 | 99.5 | 7878R | -1.3 | 4.6 | 0.74 | 2.88
EASA TCDSN Jets | A119648 | B788 | The Boeing Company | 787-8 | General Electric | GEnx-1B70G03, GEnx-1B70/P2G02 |  |  | 2 | 179985 | 156489 | 4 | 92.1 | 81.8 | 99.5 | 7878R | -1.2 | 4.6 | 0.76 | 2.88
EASA TCDSN Jets | A119647 | B788 | The Boeing Company | 787-8 | General Electric | GEnx-1B70G03, GEnx-1B70/P2G02 |  |  | 2 | 181436 | 156489 | 4 | 92.1 | 81.9 | 99.5 | 7878R | -1.2 | 4.6 | 0.76 | 2.88
EASA TCDSN Jets | A119646 | B788 | The Boeing Company | 787-8 | General Electric | GEnx-1B70G03, GEnx-1B70/P2G02 |  |  | 2 | 189964 | 161025 | 4 | 92 | 82.8 | 99.6 | 7878R | -0.7 | 4.7 | 0.85 | 2.95
EASA TCDSN Jets | A119645 | B788 | The Boeing Company | 787-8 | General Electric | GEnx-1B70G03, GEnx-1B70/P2G02 |  |  | 2 | 190508 | 161025 | 4 | 92 | 82.9 | 99.6 | 7878R | -0.7 | 4.7 | 0.85 | 2.95
EASA TCDSN Jets | A119644 | B788 | The Boeing Company | 787-8 | General Electric | GEnx-1B70G03, GEnx-1B70/P2G02 |  |  | 2 | 199580 | 161025 | 4 | 88.2 | 83.9 | 99.6 | 7878R | -2.1 | 4.7 | 0.62 | 2.95
EASA TCDSN Jets | A119643 | B788 | The Boeing Company | 787-8 | General Electric | GEnx-1B70G03, GEnx-1B70/P2G02 |  |  | 2 | 208652 | 167829 | 4 | 89.1 | 84.9 | 99.6 | 7878R | -1.2 | 4.7 | 0.76 | 2.95
EASA TCDSN Jets | A119642 | B788 | The Boeing Company | 787-8 | General Electric | GEnx-1B70G03, GEnx-1B70/P2G02 |  |  | 2 | 219538 | 167829 | 4 | 90.1 | 86.3 | 99.6 | 7878R | 0 | 4.7 | 1 | 2.95
EASA TCDSN Jets | A119641 | B788 | The Boeing Company | 787-8 | General Electric | GEnx-1B70G03, GEnx-1B70/P2G02 |  |  | 2 | 223122 | 172365 | 4 | 90.5 | 86.7 | 99.6 | 7878R | 0.4 | 4.7 | 1.1 | 2.95
EASA TCDSN Jets | A119640 | B788 | The Boeing Company | 787-8 | General Electric | GEnx-1B70G03, GEnx-1B70/P2G02 |  |  | 2 | 224981 | 172365 | 4 | 90.7 | 86.9 | 99.6 | 7878R | 0.7 | 4.7 | 1.17 | 2.95
EASA TCDSN Jets | A119800 | B788 | The Boeing Company | 787-8 | General Electric | GEnx-1B70G03, GEnx-1B70/P2G02 |  |  | 2 | 227930 | 172365 | 4 | 91 | 87.4 | 99.6 | 7878R | 1.1 | 4.7 | 1.29 | 2.95
EASA TCDSN Jets | A119203 | B788 | The Boeing Company | 787-8 | General Electric | GEnx-1B70G03, GEnx-1B70G04 |  |  | 2 | 177989 | 156489 | 4 | 92.4 | 81.6 | 99.5 | 7878R | -1.2 | 4.6 | 0.76 | 2.88
EASA TCDSN Jets | A119185 | B788 | The Boeing Company | 787-8 | General Electric | GEnx-1B70G03, GEnx-1B70G04 |  |  | 2 | 177989 | 156489 | 4 | 93 | 83.3 | 99.5 | 7878R | 0 | 4.6 | 1 | 2.88
EASA TCDSN Jets | A119932 | B788 | The Boeing Company | 787-8 | General Electric | GEnx-1B70G03, GEnx-1B70G04 |  |  | 2 | 179985 | 156489 | 4 | 92.3 | 81.8 | 99.5 | 7878R | -1.1 | 4.6 | 0.78 | 2.88
EASA TCDSN Jets | A119868 | B788 | The Boeing Company | 787-8 | General Electric | GEnx-1B70G03, GEnx-1B70G04 |  |  | 2 | 179985 | 172365 | 4 | 93 | 83.5 | 99.6 | 7878R | 0.1 | 4.7 | 1.02 | 2.95
EASA TCDSN Jets | A119202 | B788 | The Boeing Company | 787-8 | General Electric | GEnx-1B70G03, GEnx-1B70G04 |  |  | 2 | 181436 | 156489 | 4 | 92.3 | 81.9 | 99.5 | 7878R | -1.1 | 4.6 | 0.78 | 2.88
EASA TCDSN Jets | A119184 | B788 | The Boeing Company | 787-8 | General Electric | GEnx-1B70G03, GEnx-1B70G04 |  |  | 2 | 181436 | 156489 | 4 | 93 | 83.7 | 99.5 | 7878R | 0.2 | 4.6 | 1.05 | 2.88
EASA TCDSN Jets | A119201 | B788 | The Boeing Company | 787-8 | General Electric | GEnx-1B70G03, GEnx-1B70G04 |  |  | 2 | 189964 | 161025 | 4 | 92.3 | 82.8 | 99.6 | 7878R | -0.6 | 4.7 | 0.87 | 2.95
EASA TCDSN Jets | A119929 | B788 | The Boeing Company | 787-8 | General Electric | GEnx-1B70G03, GEnx-1B70G04 |  |  | 2 | 190508 | 161025 | 4 | 92.3 | 82.9 | 99.6 | 7878R | -0.6 | 4.7 | 0.87 | 2.95
EASA TCDSN Jets | A119183 | B788 | The Boeing Company | 787-8 | General Electric | GEnx-1B70G03, GEnx-1B70G04 |  |  | 2 | 190508 | 161025 | 4 | 93 | 84.6 | 99.6 | 7878R | 0.6 | 4.7 | 1.15 | 2.95
EASA TCDSN Jets | A119200 | B788 | The Boeing Company | 787-8 | General Electric | GEnx-1B70G03, GEnx-1B70G04 |  |  | 2 | 199580 | 161025 | 4 | 92.2 | 83.9 | 99.6 | 7878R | -0.1 | 4.7 | 0.98 | 2.95
EASA TCDSN Jets | A119182 | B788 | The Boeing Company | 787-8 | General Electric | GEnx-1B70G03, GEnx-1B70G04 |  |  | 2 | 199580 | 161025 | 4 | 92.9 | 85.6 | 99.6 | 7878R | 1.1 | 4.7 | 1.29 | 2.95
EASA TCDSN Jets | A119199 | B788 | The Boeing Company | 787-8 | General Electric | GEnx-1B70G03, GEnx-1B70G04 |  |  | 2 | 208652 | 167829 | 4 | 92.1 | 84.9 | 99.6 | 7878R | 0.4 | 4.7 | 1.1 | 2.95
EASA TCDSN Jets | A119181 | B788 | The Boeing Company | 787-8 | General Electric | GEnx-1B70G03, GEnx-1B70G04 |  |  | 2 | 208652 | 167829 | 4 | 92.8 | 86.7 | 99.6 | 7878R | 1.6 | 4.7 | 1.45 | 2.95
EASA TCDSN Jets | A119198 | B788 | The Boeing Company | 787-8 | General Electric | GEnx-1B70G03, GEnx-1B70G04 |  |  | 2 | 219538 | 167829 | 4 | 91.9 | 86.3 | 99.6 | 7878R | 0.9 | 4.7 | 1.23 | 2.95
EASA TCDSN Jets | A119180 | B788 | The Boeing Company | 787-8 | General Electric | GEnx-1B70G03, GEnx-1B70G04 |  |  | 2 | 219538 | 167829 | 4 | 92.7 | 88 | 99.6 | 7878R | 2.2 | 4.7 | 1.66 | 2.95
EASA TCDSN Jets | A119197 | B788 | The Boeing Company | 787-8 | General Electric | GEnx-1B70G03, GEnx-1B70G04 |  |  | 2 | 223122 | 172365 | 4 | 91.9 | 86.7 | 99.6 | 7878R | 1.2 | 4.7 | 1.32 | 2.95
EASA TCDSN Jets | A119179 | B788 | The Boeing Company | 787-8 | General Electric | GEnx-1B70G03, GEnx-1B70G04 |  |  | 2 | 223122 | 172365 | 4 | 92.7 | 88.4 | 99.6 | 7878R | 2.4 | 4.7 | 1.74 | 2.95
EASA TCDSN Jets | A119196 | B788 | The Boeing Company | 787-8 | General Electric | GEnx-1B70G03, GEnx-1B70G04 |  |  | 2 | 224981 | 172365 | 4 | 91.9 | 86.9 | 99.6 | 7878R | 1.3 | 4.7 | 1.35 | 2.95
EASA TCDSN Jets | A119178 | B788 | The Boeing Company | 787-8 | General Electric | GEnx-1B70G03, GEnx-1B70G04 |  |  | 2 | 224981 | 172365 | 4 | 92.7 | 88.6 | 99.6 | 7878R | 2.5 | 4.7 | 1.78 | 2.95
EASA TCDSN Jets | A119195 | B788 | The Boeing Company | 787-8 | General Electric | GEnx-1B70G03, GEnx-1B70G04 |  |  | 2 | 227930 | 172365 | 4 | 91.8 | 87.4 | 99.6 | 7878R | 1.5 | 4.7 | 1.41 | 2.95
EASA TCDSN Jets | A119177 | B788 | The Boeing Company | 787-8 | General Electric | GEnx-1B70G03, GEnx-1B70G04 |  |  | 2 | 227930 | 172365 | 4 | 92.6 | 89 | 99.6 | 7878R | 2.7 | 4.7 | 1.86 | 2.95
EASA TCDSN Jets | A18000 | B788 | The Boeing Company | 787-8 | General Electric | GEnx-1B70G04 |  |  | 2 | 177989 | 156489 | 4 | 92.4 | 81 | 95.2 | 7878R | -1.5 | 0.3 | 0.71 | 1.07
EASA TCDSN Jets | A17329 | B788 | The Boeing Company | 787-8 | General Electric | GEnx-1B70G04 |  |  | 2 | 177989 | 156489 | 4 | 93 | 83.3 | 99.5 | 7878R | 0 | 4.6 | 1 | 2.88
EASA TCDSN Jets | A17999 | B788 | The Boeing Company | 787-8 | General Electric | GEnx-1B70G04 |  |  | 2 | 179985 | 156489 | 4 | 92.3 | 81.2 | 95.2 | 7878R | -1.4 | 0.3 | 0.72 | 1.07
EASA TCDSN Jets | A17328 | B788 | The Boeing Company | 787-8 | General Electric | GEnx-1B70G04 |  |  | 2 | 179985 | 172365 | 4 | 93 | 83.5 | 99.6 | 7878R | 0.1 | 4.7 | 1.02 | 2.95
EASA TCDSN Jets | A17998 | B788 | The Boeing Company | 787-8 | General Electric | GEnx-1B70G04 |  |  | 2 | 181436 | 156489 | 4 | 92.3 | 81.4 | 95.2 | 7878R | -1.3 | 0.3 | 0.74 | 1.07
EASA TCDSN Jets | A17327 | B788 | The Boeing Company | 787-8 | General Electric | GEnx-1B70G04 |  |  | 2 | 181436 | 156489 | 4 | 93 | 83.7 | 99.5 | 7878R | 0.2 | 4.6 | 1.05 | 2.88
EASA TCDSN Jets | A17997 | B788 | The Boeing Company | 787-8 | General Electric | GEnx-1B70G04 |  |  | 2 | 189964 | 161025 | 4 | 92.3 | 82.4 | 95.4 | 7878R | -0.8 | 0.5 | 0.83 | 1.12
EASA TCDSN Jets | A17326 | B788 | The Boeing Company | 787-8 | General Electric | GEnx-1B70G04 |  |  | 2 | 190508 | 161025 | 4 | 93 | 84.6 | 99.6 | 7878R | 0.6 | 4.7 | 1.15 | 2.95
EASA TCDSN Jets | A17996 | B788 | The Boeing Company | 787-8 | General Electric | GEnx-1B70G04 |  |  | 2 | 199580 | 161025 | 4 | 92.2 | 83.6 | 95.4 | 7878R | -0.2 | 0.5 | 0.95 | 1.12
EASA TCDSN Jets | A17325 | B788 | The Boeing Company | 787-8 | General Electric | GEnx-1B70G04 |  |  | 2 | 199580 | 161025 | 4 | 92.9 | 85.6 | 99.6 | 7878R | 1.1 | 4.7 | 1.29 | 2.95
EASA TCDSN Jets | A17995 | B788 | The Boeing Company | 787-8 | General Electric | GEnx-1B70G04 |  |  | 2 | 208652 | 167829 | 4 | 92.1 | 84.6 | 95.6 | 7878R | 0.2 | 0.7 | 1.05 | 1.17
EASA TCDSN Jets | A17324 | B788 | The Boeing Company | 787-8 | General Electric | GEnx-1B70G04 |  |  | 2 | 208652 | 167829 | 4 | 92.8 | 86.7 | 99.6 | 7878R | 1.6 | 4.7 | 1.45 | 2.95
EASA TCDSN Jets | A17994 | B788 | The Boeing Company | 787-8 | General Electric | GEnx-1B70G04 |  |  | 2 | 219538 | 167829 | 4 | 91.9 | 85.9 | 95.6 | 7878R | 0.8 | 0.7 | 1.2 | 1.17
EASA TCDSN Jets | A17323 | B788 | The Boeing Company | 787-8 | General Electric | GEnx-1B70G04 |  |  | 2 | 219538 | 167829 | 4 | 92.7 | 88 | 99.6 | 7878R | 2.2 | 4.7 | 1.66 | 2.95
EASA TCDSN Jets | A17993 | B788 | The Boeing Company | 787-8 | General Electric | GEnx-1B70G04 |  |  | 2 | 223122 | 172365 | 4 | 91.9 | 86.4 | 95.7 | 7878R | 1 | 0.8 | 1.26 | 1.2
EASA TCDSN Jets | A17322 | B788 | The Boeing Company | 787-8 | General Electric | GEnx-1B70G04 |  |  | 2 | 223122 | 172365 | 4 | 92.7 | 88.4 | 99.6 | 7878R | 2.4 | 4.7 | 1.74 | 2.95
EASA TCDSN Jets | A17992 | B788 | The Boeing Company | 787-8 | General Electric | GEnx-1B70G04 |  |  | 2 | 224981 | 172365 | 4 | 91.9 | 86.6 | 95.7 | 7878R | 1.1 | 0.8 | 1.29 | 1.2
EASA TCDSN Jets | A17321 | B788 | The Boeing Company | 787-8 | General Electric | GEnx-1B70G04 |  |  | 2 | 224981 | 172365 | 4 | 92.7 | 88.6 | 99.6 | 7878R | 2.5 | 4.7 | 1.78 | 2.95
EASA TCDSN Jets | A17991 | B788 | The Boeing Company | 787-8 | General Electric | GEnx-1B70G04 |  |  | 2 | 227930 | 172365 | 4 | 91.8 | 87 | 95.7 | 7878R | 1.3 | 0.8 | 1.35 | 1.2
EASA TCDSN Jets | A17320 | B788 | The Boeing Company | 787-8 | General Electric | GEnx-1B70G04 |  |  | 2 | 227930 | 172365 | 4 | 92.6 | 89 | 99.6 | 7878R | 2.7 | 4.7 | 1.86 | 2.95
EASA TCDSN Jets | A119744 | B788 | The Boeing Company | 787-8 | General Electric | GEnx-1B70G04, GEnx-1B70/P2G01 |  |  | 2 | 177989 | 156489 | 4 | 92.4 | 81 | 95.2 | 7878R | -1.5 | 0.3 | 0.71 | 1.07
EASA TCDSN Jets | A119743 | B788 | The Boeing Company | 787-8 | General Electric | GEnx-1B70G04, GEnx-1B70/P2G01 |  |  | 2 | 179985 | 156489 | 4 | 92.3 | 81.2 | 95.2 | 7878R | -1.4 | 0.3 | 0.72 | 1.07
EASA TCDSN Jets | A119742 | B788 | The Boeing Company | 787-8 | General Electric | GEnx-1B70G04, GEnx-1B70/P2G01 |  |  | 2 | 181436 | 156489 | 4 | 92.3 | 81.4 | 95.2 | 7878R | -1.3 | 0.3 | 0.74 | 1.07
EASA TCDSN Jets | A119741 | B788 | The Boeing Company | 787-8 | General Electric | GEnx-1B70G04, GEnx-1B70/P2G01 |  |  | 2 | 189964 | 161025 | 4 | 92.3 | 82.4 | 95.4 | 7878R | -0.8 | 0.5 | 0.83 | 1.12
EASA TCDSN Jets | A119740 | B788 | The Boeing Company | 787-8 | General Electric | GEnx-1B70G04, GEnx-1B70/P2G01 |  |  | 2 | 190508 | 161025 | 4 | 92.3 | 82.5 | 95.4 | 7878R | -0.7 | 0.5 | 0.85 | 1.12
EASA TCDSN Jets | A119739 | B788 | The Boeing Company | 787-8 | General Electric | GEnx-1B70G04, GEnx-1B70/P2G01 |  |  | 2 | 199580 | 161025 | 4 | 92.2 | 83.6 | 95.4 | 7878R | -0.2 | 0.5 | 0.95 | 1.12
EASA TCDSN Jets | A119738 | B788 | The Boeing Company | 787-8 | General Electric | GEnx-1B70G04, GEnx-1B70/P2G01 |  |  | 2 | 208652 | 167829 | 4 | 92.1 | 84.6 | 95.6 | 7878R | 0.2 | 0.7 | 1.05 | 1.17
EASA TCDSN Jets | A119737 | B788 | The Boeing Company | 787-8 | General Electric | GEnx-1B70G04, GEnx-1B70/P2G01 |  |  | 2 | 219538 | 167829 | 4 | 91.9 | 85.9 | 95.6 | 7878R | 0.8 | 0.7 | 1.2 | 1.17
EASA TCDSN Jets | A119736 | B788 | The Boeing Company | 787-8 | General Electric | GEnx-1B70G04, GEnx-1B70/P2G01 |  |  | 2 | 223122 | 172365 | 4 | 91.9 | 86.4 | 95.7 | 7878R | 1 | 0.8 | 1.26 | 1.2
EASA TCDSN Jets | A119735 | B788 | The Boeing Company | 787-8 | General Electric | GEnx-1B70G04, GEnx-1B70/P2G01 |  |  | 2 | 224981 | 172365 | 4 | 91.9 | 86.6 | 95.7 | 7878R | 1.1 | 0.8 | 1.29 | 1.2
EASA TCDSN Jets | A119734 | B788 | The Boeing Company | 787-8 | General Electric | GEnx-1B70G04, GEnx-1B70/P2G01 |  |  | 2 | 227930 | 172365 | 4 | 91.8 | 87 | 95.7 | 7878R | 1.3 | 0.8 | 1.35 | 1.2
EASA TCDSN Jets | A119766 | B788 | The Boeing Company | 787-8 | General Electric | GEnx-1B70G04, GEnx-1B70/P2G02 |  |  | 2 | 177989 | 156489 | 4 | 92.4 | 81 | 95.2 | 7878R | -1.5 | 0.3 | 0.71 | 1.07
EASA TCDSN Jets | A119765 | B788 | The Boeing Company | 787-8 | General Electric | GEnx-1B70G04, GEnx-1B70/P2G02 |  |  | 2 | 179985 | 156489 | 4 | 92.3 | 81.2 | 95.2 | 7878R | -1.4 | 0.3 | 0.72 | 1.07
EASA TCDSN Jets | A119764 | B788 | The Boeing Company | 787-8 | General Electric | GEnx-1B70G04, GEnx-1B70/P2G02 |  |  | 2 | 181436 | 156489 | 4 | 92.3 | 81.4 | 95.2 | 7878R | -1.3 | 0.3 | 0.74 | 1.07
EASA TCDSN Jets | A119763 | B788 | The Boeing Company | 787-8 | General Electric | GEnx-1B70G04, GEnx-1B70/P2G02 |  |  | 2 | 189964 | 161025 | 4 | 92.3 | 82.4 | 95.4 | 7878R | -0.8 | 0.5 | 0.83 | 1.12
EASA TCDSN Jets | A119762 | B788 | The Boeing Company | 787-8 | General Electric | GEnx-1B70G04, GEnx-1B70/P2G02 |  |  | 2 | 190508 | 161025 | 4 | 92.3 | 82.5 | 95.4 | 7878R | -0.7 | 0.5 | 0.85 | 1.12
EASA TCDSN Jets | A119761 | B788 | The Boeing Company | 787-8 | General Electric | GEnx-1B70G04, GEnx-1B70/P2G02 |  |  | 2 | 199580 | 161025 | 4 | 92.2 | 83.6 | 95.4 | 7878R | -0.2 | 0.5 | 0.95 | 1.12
EASA TCDSN Jets | A119760 | B788 | The Boeing Company | 787-8 | General Electric | GEnx-1B70G04, GEnx-1B70/P2G02 |  |  | 2 | 208652 | 167829 | 4 | 92.1 | 84.6 | 95.6 | 7878R | 0.2 | 0.7 | 1.05 | 1.17
EASA TCDSN Jets | A119759 | B788 | The Boeing Company | 787-8 | General Electric | GEnx-1B70G04, GEnx-1B70/P2G02 |  |  | 2 | 219538 | 167829 | 4 | 91.9 | 85.9 | 95.6 | 7878R | 0.8 | 0.7 | 1.2 | 1.17
EASA TCDSN Jets | A119758 | B788 | The Boeing Company | 787-8 | General Electric | GEnx-1B70G04, GEnx-1B70/P2G02 |  |  | 2 | 223122 | 172365 | 4 | 91.9 | 86.4 | 95.7 | 7878R | 1 | 0.8 | 1.26 | 1.2
EASA TCDSN Jets | A119757 | B788 | The Boeing Company | 787-8 | General Electric | GEnx-1B70G04, GEnx-1B70/P2G02 |  |  | 2 | 224981 | 172365 | 4 | 91.9 | 86.6 | 95.7 | 7878R | 1.1 | 0.8 | 1.29 | 1.2
EASA TCDSN Jets | A119756 | B788 | The Boeing Company | 787-8 | General Electric | GEnx-1B70G04, GEnx-1B70/P2G02 |  |  | 2 | 227930 | 172365 | 4 | 91.8 | 87 | 95.7 | 7878R | 1.3 | 0.8 | 1.35 | 1.2
EASA TCDSN Jets | A16955 | B788 | The Boeing Company | 787-8 | Rolls-Royce | Trent 1000-A |  |  | 2 | 171956 | 171956 | 4 | 90.4 | 81.4 | 96.9 | 7878R | -2.2 | 2 | 0.6 | 1.58
EASA TCDSN Jets | A16954 | B788 | The Boeing Company | 787-8 | Rolls-Royce | Trent 1000-A |  |  | 2 | 189964 | 172365 | 4 | 90.3 | 83.1 | 96.9 | 7878R | -1.5 | 2 | 0.71 | 1.58
EASA TCDSN Jets | A16953 | B788 | The Boeing Company | 787-8 | Rolls-Royce | Trent 1000-A |  |  | 2 | 192958 | 172365 | 4 | 90.2 | 83.3 | 96.9 | 7878R | -1.4 | 2 | 0.72 | 1.58
EASA TCDSN Jets | A16620 | B788 | The Boeing Company | 787-8 | Rolls-Royce | Trent 1000-A |  |  | 2 | 199580 | 156489 | 4 | 90.1 | 84 | 96.8 | 7878R | -1.1 | 1.9 | 0.78 | 1.55
EASA TCDSN Jets | A16619 | B788 | The Boeing Company | 787-8 | Rolls-Royce | Trent 1000-A |  |  | 2 | 209967 | 161025 | 4 | 90 | 85.2 | 96.9 | 7878R | -0.6 | 2 | 0.87 | 1.58
EASA TCDSN Jets | A16952 | B788 | The Boeing Company | 787-8 | Rolls-Royce | Trent 1000-A |  |  | 2 | 211963 | 172365 | 4 | 90 | 85.5 | 96.9 | 7878R | -0.4 | 2 | 0.91 | 1.58
EASA TCDSN Jets | A16618 | B788 | The Boeing Company | 787-8 | Rolls-Royce | Trent 1000-A |  |  | 2 | 212054 | 167829 | 4 | 90 | 85.5 | 96.9 | 7878R | -0.4 | 2 | 0.91 | 1.58
EASA TCDSN Jets | A16617 | B788 | The Boeing Company | 787-8 | Rolls-Royce | Trent 1000-A |  |  | 2 | 219538 | 172365 | 4 | 89.9 | 86.5 | 96.9 | 7878R | 0.1 | 2 | 1.02 | 1.58
EASA TCDSN Jets | A16692 | B788 | The Boeing Company | 787-8 | Rolls-Royce | Trent 1000-A |  |  | 2 | 219538 | 167829 | 4 | 89.9 | 86.5 | 96.9 | 7878R | 0.1 | 2 | 1.02 | 1.58
EASA TCDSN Jets | A16616 | B788 | The Boeing Company | 787-8 | Rolls-Royce | Trent 1000-A |  |  | 2 | 223122 | 172365 | 4 | 89.8 | 87 | 96.9 | 7878R | 0.3 | 2 | 1.07 | 1.58
EASA TCDSN Jets | A16615 | B788 | The Boeing Company | 787-8 | Rolls-Royce | Trent 1000-A |  |  | 2 | 224981 | 172365 | 4 | 89.7 | 87.3 | 96.9 | 7878R | 0.4 | 2 | 1.1 | 1.58
EASA TCDSN Jets | A16614 | B788 | The Boeing Company | 787-8 | Rolls-Royce | Trent 1000-A |  |  | 2 | 227930 | 172365 | 4 | 89.6 | 89.1 | 96.9 | 7878R | 1.2 | 2 | 1.32 | 1.58
EASA TCDSN Jets | A18948 | B788 | The Boeing Company | 787-8 | Rolls-Royce | Trent 1000-A/01 |  |  | 2 | 171956 | 171956 | 4 | 89.8 | 79.9 | 94.9 | 7878R | -3.3 | 0 | 0.47 | 1
EASA TCDSN Jets | A18961 | B788 | The Boeing Company | 787-8 | Rolls-Royce | Trent 1000-A/01 |  |  | 2 | 171956 | 171956 | 4 | 89.9 | 79.8 | 94.9 | 7878R | -3.3 | 0 | 0.47 | 1
EASA TCDSN Jets | A16966 | B788 | The Boeing Company | 787-8 | Rolls-Royce | Trent 1000-A/01 |  |  | 2 | 171956 | 171956 | 4 | 91.6 | 83.5 | 96.8 | 7878R | -0.6 | 1.9 | 0.87 | 1.55
EASA TCDSN Jets | A118995 | B788 | The Boeing Company | 787-8 | Rolls-Royce | Trent 1000-A/01 |  |  | 2 | 171956 | 171956 | 4 | 91.7 | 83.4 | 96.8 | 7878R | -0.6 | 1.9 | 0.87 | 1.55
EASA TCDSN Jets | A120561 | B788 | The Boeing Company | 787-8 | Rolls-Royce | Trent 1000-A/01 |  |  | 2 | 177309 | 172365 | 4 | 89.8 | 80.6 | 94.9 | 7878R | -3 | 0 | 0.5 | 1
EASA TCDSN Jets | A18960 | B788 | The Boeing Company | 787-8 | Rolls-Royce | Trent 1000-A/01 |  |  | 2 | 177309 | 172365 | 4 | 89.8 | 80.5 | 94.9 | 7878R | -3 | 0 | 0.5 | 1
EASA TCDSN Jets | A118994 | B788 | The Boeing Company | 787-8 | Rolls-Royce | Trent 1000-A/01 |  |  | 2 | 177808 | 172365 | 4 | 91.7 | 84 | 96.8 | 7878R | -0.3 | 1.9 | 0.93 | 1.55
EASA TCDSN Jets | A120560 | B788 | The Boeing Company | 787-8 | Rolls-Royce | Trent 1000-A/01 |  |  | 2 | 189964 | 172365 | 4 | 89.5 | 82.2 | 94.9 | 7878R | -2.3 | 0 | 0.59 | 1
EASA TCDSN Jets | A18959 | B788 | The Boeing Company | 787-8 | Rolls-Royce | Trent 1000-A/01 |  |  | 2 | 189964 | 172365 | 4 | 89.6 | 82.1 | 94.9 | 7878R | -2.3 | 0 | 0.59 | 1
EASA TCDSN Jets | A16965 | B788 | The Boeing Company | 787-8 | Rolls-Royce | Trent 1000-A/01 |  |  | 2 | 189964 | 172365 | 4 | 91.5 | 85.2 | 96.8 | 7878R | 0.2 | 1.9 | 1.05 | 1.55
EASA TCDSN Jets | A118993 | B788 | The Boeing Company | 787-8 | Rolls-Royce | Trent 1000-A/01 |  |  | 2 | 189964 | 172365 | 4 | 91.5 | 85.1 | 96.8 | 7878R | 0.1 | 1.9 | 1.02 | 1.55
EASA TCDSN Jets | A120559 | B788 | The Boeing Company | 787-8 | Rolls-Royce | Trent 1000-A/01 |  |  | 2 | 192958 | 172365 | 4 | 89.5 | 82.5 | 94.9 | 7878R | -2.2 | 0 | 0.6 | 1
EASA TCDSN Jets | A18958 | B788 | The Boeing Company | 787-8 | Rolls-Royce | Trent 1000-A/01 |  |  | 2 | 192958 | 172365 | 4 | 89.6 | 82.5 | 94.9 | 7878R | -2.1 | 0 | 0.62 | 1
EASA TCDSN Jets | A16964 | B788 | The Boeing Company | 787-8 | Rolls-Royce | Trent 1000-A/01 |  |  | 2 | 192958 | 172365 | 4 | 91.4 | 85.5 | 96.8 | 7878R | 0.3 | 1.9 | 1.07 | 1.55
EASA TCDSN Jets | A118992 | B788 | The Boeing Company | 787-8 | Rolls-Royce | Trent 1000-A/01 |  |  | 2 | 192958 | 172365 | 4 | 91.5 | 85.4 | 96.8 | 7878R | 0.3 | 1.9 | 1.07 | 1.55
EASA TCDSN Jets | A120558 | B788 | The Boeing Company | 787-8 | Rolls-Royce | Trent 1000-A/01 |  |  | 2 | 199580 | 156489 | 4 | 89.4 | 83.5 | 94.5 | 7878R | -1.7 | -0.4 | 0.68 | 0.91
EASA TCDSN Jets | A18957 | B788 | The Boeing Company | 787-8 | Rolls-Royce | Trent 1000-A/01 |  |  | 2 | 199580 | 156489 | 4 | 89.5 | 83.4 | 94.5 | 7878R | -1.7 | -0.4 | 0.68 | 0.91
EASA TCDSN Jets | A16963 | B788 | The Boeing Company | 787-8 | Rolls-Royce | Trent 1000-A/01 |  |  | 2 | 199580 | 156489 | 4 | 91.4 | 86.1 | 96.8 | 7878R | 0.6 | 1.9 | 1.15 | 1.55
EASA TCDSN Jets | A118991 | B788 | The Boeing Company | 787-8 | Rolls-Royce | Trent 1000-A/01 |  |  | 2 | 199580 | 156489 | 4 | 91.4 | 86 | 96.8 | 7878R | 0.6 | 1.9 | 1.15 | 1.55
EASA TCDSN Jets | A120557 | B788 | The Boeing Company | 787-8 | Rolls-Royce | Trent 1000-A/01 |  |  | 2 | 209967 | 161025 | 4 | 89.2 | 84.8 | 94.7 | 7878R | -1.2 | -0.2 | 0.76 | 0.95
EASA TCDSN Jets | A18956 | B788 | The Boeing Company | 787-8 | Rolls-Royce | Trent 1000-A/01 |  |  | 2 | 209967 | 161025 | 4 | 89.3 | 84.8 | 94.7 | 7878R | -1.1 | -0.2 | 0.78 | 0.95
EASA TCDSN Jets | A16962 | B788 | The Boeing Company | 787-8 | Rolls-Royce | Trent 1000-A/01 |  |  | 2 | 209967 | 161025 | 4 | 91.2 | 87.4 | 96.8 | 7878R | 1.2 | 1.9 | 1.32 | 1.55
EASA TCDSN Jets | A118990 | B788 | The Boeing Company | 787-8 | Rolls-Royce | Trent 1000-A/01 |  |  | 2 | 209967 | 161025 | 4 | 91.3 | 87.4 | 96.8 | 7878R | 1.2 | 1.9 | 1.32 | 1.55
EASA TCDSN Jets | A120556 | B788 | The Boeing Company | 787-8 | Rolls-Royce | Trent 1000-A/01 |  |  | 2 | 211963 | 167829 | 4 | 89.2 | 85.1 | 94.8 | 7878R | -1 | -0.1 | 0.79 | 0.98
EASA TCDSN Jets | A120568 | B788 | The Boeing Company | 787-8 | Rolls-Royce | Trent 1000-A/01 |  |  | 2 | 211963 | 167829 | 4 | 89.3 | 85 | 94.8 | 7878R | -1 | -0.1 | 0.79 | 0.98
EASA TCDSN Jets | A16961 | B788 | The Boeing Company | 787-8 | Rolls-Royce | Trent 1000-A/01 |  |  | 2 | 211963 | 167829 | 4 | 91.2 | 87.7 | 96.8 | 7878R | 1.3 | 1.9 | 1.35 | 1.55
EASA TCDSN Jets | A118989 | B788 | The Boeing Company | 787-8 | Rolls-Royce | Trent 1000-A/01 |  |  | 2 | 211963 | 167829 | 4 | 91.3 | 87.7 | 96.8 | 7878R | 1.4 | 1.9 | 1.38 | 1.55
EASA TCDSN Jets | A120555 | B788 | The Boeing Company | 787-8 | Rolls-Royce | Trent 1000-A/01 |  |  | 2 | 212054 | 167829 | 4 | 89.2 | 85.1 | 94.8 | 7878R | -1 | -0.1 | 0.79 | 0.98
EASA TCDSN Jets | A120562 | B788 | The Boeing Company | 787-8 | Rolls-Royce | Trent 1000-A/01 |  |  | 2 | 212054 | 167829 | 4 | 89.3 | 85.1 | 94.8 | 7878R | -1 | -0.1 | 0.79 | 0.98
EASA TCDSN Jets | A118988 | B788 | The Boeing Company | 787-8 | Rolls-Royce | Trent 1000-A/01 |  |  | 2 | 212054 | 167829 | 4 | 91.3 | 87.7 | 96.8 | 7878R | 1.4 | 1.9 | 1.38 | 1.55
EASA TCDSN Jets | A120563 | B788 | The Boeing Company | 787-8 | Rolls-Royce | Trent 1000-A/01 |  |  | 2 | 219538 | 172365 | 4 | 89.1 | 86.2 | 94.9 | 7878R | -0.5 | 0 | 0.89 | 1
EASA TCDSN Jets | A120567 | B788 | The Boeing Company | 787-8 | Rolls-Royce | Trent 1000-A/01 |  |  | 2 | 219538 | 172365 | 4 | 89.1 | 86.1 | 94.9 | 7878R | -0.6 | 0 | 0.87 | 1
EASA TCDSN Jets | A16959 | B788 | The Boeing Company | 787-8 | Rolls-Royce | Trent 1000-A/01 |  |  | 2 | 219538 | 172365 | 4 | 91.1 | 88.7 | 96.8 | 7878R | 1.8 | 1.9 | 1.51 | 1.55
EASA TCDSN Jets | A16960 | B788 | The Boeing Company | 787-8 | Rolls-Royce | Trent 1000-A/01 |  |  | 2 | 219538 | 167829 | 4 | 91.1 | 88.7 | 96.8 | 7878R | 1.8 | 1.9 | 1.51 | 1.55
EASA TCDSN Jets | A118987 | B788 | The Boeing Company | 787-8 | Rolls-Royce | Trent 1000-A/01 |  |  | 2 | 219538 | 172365 | 4 | 91.2 | 88.7 | 96.8 | 7878R | 1.8 | 1.9 | 1.51 | 1.55
EASA TCDSN Jets | A18939 | B788 | The Boeing Company | 787-8 | Rolls-Royce | Trent 1000-A/01 |  |  | 2 | 223122 | 172365 | 4 | 89 | 86.7 | 94.9 | 7878R | -0.3 | 0 | 0.93 | 1
EASA TCDSN Jets | A120566 | B788 | The Boeing Company | 787-8 | Rolls-Royce | Trent 1000-A/01 |  |  | 2 | 223122 | 172365 | 4 | 89.1 | 86.6 | 94.9 | 7878R | -0.3 | 0 | 0.93 | 1
EASA TCDSN Jets | A16958 | B788 | The Boeing Company | 787-8 | Rolls-Royce | Trent 1000-A/01 |  |  | 2 | 223122 | 172365 | 4 | 91.1 | 89.2 | 96.8 | 7878R | 2 | 1.9 | 1.58 | 1.55
EASA TCDSN Jets | A118986 | B788 | The Boeing Company | 787-8 | Rolls-Royce | Trent 1000-A/01 |  |  | 2 | 223122 | 172365 | 4 | 91.1 | 89.2 | 96.8 | 7878R | 2 | 1.9 | 1.58 | 1.55
EASA TCDSN Jets | A18938 | B788 | The Boeing Company | 787-8 | Rolls-Royce | Trent 1000-A/01 |  |  | 2 | 224981 | 172365 | 4 | 88.9 | 87.1 | 94.9 | 7878R | -0.1 | 0 | 0.98 | 1
EASA TCDSN Jets | A120565 | B788 | The Boeing Company | 787-8 | Rolls-Royce | Trent 1000-A/01 |  |  | 2 | 224981 | 172365 | 4 | 89 | 86.9 | 94.9 | 7878R | -0.2 | 0 | 0.95 | 1
EASA TCDSN Jets | A16957 | B788 | The Boeing Company | 787-8 | Rolls-Royce | Trent 1000-A/01 |  |  | 2 | 224981 | 172365 | 4 | 91 | 89.6 | 96.8 | 7878R | 2.2 | 1.9 | 1.66 | 1.55
EASA TCDSN Jets | A118985 | B788 | The Boeing Company | 787-8 | Rolls-Royce | Trent 1000-A/01 |  |  | 2 | 224981 | 172365 | 4 | 91.1 | 89.4 | 96.8 | 7878R | 2.1 | 1.9 | 1.62 | 1.55
EASA TCDSN Jets | A120564 | B788 | The Boeing Company | 787-8 | Rolls-Royce | Trent 1000-A/01 |  |  | 2 | 225208 | 172365 | 4 | 89 | 86.9 | 94.9 | 7878R | -0.2 | 0 | 0.95 | 1
EASA TCDSN Jets | A118984 | B788 | The Boeing Company | 787-8 | Rolls-Royce | Trent 1000-A/01 |  |  | 2 | 225208 | 172365 | 4 | 91.1 | 89.5 | 96.8 | 7878R | 2.2 | 1.9 | 1.66 | 1.55
EASA TCDSN Jets | A18937 | B788 | The Boeing Company | 787-8 | Rolls-Royce | Trent 1000-A/01 |  |  | 2 | 227930 | 172365 | 4 | 88.7 | 87.7 | 94.9 | 7878R | 0.1 | 0 | 1.02 | 1
EASA TCDSN Jets | A18949 | B788 | The Boeing Company | 787-8 | Rolls-Royce | Trent 1000-A/01 |  |  | 2 | 227930 | 172365 | 4 | 88.9 | 87.4 | 94.9 | 7878R | 0 | 0 | 1 | 1
EASA TCDSN Jets | A16956 | B788 | The Boeing Company | 787-8 | Rolls-Royce | Trent 1000-A/01 |  |  | 2 | 227930 | 172365 | 4 | 90.9 | 91.2 | 96.8 | 7878R | 2.9 | 1.9 | 1.95 | 1.55
EASA TCDSN Jets | A118983 | B788 | The Boeing Company | 787-8 | Rolls-Royce | Trent 1000-A/01 |  |  | 2 | 227930 | 172365 | 4 | 91 | 91.5 | 96.8 | 7878R | 3.1 | 1.9 | 2.04 | 1.55
EASA TCDSN Jets | A120260 | B788 | The Boeing Company | 787-8 | Rolls-Royce | Trent 1000-A/01, Trent 1000-A2 |  |  | 2 | 171956 | 171956 | 4 | 90 | 80.1 | 94.9 | 7878R | -3.1 | 0 | 0.49 | 1
EASA TCDSN Jets | A120259 | B788 | The Boeing Company | 787-8 | Rolls-Royce | Trent 1000-A/01, Trent 1000-A2 |  |  | 2 | 177808 | 172365 | 4 | 90 | 80.9 | 94.9 | 7878R | -2.7 | 0 | 0.54 | 1
EASA TCDSN Jets | A120258 | B788 | The Boeing Company | 787-8 | Rolls-Royce | Trent 1000-A/01, Trent 1000-A2 |  |  | 2 | 189964 | 172365 | 4 | 89.8 | 82.5 | 94.9 | 7878R | -2 | 0 | 0.63 | 1
EASA TCDSN Jets | A120257 | B788 | The Boeing Company | 787-8 | Rolls-Royce | Trent 1000-A/01, Trent 1000-A2 |  |  | 2 | 192958 | 172365 | 4 | 89.7 | 82.9 | 94.9 | 7878R | -1.8 | 0 | 0.66 | 1
EASA TCDSN Jets | A120256 | B788 | The Boeing Company | 787-8 | Rolls-Royce | Trent 1000-A/01, Trent 1000-A2 |  |  | 2 | 199580 | 156489 | 4 | 89.6 | 83.7 | 94.5 | 7878R | -1.5 | -0.4 | 0.71 | 0.91
EASA TCDSN Jets | A120255 | B788 | The Boeing Company | 787-8 | Rolls-Royce | Trent 1000-A/01, Trent 1000-A2 |  |  | 2 | 209967 | 161025 | 4 | 89.5 | 85.1 | 94.7 | 7878R | -0.9 | -0.2 | 0.81 | 0.95
EASA TCDSN Jets | A120254 | B788 | The Boeing Company | 787-8 | Rolls-Royce | Trent 1000-A/01, Trent 1000-A2 |  |  | 2 | 211963 | 167829 | 4 | 89.4 | 85.4 | 94.8 | 7878R | -0.7 | -0.1 | 0.85 | 0.98
EASA TCDSN Jets | A120253 | B788 | The Boeing Company | 787-8 | Rolls-Royce | Trent 1000-A/01, Trent 1000-A2 |  |  | 2 | 212054 | 167829 | 4 | 89.4 | 85.4 | 94.8 | 7878R | -0.7 | -0.1 | 0.85 | 0.98
EASA TCDSN Jets | A120252 | B788 | The Boeing Company | 787-8 | Rolls-Royce | Trent 1000-A/01, Trent 1000-A2 |  |  | 2 | 219538 | 172365 | 4 | 89.3 | 86.3 | 94.9 | 7878R | -0.4 | 0 | 0.91 | 1
EASA TCDSN Jets | A120251 | B788 | The Boeing Company | 787-8 | Rolls-Royce | Trent 1000-A/01, Trent 1000-A2 |  |  | 2 | 223122 | 172365 | 4 | 89.2 | 86.8 | 94.9 | 7878R | -0.1 | 0 | 0.98 | 1
EASA TCDSN Jets | A120250 | B788 | The Boeing Company | 787-8 | Rolls-Royce | Trent 1000-A/01, Trent 1000-A2 |  |  | 2 | 224981 | 172365 | 4 | 89.2 | 87.1 | 94.9 | 7878R | 0 | 0 | 1 | 1
EASA TCDSN Jets | A120249 | B788 | The Boeing Company | 787-8 | Rolls-Royce | Trent 1000-A/01, Trent 1000-A2 |  |  | 2 | 225208 | 172365 | 4 | 89.2 | 87.1 | 94.9 | 7878R | 0 | 0 | 1 | 1
EASA TCDSN Jets | A120248 | B788 | The Boeing Company | 787-8 | Rolls-Royce | Trent 1000-A/01, Trent 1000-A2 |  |  | 2 | 227930 | 172365 | 4 | 89.1 | 87.6 | 94.9 | 7878R | 0.2 | 0 | 1.05 | 1
EASA TCDSN Jets | A120219 | B788 | The Boeing Company | 787-8 | Rolls-Royce | Trent 1000-A2 |  |  | 2 | 171956 | 171956 | 4 | 90 | 80.1 | 94.8 | 7878R | -3.1 | -0.1 | 0.49 | 0.98
EASA TCDSN Jets | A120218 | B788 | The Boeing Company | 787-8 | Rolls-Royce | Trent 1000-A2 |  |  | 2 | 177808 | 172365 | 4 | 90 | 80.9 | 94.8 | 7878R | -2.7 | -0.1 | 0.54 | 0.98
EASA TCDSN Jets | A120217 | B788 | The Boeing Company | 787-8 | Rolls-Royce | Trent 1000-A2 |  |  | 2 | 189964 | 172365 | 4 | 89.8 | 82.5 | 94.8 | 7878R | -2 | -0.1 | 0.63 | 0.98
EASA TCDSN Jets | A120216 | B788 | The Boeing Company | 787-8 | Rolls-Royce | Trent 1000-A2 |  |  | 2 | 192958 | 172365 | 4 | 89.7 | 82.9 | 94.8 | 7878R | -1.8 | -0.1 | 0.66 | 0.98
EASA TCDSN Jets | A120215 | B788 | The Boeing Company | 787-8 | Rolls-Royce | Trent 1000-A2 |  |  | 2 | 199580 | 156489 | 4 | 89.6 | 83.7 | 94.4 | 7878R | -1.5 | -0.5 | 0.71 | 0.89
EASA TCDSN Jets | A120214 | B788 | The Boeing Company | 787-8 | Rolls-Royce | Trent 1000-A2 |  |  | 2 | 209967 | 161025 | 4 | 89.5 | 85.1 | 94.6 | 7878R | -0.9 | -0.3 | 0.81 | 0.93
EASA TCDSN Jets | A120213 | B788 | The Boeing Company | 787-8 | Rolls-Royce | Trent 1000-A2 |  |  | 2 | 211963 | 167829 | 4 | 89.4 | 85.4 | 94.7 | 7878R | -0.7 | -0.2 | 0.85 | 0.95
EASA TCDSN Jets | A120212 | B788 | The Boeing Company | 787-8 | Rolls-Royce | Trent 1000-A2 |  |  | 2 | 212054 | 167829 | 4 | 89.4 | 85.4 | 94.7 | 7878R | -0.7 | -0.2 | 0.85 | 0.95
EASA TCDSN Jets | A120211 | B788 | The Boeing Company | 787-8 | Rolls-Royce | Trent 1000-A2 |  |  | 2 | 219538 | 172365 | 4 | 89.3 | 86.3 | 94.8 | 7878R | -0.4 | -0.1 | 0.91 | 0.98
EASA TCDSN Jets | A120210 | B788 | The Boeing Company | 787-8 | Rolls-Royce | Trent 1000-A2 |  |  | 2 | 223122 | 172365 | 4 | 89.2 | 86.8 | 94.8 | 7878R | -0.1 | -0.1 | 0.98 | 0.98
EASA TCDSN Jets | A120209 | B788 | The Boeing Company | 787-8 | Rolls-Royce | Trent 1000-A2 |  |  | 2 | 224981 | 172365 | 4 | 89.2 | 87.1 | 94.8 | 7878R | 0 | -0.1 | 1 | 0.98
EASA TCDSN Jets | A120208 | B788 | The Boeing Company | 787-8 | Rolls-Royce | Trent 1000-A2 |  |  | 2 | 225208 | 172365 | 4 | 89.2 | 87.1 | 94.8 | 7878R | 0 | -0.1 | 1 | 0.98
EASA TCDSN Jets | A120207 | B788 | The Boeing Company | 787-8 | Rolls-Royce | Trent 1000-A2 |  |  | 2 | 227930 | 172365 | 4 | 89.1 | 87.6 | 94.8 | 7878R | 0.2 | -0.1 | 1.05 | 0.98
EASA TCDSN Jets | A121746 | B788 | The Boeing Company | 787-8 | Rolls-Royce | Trent 1000-AE3 |  |  | 2 | 171956 | 171956 | 4 | 90.7 | 80.4 | 95.6 | 7878R | -2.6 | 0.7 | 0.55 | 1.17
EASA TCDSN Jets | A121745 | B788 | The Boeing Company | 787-8 | Rolls-Royce | Trent 1000-AE3 |  |  | 2 | 177808 | 172365 | 4 | 90.6 | 81.2 | 95.6 | 7878R | -2.2 | 0.7 | 0.6 | 1.17
EASA TCDSN Jets | A121744 | B788 | The Boeing Company | 787-8 | Rolls-Royce | Trent 1000-AE3 |  |  | 2 | 189964 | 172365 | 4 | 90.4 | 82.8 | 95.6 | 7878R | -1.6 | 0.7 | 0.69 | 1.17
EASA TCDSN Jets | A121743 | B788 | The Boeing Company | 787-8 | Rolls-Royce | Trent 1000-AE3 |  |  | 2 | 192958 | 172365 | 4 | 90.4 | 83.3 | 95.6 | 7878R | -1.3 | 0.7 | 0.74 | 1.17
EASA TCDSN Jets | A121742 | B788 | The Boeing Company | 787-8 | Rolls-Royce | Trent 1000-AE3 |  |  | 2 | 199580 | 156489 | 4 | 90.3 | 84.2 | 95.3 | 7878R | -0.9 | 0.4 | 0.81 | 1.1
EASA TCDSN Jets | A121741 | B788 | The Boeing Company | 787-8 | Rolls-Royce | Trent 1000-AE3 |  |  | 2 | 209967 | 161025 | 4 | 90.1 | 85.5 | 95.4 | 7878R | -0.4 | 0.5 | 0.91 | 1.12
EASA TCDSN Jets | A121740 | B788 | The Boeing Company | 787-8 | Rolls-Royce | Trent 1000-AE3 |  |  | 2 | 211963 | 167829 | 4 | 90.1 | 85.7 | 95.5 | 7878R | -0.2 | 0.6 | 0.95 | 1.15
EASA TCDSN Jets | A121739 | B788 | The Boeing Company | 787-8 | Rolls-Royce | Trent 1000-AE3 |  |  | 2 | 212054 | 167829 | 4 | 90.1 | 85.7 | 95.5 | 7878R | -0.2 | 0.6 | 0.95 | 1.15
EASA TCDSN Jets | A121738 | B788 | The Boeing Company | 787-8 | Rolls-Royce | Trent 1000-AE3 |  |  | 2 | 219538 | 172365 | 4 | 90 | 86.8 | 95.6 | 7878R | 0.3 | 0.7 | 1.07 | 1.17
EASA TCDSN Jets | A121737 | B788 | The Boeing Company | 787-8 | Rolls-Royce | Trent 1000-AE3 |  |  | 2 | 223122 | 172365 | 4 | 89.9 | 87.3 | 95.6 | 7878R | 0.4 | 0.7 | 1.1 | 1.17
EASA TCDSN Jets | A121736 | B788 | The Boeing Company | 787-8 | Rolls-Royce | Trent 1000-AE3 |  |  | 2 | 224981 | 172365 | 4 | 89.9 | 87.5 | 95.6 | 7878R | 0.6 | 0.7 | 1.15 | 1.17
EASA TCDSN Jets | A121735 | B788 | The Boeing Company | 787-8 | Rolls-Royce | Trent 1000-AE3 |  |  | 2 | 225208 | 172365 | 4 | 89.9 | 87.6 | 95.6 | 7878R | 0.6 | 0.7 | 1.15 | 1.17
EASA TCDSN Jets | A121734 | B788 | The Boeing Company | 787-8 | Rolls-Royce | Trent 1000-AE3 |  |  | 2 | 227930 | 172365 | 4 | 89.7 | 88 | 95.6 | 7878R | 0.7 | 0.7 | 1.17 | 1.17
EASA TCDSN Jets | A18011 | B788 | The Boeing Company | 787-8 | Rolls-Royce | Trent 1000-C/01 |  |  | 2 | 171956 | 171956 | 4 | 91.3 | 79 | 94.9 | 7878R | -3 | 0 | 0.5 | 1
EASA TCDSN Jets | A119061 | B788 | The Boeing Company | 787-8 | Rolls-Royce | Trent 1000-C/01 |  |  | 2 | 171956 | 171956 | 4 | 91.3 | 78.9 | 94.9 | 7878R | -3.1 | 0 | 0.49 | 1
EASA TCDSN Jets | A16977 | B788 | The Boeing Company | 787-8 | Rolls-Royce | Trent 1000-C/01 |  |  | 2 | 171956 | 171956 | 4 | 92.7 | 82.9 | 96.8 | 7878R | -0.3 | 1.9 | 0.93 | 1.55
EASA TCDSN Jets | A18010 | B788 | The Boeing Company | 787-8 | Rolls-Royce | Trent 1000-C/01 |  |  | 2 | 187016 | 172365 | 4 | 91.1 | 80.7 | 94.9 | 7878R | -2.2 | 0 | 0.6 | 1
EASA TCDSN Jets | A119060 | B788 | The Boeing Company | 787-8 | Rolls-Royce | Trent 1000-C/01 |  |  | 2 | 187016 | 171956 | 4 | 91.2 | 80.7 | 94.9 | 7878R | -2.2 | 0 | 0.6 | 1
EASA TCDSN Jets | A18009 | B788 | The Boeing Company | 787-8 | Rolls-Royce | Trent 1000-C/01 |  |  | 2 | 189964 | 172365 | 4 | 91.1 | 81 | 94.9 | 7878R | -2.1 | 0 | 0.62 | 1
EASA TCDSN Jets | A119059 | B788 | The Boeing Company | 787-8 | Rolls-Royce | Trent 1000-C/01 |  |  | 2 | 189964 | 172365 | 4 | 91.1 | 81 | 94.9 | 7878R | -2.1 | 0 | 0.62 | 1
EASA TCDSN Jets | A16976 | B788 | The Boeing Company | 787-8 | Rolls-Royce | Trent 1000-C/01 |  |  | 2 | 189964 | 172365 | 4 | 92.5 | 84.3 | 96.8 | 7878R | 0.3 | 1.9 | 1.07 | 1.55
EASA TCDSN Jets | A18008 | B788 | The Boeing Company | 787-8 | Rolls-Royce | Trent 1000-C/01 |  |  | 2 | 192958 | 172365 | 4 | 91 | 81.4 | 94.9 | 7878R | -2 | 0 | 0.63 | 1
EASA TCDSN Jets | A119058 | B788 | The Boeing Company | 787-8 | Rolls-Royce | Trent 1000-C/01 |  |  | 2 | 192958 | 156489 | 4 | 91.1 | 81.4 | 94.5 | 7878R | -1.9 | -0.4 | 0.65 | 0.91
EASA TCDSN Jets | A16975 | B788 | The Boeing Company | 787-8 | Rolls-Royce | Trent 1000-C/01 |  |  | 2 | 192958 | 172365 | 4 | 92.5 | 84.5 | 96.8 | 7878R | 0.4 | 1.9 | 1.1 | 1.55
EASA TCDSN Jets | A18007 | B788 | The Boeing Company | 787-8 | Rolls-Royce | Trent 1000-C/01 |  |  | 2 | 199580 | 156489 | 4 | 90.9 | 82.2 | 94.5 | 7878R | -1.6 | -0.4 | 0.69 | 0.91
EASA TCDSN Jets | A119057 | B788 | The Boeing Company | 787-8 | Rolls-Royce | Trent 1000-C/01 |  |  | 2 | 199580 | 161025 | 4 | 91 | 82.2 | 94.7 | 7878R | -1.6 | -0.2 | 0.69 | 0.95
EASA TCDSN Jets | A16974 | B788 | The Boeing Company | 787-8 | Rolls-Royce | Trent 1000-C/01 |  |  | 2 | 199580 | 156489 | 4 | 92.4 | 85.1 | 96.8 | 7878R | 0.6 | 1.9 | 1.15 | 1.55
EASA TCDSN Jets | A18006 | B788 | The Boeing Company | 787-8 | Rolls-Royce | Trent 1000-C/01 |  |  | 2 | 209967 | 161025 | 4 | 90.8 | 83.5 | 94.7 | 7878R | -1 | -0.2 | 0.79 | 0.95
EASA TCDSN Jets | A119056 | B788 | The Boeing Company | 787-8 | Rolls-Royce | Trent 1000-C/01 |  |  | 2 | 209967 | 172365 | 4 | 90.8 | 83.5 | 94.9 | 7878R | -1 | 0 | 0.79 | 1
EASA TCDSN Jets | A16973 | B788 | The Boeing Company | 787-8 | Rolls-Royce | Trent 1000-C/01 |  |  | 2 | 209967 | 161025 | 4 | 92.3 | 86.2 | 96.8 | 7878R | 1.1 | 1.9 | 1.29 | 1.55
EASA TCDSN Jets | A18005 | B788 | The Boeing Company | 787-8 | Rolls-Royce | Trent 1000-C/01 |  |  | 2 | 211963 | 167829 | 4 | 90.7 | 83.8 | 94.8 | 7878R | -0.9 | -0.1 | 0.81 | 0.98
EASA TCDSN Jets | A119055 | B788 | The Boeing Company | 787-8 | Rolls-Royce | Trent 1000-C/01 |  |  | 2 | 211963 | 172365 | 4 | 90.8 | 83.7 | 94.9 | 7878R | -0.9 | 0 | 0.81 | 1
EASA TCDSN Jets | A16972 | B788 | The Boeing Company | 787-8 | Rolls-Royce | Trent 1000-C/01 |  |  | 2 | 211963 | 167829 | 4 | 92.3 | 86.5 | 96.8 | 7878R | 1.3 | 1.9 | 1.35 | 1.55
EASA TCDSN Jets | A18004 | B788 | The Boeing Company | 787-8 | Rolls-Royce | Trent 1000-C/01 |  |  | 2 | 219538 | 172365 | 4 | 90.6 | 84.7 | 94.9 | 7878R | -0.5 | 0 | 0.89 | 1
EASA TCDSN Jets | A119054 | B788 | The Boeing Company | 787-8 | Rolls-Royce | Trent 1000-C/01 |  |  | 2 | 219538 | 167829 | 4 | 90.7 | 84.6 | 94.8 | 7878R | -0.5 | -0.1 | 0.89 | 0.98
EASA TCDSN Jets | A16971 | B788 | The Boeing Company | 787-8 | Rolls-Royce | Trent 1000-C/01 |  |  | 2 | 219538 | 167829 | 4 | 92.2 | 87.4 | 96.8 | 7878R | 1.7 | 1.9 | 1.48 | 1.55
EASA TCDSN Jets | A18003 | B788 | The Boeing Company | 787-8 | Rolls-Royce | Trent 1000-C/01 |  |  | 2 | 223122 | 172365 | 4 | 90.6 | 85.1 | 94.9 | 7878R | -0.3 | 0 | 0.93 | 1
EASA TCDSN Jets | A119053 | B788 | The Boeing Company | 787-8 | Rolls-Royce | Trent 1000-C/01 |  |  | 2 | 223122 | 172365 | 4 | 90.7 | 85.1 | 94.9 | 7878R | -0.2 | 0 | 0.95 | 1
EASA TCDSN Jets | A16969 | B788 | The Boeing Company | 787-8 | Rolls-Royce | Trent 1000-C/01 |  |  | 2 | 223122 | 172365 | 4 | 92.2 | 87.9 | 96.8 | 7878R | 1.9 | 1.9 | 1.55 | 1.55
EASA TCDSN Jets | A18002 | B788 | The Boeing Company | 787-8 | Rolls-Royce | Trent 1000-C/01 |  |  | 2 | 224981 | 172365 | 4 | 90.6 | 85.4 | 94.9 | 7878R | -0.1 | 0 | 0.98 | 1
EASA TCDSN Jets | A119052 | B788 | The Boeing Company | 787-8 | Rolls-Royce | Trent 1000-C/01 |  |  | 2 | 224981 | 172365 | 4 | 90.6 | 85.3 | 94.9 | 7878R | -0.2 | 0 | 0.95 | 1
EASA TCDSN Jets | A16968 | B788 | The Boeing Company | 787-8 | Rolls-Royce | Trent 1000-C/01 |  |  | 2 | 224981 | 172365 | 4 | 92.2 | 88.1 | 96.8 | 7878R | 2 | 1.9 | 1.58 | 1.55
EASA TCDSN Jets | A18001 | B788 | The Boeing Company | 787-8 | Rolls-Royce | Trent 1000-C/01 |  |  | 2 | 227930 | 172365 | 4 | 90.5 | 85.7 | 94.9 | 7878R | -0.1 | 0 | 0.98 | 1
EASA TCDSN Jets | A119051 | B788 | The Boeing Company | 787-8 | Rolls-Royce | Trent 1000-C/01 |  |  | 2 | 227930 | 172365 | 4 | 90.6 | 85.7 | 94.9 | 7878R | 0 | 0 | 1 | 1
EASA TCDSN Jets | A16967 | B788 | The Boeing Company | 787-8 | Rolls-Royce | Trent 1000-C/01 |  |  | 2 | 227930 | 172365 | 4 | 92.1 | 88.5 | 96.8 | 7878R | 2.2 | 1.9 | 1.66 | 1.55
EASA TCDSN Jets | A120282 | B788 | The Boeing Company | 787-8 | Rolls-Royce | Trent 1000-C/01, Trent 1000-C2 |  |  | 2 | 171956 | 171956 | 4 | 91.4 | 79 | 94.9 | 7878R | -3 | 0 | 0.5 | 1
EASA TCDSN Jets | A120281 | B788 | The Boeing Company | 787-8 | Rolls-Royce | Trent 1000-C/01, Trent 1000-C2 |  |  | 2 | 187016 | 171956 | 4 | 91.3 | 81 | 94.9 | 7878R | -2 | 0 | 0.63 | 1
EASA TCDSN Jets | A120280 | B788 | The Boeing Company | 787-8 | Rolls-Royce | Trent 1000-C/01, Trent 1000-C2 |  |  | 2 | 189964 | 172365 | 4 | 91.2 | 81.3 | 94.9 | 7878R | -1.9 | 0 | 0.65 | 1
EASA TCDSN Jets | A120279 | B788 | The Boeing Company | 787-8 | Rolls-Royce | Trent 1000-C/01, Trent 1000-C2 |  |  | 2 | 192958 | 156489 | 4 | 91.2 | 81.7 | 94.5 | 7878R | -1.7 | -0.4 | 0.68 | 0.91
EASA TCDSN Jets | A120278 | B788 | The Boeing Company | 787-8 | Rolls-Royce | Trent 1000-C/01, Trent 1000-C2 |  |  | 2 | 199580 | 161025 | 4 | 91.1 | 82.4 | 94.7 | 7878R | -1.4 | -0.2 | 0.72 | 0.95
EASA TCDSN Jets | A120277 | B788 | The Boeing Company | 787-8 | Rolls-Royce | Trent 1000-C/01, Trent 1000-C2 |  |  | 2 | 209967 | 172365 | 4 | 90.9 | 83.6 | 94.9 | 7878R | -0.9 | 0 | 0.81 | 1
EASA TCDSN Jets | A120276 | B788 | The Boeing Company | 787-8 | Rolls-Royce | Trent 1000-C/01, Trent 1000-C2 |  |  | 2 | 211963 | 172365 | 4 | 90.9 | 83.9 | 94.9 | 7878R | -0.7 | 0 | 0.85 | 1
EASA TCDSN Jets | A120275 | B788 | The Boeing Company | 787-8 | Rolls-Royce | Trent 1000-C/01, Trent 1000-C2 |  |  | 2 | 219538 | 167829 | 4 | 90.8 | 84.8 | 94.8 | 7878R | -0.4 | -0.1 | 0.91 | 0.98
EASA TCDSN Jets | A120274 | B788 | The Boeing Company | 787-8 | Rolls-Royce | Trent 1000-C/01, Trent 1000-C2 |  |  | 2 | 223122 | 172365 | 4 | 90.7 | 85.2 | 94.9 | 7878R | -0.2 | 0 | 0.95 | 1
EASA TCDSN Jets | A120273 | B788 | The Boeing Company | 787-8 | Rolls-Royce | Trent 1000-C/01, Trent 1000-C2 |  |  | 2 | 224981 | 172365 | 4 | 90.7 | 85.4 | 94.9 | 7878R | -0.1 | 0 | 0.98 | 1
EASA TCDSN Jets | A120272 | B788 | The Boeing Company | 787-8 | Rolls-Royce | Trent 1000-C/01, Trent 1000-C2 |  |  | 2 | 227930 | 172365 | 4 | 90.7 | 85.8 | 94.9 | 7878R | 0.1 | 0 | 1.02 | 1
EASA TCDSN Jets | A120241 | B788 | The Boeing Company | 787-8 | Rolls-Royce | Trent 1000-C2 |  |  | 2 | 171956 | 171956 | 4 | 91.4 | 79 | 94.8 | 7878R | -3 | -0.1 | 0.5 | 0.98
EASA TCDSN Jets | A120240 | B788 | The Boeing Company | 787-8 | Rolls-Royce | Trent 1000-C2 |  |  | 2 | 187016 | 171956 | 4 | 91.3 | 81 | 94.8 | 7878R | -2 | -0.1 | 0.63 | 0.98
EASA TCDSN Jets | A120239 | B788 | The Boeing Company | 787-8 | Rolls-Royce | Trent 1000-C2 |  |  | 2 | 189964 | 172365 | 4 | 91.2 | 81.3 | 94.8 | 7878R | -1.9 | -0.1 | 0.65 | 0.98
EASA TCDSN Jets | A120238 | B788 | The Boeing Company | 787-8 | Rolls-Royce | Trent 1000-C2 |  |  | 2 | 192958 | 156489 | 4 | 91.2 | 81.7 | 94.4 | 7878R | -1.7 | -0.5 | 0.68 | 0.89
EASA TCDSN Jets | A120237 | B788 | The Boeing Company | 787-8 | Rolls-Royce | Trent 1000-C2 |  |  | 2 | 199580 | 161025 | 4 | 91.1 | 82.4 | 94.6 | 7878R | -1.4 | -0.3 | 0.72 | 0.93
EASA TCDSN Jets | A120236 | B788 | The Boeing Company | 787-8 | Rolls-Royce | Trent 1000-C2 |  |  | 2 | 209967 | 172365 | 4 | 90.9 | 83.6 | 94.8 | 7878R | -0.9 | -0.1 | 0.81 | 0.98
EASA TCDSN Jets | A120235 | B788 | The Boeing Company | 787-8 | Rolls-Royce | Trent 1000-C2 |  |  | 2 | 211963 | 172365 | 4 | 90.9 | 83.9 | 94.8 | 7878R | -0.7 | -0.1 | 0.85 | 0.98
EASA TCDSN Jets | A120234 | B788 | The Boeing Company | 787-8 | Rolls-Royce | Trent 1000-C2 |  |  | 2 | 219538 | 167829 | 4 | 90.8 | 84.8 | 94.7 | 7878R | -0.4 | -0.2 | 0.91 | 0.95
EASA TCDSN Jets | A120233 | B788 | The Boeing Company | 787-8 | Rolls-Royce | Trent 1000-C2 |  |  | 2 | 223122 | 172365 | 4 | 90.7 | 85.2 | 94.8 | 7878R | -0.2 | -0.1 | 0.95 | 0.98
EASA TCDSN Jets | A120232 | B788 | The Boeing Company | 787-8 | Rolls-Royce | Trent 1000-C2 |  |  | 2 | 224981 | 172365 | 4 | 90.7 | 85.4 | 94.8 | 7878R | -0.1 | -0.1 | 0.98 | 0.98
EASA TCDSN Jets | A120231 | B788 | The Boeing Company | 787-8 | Rolls-Royce | Trent 1000-C2 |  |  | 2 | 227930 | 172365 | 4 | 90.7 | 85.8 | 94.8 | 7878R | 0.1 | -0.1 | 1.02 | 0.98
EASA TCDSN Jets | A121768 | B788 | The Boeing Company | 787-8 | Rolls-Royce | Trent 1000-CE3 |  |  | 2 | 171956 | 171956 | 4 | 92 | 79.3 | 95.6 | 7878R | -2.5 | 0.7 | 0.56 | 1.17
EASA TCDSN Jets | A121767 | B788 | The Boeing Company | 787-8 | Rolls-Royce | Trent 1000-CE3 |  |  | 2 | 187469 | 171956 | 4 | 91.9 | 81.3 | 95.6 | 7878R | -1.6 | 0.7 | 0.69 | 1.17
EASA TCDSN Jets | A121766 | B788 | The Boeing Company | 787-8 | Rolls-Royce | Trent 1000-CE3 |  |  | 2 | 189964 | 172365 | 4 | 91.8 | 81.7 | 95.6 | 7878R | -1.4 | 0.7 | 0.72 | 1.17
EASA TCDSN Jets | A121765 | B788 | The Boeing Company | 787-8 | Rolls-Royce | Trent 1000-CE3 |  |  | 2 | 192958 | 156489 | 4 | 91.8 | 82.1 | 95.3 | 7878R | -1.2 | 0.4 | 0.76 | 1.1
EASA TCDSN Jets | A121764 | B788 | The Boeing Company | 787-8 | Rolls-Royce | Trent 1000-CE3 |  |  | 2 | 199580 | 161025 | 4 | 91.7 | 82.9 | 95.4 | 7878R | -0.8 | 0.5 | 0.83 | 1.12
EASA TCDSN Jets | A121763 | B788 | The Boeing Company | 787-8 | Rolls-Royce | Trent 1000-CE3 |  |  | 2 | 209967 | 172365 | 4 | 91.5 | 84.1 | 95.6 | 7878R | -0.4 | 0.7 | 0.91 | 1.17
EASA TCDSN Jets | A121762 | B788 | The Boeing Company | 787-8 | Rolls-Royce | Trent 1000-CE3 |  |  | 2 | 211963 | 172365 | 4 | 91.5 | 84.3 | 95.6 | 7878R | -0.2 | 0.7 | 0.95 | 1.17
EASA TCDSN Jets | A121761 | B788 | The Boeing Company | 787-8 | Rolls-Royce | Trent 1000-CE3 |  |  | 2 | 219538 | 167829 | 4 | 91.4 | 85.3 | 95.5 | 7878R | 0.2 | 0.6 | 1.05 | 1.15
EASA TCDSN Jets | A121760 | B788 | The Boeing Company | 787-8 | Rolls-Royce | Trent 1000-CE3 |  |  | 2 | 223122 | 172365 | 4 | 91.4 | 85.7 | 95.6 | 7878R | 0.4 | 0.7 | 1.1 | 1.17
EASA TCDSN Jets | A121759 | B788 | The Boeing Company | 787-8 | Rolls-Royce | Trent 1000-CE3 |  |  | 2 | 224981 | 172365 | 4 | 91.3 | 86 | 95.6 | 7878R | 0.5 | 0.7 | 1.12 | 1.17
EASA TCDSN Jets | A121758 | B788 | The Boeing Company | 787-8 | Rolls-Royce | Trent 1000-CE3 |  |  | 2 | 227930 | 172365 | 4 | 91.3 | 86.4 | 95.6 | 7878R | 0.7 | 0.7 | 1.17 | 1.17
EASA TCDSN Jets | A120333 | B788 | The Boeing Company | 787-8 | Rolls-Royce | Trent 1000-D/01 |  |  | 2 | 171956 | 171956 | 4 | 91.3 | 78.9 | 94.9 | 7878R | -3.1 | 0 | 0.49 | 1
EASA TCDSN Jets | A120332 | B788 | The Boeing Company | 787-8 | Rolls-Royce | Trent 1000-D/01 |  |  | 2 | 187016 | 171956 | 4 | 91.2 | 80.7 | 94.9 | 7878R | -2.2 | 0 | 0.6 | 1
EASA TCDSN Jets | A120331 | B788 | The Boeing Company | 787-8 | Rolls-Royce | Trent 1000-D/01 |  |  | 2 | 189964 | 172365 | 4 | 91.1 | 81 | 94.9 | 7878R | -2.1 | 0 | 0.62 | 1
EASA TCDSN Jets | A120330 | B788 | The Boeing Company | 787-8 | Rolls-Royce | Trent 1000-D/01 |  |  | 2 | 192958 | 156489 | 4 | 91.1 | 81.4 | 94.5 | 7878R | -1.9 | -0.4 | 0.65 | 0.91
EASA TCDSN Jets | A120329 | B788 | The Boeing Company | 787-8 | Rolls-Royce | Trent 1000-D/01 |  |  | 2 | 199580 | 161025 | 4 | 91 | 82.2 | 94.7 | 7878R | -1.6 | -0.2 | 0.69 | 0.95
EASA TCDSN Jets | A120328 | B788 | The Boeing Company | 787-8 | Rolls-Royce | Trent 1000-D/01 |  |  | 2 | 209967 | 172365 | 4 | 90.8 | 83.5 | 94.9 | 7878R | -1 | 0 | 0.79 | 1
EASA TCDSN Jets | A120327 | B788 | The Boeing Company | 787-8 | Rolls-Royce | Trent 1000-D/01 |  |  | 2 | 211963 | 172365 | 4 | 90.8 | 83.7 | 94.9 | 7878R | -0.9 | 0 | 0.81 | 1
EASA TCDSN Jets | A120326 | B788 | The Boeing Company | 787-8 | Rolls-Royce | Trent 1000-D/01 |  |  | 2 | 219538 | 167829 | 4 | 90.7 | 84.6 | 94.8 | 7878R | -0.5 | -0.1 | 0.89 | 0.98
EASA TCDSN Jets | A120325 | B788 | The Boeing Company | 787-8 | Rolls-Royce | Trent 1000-D/01 |  |  | 2 | 223122 | 172365 | 4 | 90.7 | 85.1 | 94.9 | 7878R | -0.2 | 0 | 0.95 | 1
EASA TCDSN Jets | A120324 | B788 | The Boeing Company | 787-8 | Rolls-Royce | Trent 1000-D/01 |  |  | 2 | 224981 | 172365 | 4 | 90.6 | 85.3 | 94.9 | 7878R | -0.2 | 0 | 0.95 | 1
EASA TCDSN Jets | A120323 | B788 | The Boeing Company | 787-8 | Rolls-Royce | Trent 1000-D/01 |  |  | 2 | 227930 | 172365 | 4 | 90.6 | 85.7 | 94.9 | 7878R | 0 | 0 | 1 | 1
EASA TCDSN Jets | A120386 | B788 | The Boeing Company | 787-8 | Rolls-Royce | Trent 1000-D/01, Trent 1000-D2 |  |  | 2 | 171956 | 171956 | 4 | 91.4 | 79 | 94.9 | 7878R | -3 | 0 | 0.5 | 1
EASA TCDSN Jets | A120385 | B788 | The Boeing Company | 787-8 | Rolls-Royce | Trent 1000-D/01, Trent 1000-D2 |  |  | 2 | 187016 | 171956 | 4 | 91.3 | 81 | 94.9 | 7878R | -2 | 0 | 0.63 | 1
EASA TCDSN Jets | A120384 | B788 | The Boeing Company | 787-8 | Rolls-Royce | Trent 1000-D/01, Trent 1000-D2 |  |  | 2 | 189964 | 172365 | 4 | 91.2 | 81.3 | 94.9 | 7878R | -1.9 | 0 | 0.65 | 1
EASA TCDSN Jets | A120383 | B788 | The Boeing Company | 787-8 | Rolls-Royce | Trent 1000-D/01, Trent 1000-D2 |  |  | 2 | 192958 | 156489 | 4 | 91.2 | 81.7 | 94.5 | 7878R | -1.7 | -0.4 | 0.68 | 0.91
EASA TCDSN Jets | A120382 | B788 | The Boeing Company | 787-8 | Rolls-Royce | Trent 1000-D/01, Trent 1000-D2 |  |  | 2 | 199580 | 161025 | 4 | 91.1 | 82.4 | 94.7 | 7878R | -1.4 | -0.2 | 0.72 | 0.95
EASA TCDSN Jets | A120381 | B788 | The Boeing Company | 787-8 | Rolls-Royce | Trent 1000-D/01, Trent 1000-D2 |  |  | 2 | 209967 | 172365 | 4 | 90.9 | 83.6 | 94.9 | 7878R | -0.9 | 0 | 0.81 | 1
EASA TCDSN Jets | A120380 | B788 | The Boeing Company | 787-8 | Rolls-Royce | Trent 1000-D/01, Trent 1000-D2 |  |  | 2 | 211963 | 172365 | 4 | 90.9 | 83.9 | 94.9 | 7878R | -0.7 | 0 | 0.85 | 1
EASA TCDSN Jets | A120379 | B788 | The Boeing Company | 787-8 | Rolls-Royce | Trent 1000-D/01, Trent 1000-D2 |  |  | 2 | 219538 | 167829 | 4 | 90.8 | 84.8 | 94.8 | 7878R | -0.4 | -0.1 | 0.91 | 0.98
EASA TCDSN Jets | A120378 | B788 | The Boeing Company | 787-8 | Rolls-Royce | Trent 1000-D/01, Trent 1000-D2 |  |  | 2 | 223122 | 172365 | 4 | 90.7 | 85.2 | 94.9 | 7878R | -0.2 | 0 | 0.95 | 1
EASA TCDSN Jets | A120377 | B788 | The Boeing Company | 787-8 | Rolls-Royce | Trent 1000-D/01, Trent 1000-D2 |  |  | 2 | 224981 | 172365 | 4 | 90.7 | 85.4 | 94.9 | 7878R | -0.1 | 0 | 0.98 | 1
EASA TCDSN Jets | A120376 | B788 | The Boeing Company | 787-8 | Rolls-Royce | Trent 1000-D/01, Trent 1000-D2 |  |  | 2 | 227930 | 172365 | 4 | 90.7 | 85.8 | 94.9 | 7878R | 0.1 | 0 | 1.02 | 1
EASA TCDSN Jets | A120375 | B788 | The Boeing Company | 787-8 | Rolls-Royce | Trent 1000-D2 |  |  | 2 | 171956 | 171956 | 4 | 91.4 | 79 | 94.8 | 7878R | -3 | -0.1 | 0.5 | 0.98
EASA TCDSN Jets | A120374 | B788 | The Boeing Company | 787-8 | Rolls-Royce | Trent 1000-D2 |  |  | 2 | 187016 | 171956 | 4 | 91.3 | 81 | 94.8 | 7878R | -2 | -0.1 | 0.63 | 0.98
EASA TCDSN Jets | A120373 | B788 | The Boeing Company | 787-8 | Rolls-Royce | Trent 1000-D2 |  |  | 2 | 189964 | 172365 | 4 | 91.2 | 81.3 | 94.8 | 7878R | -1.9 | -0.1 | 0.65 | 0.98
EASA TCDSN Jets | A120372 | B788 | The Boeing Company | 787-8 | Rolls-Royce | Trent 1000-D2 |  |  | 2 | 192958 | 156489 | 4 | 91.2 | 81.7 | 94.4 | 7878R | -1.7 | -0.5 | 0.68 | 0.89
EASA TCDSN Jets | A120371 | B788 | The Boeing Company | 787-8 | Rolls-Royce | Trent 1000-D2 |  |  | 2 | 199580 | 161025 | 4 | 91.1 | 82.4 | 94.6 | 7878R | -1.4 | -0.3 | 0.72 | 0.93
EASA TCDSN Jets | A120370 | B788 | The Boeing Company | 787-8 | Rolls-Royce | Trent 1000-D2 |  |  | 2 | 209967 | 172365 | 4 | 90.9 | 83.6 | 94.8 | 7878R | -0.9 | -0.1 | 0.81 | 0.98
EASA TCDSN Jets | A120369 | B788 | The Boeing Company | 787-8 | Rolls-Royce | Trent 1000-D2 |  |  | 2 | 211963 | 172365 | 4 | 90.9 | 83.9 | 94.8 | 7878R | -0.7 | -0.1 | 0.85 | 0.98
EASA TCDSN Jets | A120368 | B788 | The Boeing Company | 787-8 | Rolls-Royce | Trent 1000-D2 |  |  | 2 | 219538 | 167829 | 4 | 90.8 | 84.8 | 94.7 | 7878R | -0.4 | -0.2 | 0.91 | 0.95
EASA TCDSN Jets | A120367 | B788 | The Boeing Company | 787-8 | Rolls-Royce | Trent 1000-D2 |  |  | 2 | 223122 | 172365 | 4 | 90.7 | 85.2 | 94.8 | 7878R | -0.2 | -0.1 | 0.95 | 0.98
EASA TCDSN Jets | A120366 | B788 | The Boeing Company | 787-8 | Rolls-Royce | Trent 1000-D2 |  |  | 2 | 224981 | 172365 | 4 | 90.7 | 85.4 | 94.8 | 7878R | -0.1 | -0.1 | 0.98 | 0.98
EASA TCDSN Jets | A120365 | B788 | The Boeing Company | 787-8 | Rolls-Royce | Trent 1000-D2 |  |  | 2 | 227930 | 172365 | 4 | 90.7 | 85.8 | 94.8 | 7878R | 0.1 | -0.1 | 1.02 | 0.98
EASA TCDSN Jets | A121780 | B788 | The Boeing Company | 787-8 | Rolls-Royce | Trent 1000-D3 |  |  | 2 | 171956 | 171956 | 4 | 92.1 | 79.2 | 95.6 | 7878R | -2.5 | 0.7 | 0.56 | 1.17
EASA TCDSN Jets | A121779 | B788 | The Boeing Company | 787-8 | Rolls-Royce | Trent 1000-D3 |  |  | 2 | 187469 | 171956 | 4 | 91.9 | 81.3 | 95.6 | 7878R | -1.6 | 0.7 | 0.69 | 1.17
EASA TCDSN Jets | A121778 | B788 | The Boeing Company | 787-8 | Rolls-Royce | Trent 1000-D3 |  |  | 2 | 187787 | 171956 | 4 | 91.9 | 81.4 | 95.6 | 7878R | -1.5 | 0.7 | 0.71 | 1.17
EASA TCDSN Jets | A121777 | B788 | The Boeing Company | 787-8 | Rolls-Royce | Trent 1000-D3 |  |  | 2 | 189964 | 172365 | 4 | 91.9 | 81.7 | 95.6 | 7878R | -1.3 | 0.7 | 0.74 | 1.17
EASA TCDSN Jets | A121776 | B788 | The Boeing Company | 787-8 | Rolls-Royce | Trent 1000-D3 |  |  | 2 | 192958 | 156489 | 4 | 91.8 | 82.1 | 95.3 | 7878R | -1.2 | 0.4 | 0.76 | 1.1
EASA TCDSN Jets | A121775 | B788 | The Boeing Company | 787-8 | Rolls-Royce | Trent 1000-D3 |  |  | 2 | 199580 | 161025 | 4 | 91.7 | 82.9 | 95.4 | 7878R | -0.8 | 0.5 | 0.83 | 1.12
EASA TCDSN Jets | A121774 | B788 | The Boeing Company | 787-8 | Rolls-Royce | Trent 1000-D3 |  |  | 2 | 209967 | 172365 | 4 | 91.6 | 84.1 | 95.6 | 7878R | -0.3 | 0.7 | 0.93 | 1.17
EASA TCDSN Jets | A121773 | B788 | The Boeing Company | 787-8 | Rolls-Royce | Trent 1000-D3 |  |  | 2 | 211963 | 172365 | 4 | 91.5 | 84.3 | 95.6 | 7878R | -0.2 | 0.7 | 0.95 | 1.17
EASA TCDSN Jets | A121772 | B788 | The Boeing Company | 787-8 | Rolls-Royce | Trent 1000-D3 |  |  | 2 | 219538 | 167829 | 4 | 91.4 | 85.2 | 95.5 | 7878R | 0.2 | 0.6 | 1.05 | 1.15
EASA TCDSN Jets | A121771 | B788 | The Boeing Company | 787-8 | Rolls-Royce | Trent 1000-D3 |  |  | 2 | 223122 | 172365 | 4 | 91.4 | 85.7 | 95.6 | 7878R | 0.4 | 0.7 | 1.1 | 1.17
EASA TCDSN Jets | A121770 | B788 | The Boeing Company | 787-8 | Rolls-Royce | Trent 1000-D3 |  |  | 2 | 224981 | 172365 | 4 | 91.3 | 85.9 | 95.6 | 7878R | 0.4 | 0.7 | 1.1 | 1.17
EASA TCDSN Jets | A121769 | B788 | The Boeing Company | 787-8 | Rolls-Royce | Trent 1000-D3 |  |  | 2 | 227930 | 172365 | 4 | 91.3 | 86.3 | 95.6 | 7878R | 0.6 | 0.7 | 1.15 | 1.17
EASA TCDSN Jets | A18966 | B788 | The Boeing Company | 787-8 | Rolls-Royce | Trent 1000-E/01 |  |  | 2 | 171956 | 171956 | 4 | 87.3 | 82.1 | 94.9 | 7878R | -3.5 | 0 | 0.45 | 1
EASA TCDSN Jets | A17914 | B788 | The Boeing Company | 787-8 | Rolls-Royce | Trent 1000-E/01 |  |  | 2 | 171956 | 156489 | 4 | 89.6 | 85.5 | 96.8 | 7878R | -0.6 | 1.9 | 0.87 | 1.55
EASA TCDSN Jets | A18965 | B788 | The Boeing Company | 787-8 | Rolls-Royce | Trent 1000-E/01 |  |  | 2 | 172954 | 156489 | 4 | 87.3 | 82.3 | 94.5 | 7878R | -3.4 | -0.4 | 0.46 | 0.91
EASA TCDSN Jets | A17913 | B788 | The Boeing Company | 787-8 | Rolls-Royce | Trent 1000-E/01 |  |  | 2 | 172954 | 172365 | 4 | 89.6 | 85.6 | 96.8 | 7878R | -0.6 | 1.9 | 0.87 | 1.55
EASA TCDSN Jets | A18964 | B788 | The Boeing Company | 787-8 | Rolls-Royce | Trent 1000-E/01 |  |  | 2 | 189964 | 161025 | 4 | 87 | 84.7 | 94.7 | 7878R | -2.3 | -0.2 | 0.59 | 0.95
EASA TCDSN Jets | A17912 | B788 | The Boeing Company | 787-8 | Rolls-Royce | Trent 1000-E/01 |  |  | 2 | 189964 | 161025 | 4 | 89.4 | 87.6 | 96.8 | 7878R | 0.4 | 1.9 | 1.1 | 1.55
EASA TCDSN Jets | A18963 | B788 | The Boeing Company | 787-8 | Rolls-Royce | Trent 1000-E/01 |  |  | 2 | 190145 | 167829 | 4 | 87 | 84.8 | 94.8 | 7878R | -2.2 | -0.1 | 0.6 | 0.98
EASA TCDSN Jets | A17911 | B788 | The Boeing Company | 787-8 | Rolls-Royce | Trent 1000-E/01 |  |  | 2 | 190145 | 171956 | 4 | 89.4 | 87.7 | 96.8 | 7878R | 0.4 | 1.9 | 1.1 | 1.55
EASA TCDSN Jets | A18962 | B788 | The Boeing Company | 787-8 | Rolls-Royce | Trent 1000-E/01 |  |  | 2 | 192958 | 172365 | 4 | 86.8 | 85.3 | 94.9 | 7878R | -2.1 | 0 | 0.62 | 1
EASA TCDSN Jets | A17910 | B788 | The Boeing Company | 787-8 | Rolls-Royce | Trent 1000-E/01 |  |  | 2 | 192958 | 172365 | 4 | 89.2 | 88.1 | 96.8 | 7878R | 0.5 | 1.9 | 1.12 | 1.55
EASA TCDSN Jets | A18935 | B788 | The Boeing Company | 787-8 | Rolls-Royce | Trent 1000-G/01 |  |  | 2 | 171956 | 171956 | 4 | 90.6 | 79.2 | 94.9 | 7878R | -3.2 | 0 | 0.48 | 1
EASA TCDSN Jets | A18824 | B788 | The Boeing Company | 787-8 | Rolls-Royce | Trent 1000-G/01 |  |  | 2 | 171956 | 171956 | 4 | 92.2 | 83.1 | 96.8 | 7878R | -0.5 | 1.9 | 0.89 | 1.55
EASA TCDSN Jets | A18934 | B788 | The Boeing Company | 787-8 | Rolls-Royce | Trent 1000-G/01 |  |  | 2 | 182843 | 172365 | 4 | 90.5 | 80.5 | 94.9 | 7878R | -2.7 | 0 | 0.54 | 1
EASA TCDSN Jets | A18823 | B788 | The Boeing Company | 787-8 | Rolls-Royce | Trent 1000-G/01 |  |  | 2 | 182843 | 156489 | 4 | 92.2 | 84 | 96.8 | 7878R | -0.1 | 1.9 | 0.98 | 1.55
EASA TCDSN Jets | A18933 | B788 | The Boeing Company | 787-8 | Rolls-Royce | Trent 1000-G/01 |  |  | 2 | 189964 | 172365 | 4 | 90.4 | 81.4 | 94.9 | 7878R | -2.2 | 0 | 0.6 | 1
EASA TCDSN Jets | A18822 | B788 | The Boeing Company | 787-8 | Rolls-Royce | Trent 1000-G/01 |  |  | 2 | 189964 | 172365 | 4 | 92.1 | 84.6 | 96.8 | 7878R | 0.2 | 1.9 | 1.05 | 1.55
EASA TCDSN Jets | A18932 | B788 | The Boeing Company | 787-8 | Rolls-Royce | Trent 1000-G/01 |  |  | 2 | 192958 | 172365 | 4 | 90.4 | 81.8 | 94.9 | 7878R | -2.1 | 0 | 0.62 | 1
EASA TCDSN Jets | A18821 | B788 | The Boeing Company | 787-8 | Rolls-Royce | Trent 1000-G/01 |  |  | 2 | 192958 | 172365 | 4 | 92.1 | 84.9 | 96.8 | 7878R | 0.4 | 1.9 | 1.1 | 1.55
EASA TCDSN Jets | A18931 | B788 | The Boeing Company | 787-8 | Rolls-Royce | Trent 1000-G/01 |  |  | 2 | 199580 | 156489 | 4 | 90.2 | 82.7 | 94.5 | 7878R | -1.7 | -0.4 | 0.68 | 0.91
EASA TCDSN Jets | A18820 | B788 | The Boeing Company | 787-8 | Rolls-Royce | Trent 1000-G/01 |  |  | 2 | 199580 | 156489 | 4 | 92 | 85.4 | 96.8 | 7878R | 0.6 | 1.9 | 1.15 | 1.55
EASA TCDSN Jets | A18930 | B788 | The Boeing Company | 787-8 | Rolls-Royce | Trent 1000-G/01 |  |  | 2 | 209967 | 161025 | 4 | 90.1 | 84 | 94.7 | 7878R | -1.1 | -0.2 | 0.78 | 0.95
EASA TCDSN Jets | A18819 | B788 | The Boeing Company | 787-8 | Rolls-Royce | Trent 1000-G/01 |  |  | 2 | 209967 | 161025 | 4 | 91.9 | 86.7 | 96.8 | 7878R | 1.2 | 1.9 | 1.32 | 1.55
EASA TCDSN Jets | A18929 | B788 | The Boeing Company | 787-8 | Rolls-Royce | Trent 1000-G/01 |  |  | 2 | 211963 | 167829 | 4 | 90 | 84.3 | 94.8 | 7878R | -1 | -0.1 | 0.79 | 0.98
EASA TCDSN Jets | A18818 | B788 | The Boeing Company | 787-8 | Rolls-Royce | Trent 1000-G/01 |  |  | 2 | 211963 | 167829 | 4 | 91.9 | 87 | 96.8 | 7878R | 1.3 | 1.9 | 1.35 | 1.55
EASA TCDSN Jets | A18928 | B788 | The Boeing Company | 787-8 | Rolls-Royce | Trent 1000-G/01 |  |  | 2 | 219538 | 172365 | 4 | 89.9 | 85.2 | 94.9 | 7878R | -0.6 | 0 | 0.87 | 1
EASA TCDSN Jets | A18817 | B788 | The Boeing Company | 787-8 | Rolls-Royce | Trent 1000-G/01 |  |  | 2 | 219538 | 172365 | 4 | 91.8 | 88 | 96.8 | 7878R | 1.8 | 1.9 | 1.51 | 1.55
EASA TCDSN Jets | A18927 | B788 | The Boeing Company | 787-8 | Rolls-Royce | Trent 1000-G/01 |  |  | 2 | 223122 | 172365 | 4 | 89.9 | 85.7 | 94.9 | 7878R | -0.3 | 0 | 0.93 | 1
EASA TCDSN Jets | A18816 | B788 | The Boeing Company | 787-8 | Rolls-Royce | Trent 1000-G/01 |  |  | 2 | 223122 | 172365 | 4 | 91.7 | 88.4 | 96.8 | 7878R | 1.9 | 1.9 | 1.55 | 1.55
EASA TCDSN Jets | A18926 | B788 | The Boeing Company | 787-8 | Rolls-Royce | Trent 1000-G/01 |  |  | 2 | 224981 | 172365 | 4 | 89.9 | 86 | 94.9 | 7878R | -0.2 | 0 | 0.95 | 1
EASA TCDSN Jets | A18815 | B788 | The Boeing Company | 787-8 | Rolls-Royce | Trent 1000-G/01 |  |  | 2 | 224981 | 172365 | 4 | 91.7 | 88.7 | 96.8 | 7878R | 2.1 | 1.9 | 1.62 | 1.55
EASA TCDSN Jets | A18925 | B788 | The Boeing Company | 787-8 | Rolls-Royce | Trent 1000-G/01 |  |  | 2 | 227930 | 172365 | 4 | 89.8 | 86.4 | 94.9 | 7878R | -0.1 | 0 | 0.98 | 1
EASA TCDSN Jets | A18814 | B788 | The Boeing Company | 787-8 | Rolls-Royce | Trent 1000-G/01 |  |  | 2 | 227930 | 172365 | 4 | 91.7 | 89.1 | 96.8 | 7878R | 2.3 | 1.9 | 1.7 | 1.55
EASA TCDSN Jets | A120271 | B788 | The Boeing Company | 787-8 | Rolls-Royce | Trent 1000-G/01, Trent 1000-G2 |  |  | 2 | 171956 | 171956 | 4 | 90.7 | 79.4 | 94.9 | 7878R | -3.1 | 0 | 0.49 | 1
EASA TCDSN Jets | A120270 | B788 | The Boeing Company | 787-8 | Rolls-Royce | Trent 1000-G/01, Trent 1000-G2 |  |  | 2 | 182843 | 172365 | 4 | 90.7 | 80.9 | 94.9 | 7878R | -2.3 | 0 | 0.59 | 1
EASA TCDSN Jets | A120269 | B788 | The Boeing Company | 787-8 | Rolls-Royce | Trent 1000-G/01, Trent 1000-G2 |  |  | 2 | 189964 | 172365 | 4 | 90.5 | 81.8 | 94.9 | 7878R | -2 | 0 | 0.63 | 1
EASA TCDSN Jets | A120268 | B788 | The Boeing Company | 787-8 | Rolls-Royce | Trent 1000-G/01, Trent 1000-G2 |  |  | 2 | 192958 | 172365 | 4 | 90.5 | 82.1 | 94.9 | 7878R | -1.9 | 0 | 0.65 | 1
EASA TCDSN Jets | A120267 | B788 | The Boeing Company | 787-8 | Rolls-Royce | Trent 1000-G/01, Trent 1000-G2 |  |  | 2 | 199580 | 156489 | 4 | 90.4 | 83 | 94.5 | 7878R | -1.5 | -0.4 | 0.71 | 0.91
EASA TCDSN Jets | A120266 | B788 | The Boeing Company | 787-8 | Rolls-Royce | Trent 1000-G/01, Trent 1000-G2 |  |  | 2 | 209967 | 161025 | 4 | 90.2 | 84.3 | 94.7 | 7878R | -0.9 | -0.2 | 0.81 | 0.95
EASA TCDSN Jets | A120265 | B788 | The Boeing Company | 787-8 | Rolls-Royce | Trent 1000-G/01, Trent 1000-G2 |  |  | 2 | 211963 | 167829 | 4 | 90.2 | 84.6 | 94.8 | 7878R | -0.7 | -0.1 | 0.85 | 0.98
EASA TCDSN Jets | A120264 | B788 | The Boeing Company | 787-8 | Rolls-Royce | Trent 1000-G/01, Trent 1000-G2 |  |  | 2 | 219538 | 172365 | 4 | 90.1 | 85.5 | 94.9 | 7878R | -0.4 | 0 | 0.91 | 1
EASA TCDSN Jets | A120263 | B788 | The Boeing Company | 787-8 | Rolls-Royce | Trent 1000-G/01, Trent 1000-G2 |  |  | 2 | 223122 | 172365 | 4 | 90 | 86 | 94.9 | 7878R | -0.1 | 0 | 0.98 | 1
EASA TCDSN Jets | A120262 | B788 | The Boeing Company | 787-8 | Rolls-Royce | Trent 1000-G/01, Trent 1000-G2 |  |  | 2 | 224981 | 172365 | 4 | 90 | 86.2 | 94.9 | 7878R | -0.1 | 0 | 0.98 | 1
EASA TCDSN Jets | A120261 | B788 | The Boeing Company | 787-8 | Rolls-Royce | Trent 1000-G/01, Trent 1000-G2 |  |  | 2 | 227930 | 172365 | 4 | 89.9 | 86.6 | 94.9 | 7878R | 0.1 | 0 | 1.02 | 1
EASA TCDSN Jets | A120230 | B788 | The Boeing Company | 787-8 | Rolls-Royce | Trent 1000-G2 |  |  | 2 | 171956 | 171956 | 4 | 90.7 | 79.4 | 94.8 | 7878R | -3.1 | -0.1 | 0.49 | 0.98
EASA TCDSN Jets | A120229 | B788 | The Boeing Company | 787-8 | Rolls-Royce | Trent 1000-G2 |  |  | 2 | 182843 | 172365 | 4 | 90.7 | 80.9 | 94.8 | 7878R | -2.3 | -0.1 | 0.59 | 0.98
EASA TCDSN Jets | A120228 | B788 | The Boeing Company | 787-8 | Rolls-Royce | Trent 1000-G2 |  |  | 2 | 189964 | 172365 | 4 | 90.5 | 81.8 | 94.8 | 7878R | -2 | -0.1 | 0.63 | 0.98
EASA TCDSN Jets | A120227 | B788 | The Boeing Company | 787-8 | Rolls-Royce | Trent 1000-G2 |  |  | 2 | 192958 | 172365 | 4 | 90.5 | 82.1 | 94.8 | 7878R | -1.9 | -0.1 | 0.65 | 0.98
EASA TCDSN Jets | A120226 | B788 | The Boeing Company | 787-8 | Rolls-Royce | Trent 1000-G2 |  |  | 2 | 199580 | 156489 | 4 | 90.4 | 83 | 94.4 | 7878R | -1.5 | -0.5 | 0.71 | 0.89
EASA TCDSN Jets | A120225 | B788 | The Boeing Company | 787-8 | Rolls-Royce | Trent 1000-G2 |  |  | 2 | 209967 | 161025 | 4 | 90.2 | 84.3 | 94.6 | 7878R | -0.9 | -0.3 | 0.81 | 0.93
EASA TCDSN Jets | A120224 | B788 | The Boeing Company | 787-8 | Rolls-Royce | Trent 1000-G2 |  |  | 2 | 211963 | 167829 | 4 | 90.2 | 84.6 | 94.7 | 7878R | -0.7 | -0.2 | 0.85 | 0.95
EASA TCDSN Jets | A120223 | B788 | The Boeing Company | 787-8 | Rolls-Royce | Trent 1000-G2 |  |  | 2 | 219538 | 172365 | 4 | 90.1 | 85.5 | 94.8 | 7878R | -0.4 | -0.1 | 0.91 | 0.98
EASA TCDSN Jets | A120222 | B788 | The Boeing Company | 787-8 | Rolls-Royce | Trent 1000-G2 |  |  | 2 | 223122 | 172365 | 4 | 90 | 86 | 94.8 | 7878R | -0.1 | -0.1 | 0.98 | 0.98
EASA TCDSN Jets | A120221 | B788 | The Boeing Company | 787-8 | Rolls-Royce | Trent 1000-G2 |  |  | 2 | 224981 | 172365 | 4 | 90 | 86.2 | 94.8 | 7878R | -0.1 | -0.1 | 0.98 | 0.98
EASA TCDSN Jets | A120220 | B788 | The Boeing Company | 787-8 | Rolls-Royce | Trent 1000-G2 |  |  | 2 | 227930 | 172365 | 4 | 89.9 | 86.6 | 94.8 | 7878R | 0.1 | -0.1 | 1.02 | 0.98
EASA TCDSN Jets | A121757 | B788 | The Boeing Company | 787-8 | Rolls-Royce | Trent 1000-G3 |  |  | 2 | 171956 | 171956 | 4 | 91.4 | 79.7 | 95.6 | 7878R | -2.6 | 0.7 | 0.55 | 1.17
EASA TCDSN Jets | A121756 | B788 | The Boeing Company | 787-8 | Rolls-Royce | Trent 1000-G3 |  |  | 2 | 182843 | 172365 | 4 | 91.3 | 81.2 | 95.6 | 7878R | -1.9 | 0.7 | 0.65 | 1.17
EASA TCDSN Jets | A121755 | B788 | The Boeing Company | 787-8 | Rolls-Royce | Trent 1000-G3 |  |  | 2 | 189964 | 172365 | 4 | 91.2 | 82.2 | 95.6 | 7878R | -1.5 | 0.7 | 0.71 | 1.17
EASA TCDSN Jets | A121754 | B788 | The Boeing Company | 787-8 | Rolls-Royce | Trent 1000-G3 |  |  | 2 | 192958 | 172365 | 4 | 91.1 | 82.6 | 95.6 | 7878R | -1.3 | 0.7 | 0.74 | 1.17
EASA TCDSN Jets | A121753 | B788 | The Boeing Company | 787-8 | Rolls-Royce | Trent 1000-G3 |  |  | 2 | 199580 | 156489 | 4 | 91 | 83.5 | 95.3 | 7878R | -0.9 | 0.4 | 0.81 | 1.1
EASA TCDSN Jets | A121752 | B788 | The Boeing Company | 787-8 | Rolls-Royce | Trent 1000-G3 |  |  | 2 | 209967 | 161025 | 4 | 90.8 | 84.7 | 95.4 | 7878R | -0.4 | 0.5 | 0.91 | 1.12
EASA TCDSN Jets | A121751 | B788 | The Boeing Company | 787-8 | Rolls-Royce | Trent 1000-G3 |  |  | 2 | 211963 | 167829 | 4 | 90.8 | 85 | 95.5 | 7878R | -0.2 | 0.6 | 0.95 | 1.15
EASA TCDSN Jets | A121750 | B788 | The Boeing Company | 787-8 | Rolls-Royce | Trent 1000-G3 |  |  | 2 | 219538 | 172365 | 4 | 90.7 | 86 | 95.6 | 7878R | 0.2 | 0.7 | 1.05 | 1.17
EASA TCDSN Jets | A121749 | B788 | The Boeing Company | 787-8 | Rolls-Royce | Trent 1000-G3 |  |  | 2 | 223122 | 172365 | 4 | 90.7 | 86.4 | 95.6 | 7878R | 0.4 | 0.7 | 1.1 | 1.17
EASA TCDSN Jets | A121748 | B788 | The Boeing Company | 787-8 | Rolls-Royce | Trent 1000-G3 |  |  | 2 | 224981 | 172365 | 4 | 90.6 | 86.7 | 95.6 | 7878R | 0.5 | 0.7 | 1.12 | 1.17
EASA TCDSN Jets | A121747 | B788 | The Boeing Company | 787-8 | Rolls-Royce | Trent 1000-G3 |  |  | 2 | 227930 | 172365 | 4 | 90.6 | 87.1 | 95.6 | 7878R | 0.7 | 0.7 | 1.17 | 1.17
EASA TCDSN Jets | A120247 | B788 | The Boeing Company | 787-8 | Rolls-Royce | Trent 1000-H, Trent 1000-H2 |  |  | 2 | 171956 | 171956 | 4 | 88.7 | 81.2 | 94.9 | 7878R | -3.2 | 0 | 0.48 | 1
EASA TCDSN Jets | A120246 | B788 | The Boeing Company | 787-8 | Rolls-Royce | Trent 1000-H, Trent 1000-H2 |  |  | 2 | 172954 | 172365 | 4 | 88.7 | 81.3 | 94.9 | 7878R | -3.2 | 0 | 0.48 | 1
EASA TCDSN Jets | A120245 | B788 | The Boeing Company | 787-8 | Rolls-Royce | Trent 1000-H, Trent 1000-H2 |  |  | 2 | 189964 | 156489 | 4 | 88.4 | 83.7 | 94.5 | 7878R | -2.1 | -0.4 | 0.62 | 0.91
EASA TCDSN Jets | A120244 | B788 | The Boeing Company | 787-8 | Rolls-Royce | Trent 1000-H, Trent 1000-H2 |  |  | 2 | 197312 | 161025 | 4 | 88.3 | 84.7 | 94.7 | 7878R | -1.7 | -0.2 | 0.68 | 0.95
EASA TCDSN Jets | A120243 | B788 | The Boeing Company | 787-8 | Rolls-Royce | Trent 1000-H, Trent 1000-H2 |  |  | 2 | 206883 | 167829 | 4 | 88.1 | 86.2 | 94.8 | 7878R | -1 | -0.1 | 0.79 | 0.98
EASA TCDSN Jets | A120242 | B788 | The Boeing Company | 787-8 | Rolls-Royce | Trent 1000-H, Trent 1000-H2 |  |  | 2 | 213188 | 172365 | 4 | 87.8 | 87.4 | 94.9 | 7878R | -0.6 | 0 | 0.87 | 1
EASA TCDSN Jets | A119066 | B788 | The Boeing Company | 787-8 | Rolls-Royce | Trent 1000-H/01 |  |  | 2 | 171956 | 171956 | 4 | 88.5 | 81 | 94.9 | 7878R | -3.4 | 0 | 0.46 | 1
EASA TCDSN Jets | A119067 | B788 | The Boeing Company | 787-8 | Rolls-Royce | Trent 1000-H/01 |  |  | 2 | 172954 | 172365 | 4 | 88.5 | 81.2 | 94.9 | 7878R | -3.3 | 0 | 0.47 | 1
EASA TCDSN Jets | A119068 | B788 | The Boeing Company | 787-8 | Rolls-Royce | Trent 1000-H/01 |  |  | 2 | 189964 | 156489 | 4 | 88.2 | 83.4 | 94.5 | 7878R | -2.3 | -0.4 | 0.59 | 0.91
EASA TCDSN Jets | A119069 | B788 | The Boeing Company | 787-8 | Rolls-Royce | Trent 1000-H/01 |  |  | 2 | 197312 | 161025 | 4 | 88.1 | 84.5 | 94.7 | 7878R | -1.9 | -0.2 | 0.65 | 0.95
EASA TCDSN Jets | A119070 | B788 | The Boeing Company | 787-8 | Rolls-Royce | Trent 1000-H/01 |  |  | 2 | 206883 | 167829 | 4 | 87.9 | 85.9 | 94.8 | 7878R | -1.2 | -0.1 | 0.76 | 0.98
EASA TCDSN Jets | A119071 | B788 | The Boeing Company | 787-8 | Rolls-Royce | Trent 1000-H/01 |  |  | 2 | 213188 | 172365 | 4 | 87.6 | 87.2 | 94.9 | 7878R | -0.7 | 0 | 0.85 | 1
EASA TCDSN Jets | A120206 | B788 | The Boeing Company | 787-8 | Rolls-Royce | Trent 1000-H2 |  |  | 2 | 171956 | 171956 | 4 | 88.7 | 81.2 | 94.8 | 7878R | -3.2 | -0.1 | 0.48 | 0.98
EASA TCDSN Jets | A120205 | B788 | The Boeing Company | 787-8 | Rolls-Royce | Trent 1000-H2 |  |  | 2 | 172954 | 172365 | 4 | 88.7 | 81.3 | 94.8 | 7878R | -3.2 | -0.1 | 0.48 | 0.98
EASA TCDSN Jets | A120204 | B788 | The Boeing Company | 787-8 | Rolls-Royce | Trent 1000-H2 |  |  | 2 | 189964 | 156489 | 4 | 88.4 | 83.7 | 94.4 | 7878R | -2.1 | -0.5 | 0.62 | 0.89
EASA TCDSN Jets | A120203 | B788 | The Boeing Company | 787-8 | Rolls-Royce | Trent 1000-H2 |  |  | 2 | 197312 | 161025 | 4 | 88.3 | 84.7 | 94.6 | 7878R | -1.7 | -0.3 | 0.68 | 0.93
EASA TCDSN Jets | A120202 | B788 | The Boeing Company | 787-8 | Rolls-Royce | Trent 1000-H2 |  |  | 2 | 206883 | 167829 | 4 | 88.1 | 86.2 | 94.7 | 7878R | -1 | -0.2 | 0.79 | 0.95
EASA TCDSN Jets | A120201 | B788 | The Boeing Company | 787-8 | Rolls-Royce | Trent 1000-H2 |  |  | 2 | 213188 | 172365 | 4 | 87.8 | 87.4 | 94.8 | 7878R | -0.6 | -0.1 | 0.87 | 0.98
EASA TCDSN Jets | A121733 | B788 | The Boeing Company | 787-8 | Rolls-Royce | Trent 1000-H3 |  |  | 2 | 171956 | 171956 | 4 | 89.4 | 81.4 | 95.6 | 7878R | -2.7 | 0.7 | 0.54 | 1.17
EASA TCDSN Jets | A121732 | B788 | The Boeing Company | 787-8 | Rolls-Royce | Trent 1000-H3 |  |  | 2 | 172954 | 172365 | 4 | 89.3 | 81.6 | 95.6 | 7878R | -2.7 | 0.7 | 0.54 | 1.17
EASA TCDSN Jets | A121731 | B788 | The Boeing Company | 787-8 | Rolls-Royce | Trent 1000-H3 |  |  | 2 | 189964 | 156489 | 4 | 89.1 | 84.1 | 95.3 | 7878R | -1.6 | 0.4 | 0.69 | 1.1
EASA TCDSN Jets | A121730 | B788 | The Boeing Company | 787-8 | Rolls-Royce | Trent 1000-H3 |  |  | 2 | 197312 | 161025 | 4 | 89 | 85.2 | 95.4 | 7878R | -1.1 | 0.5 | 0.78 | 1.12
EASA TCDSN Jets | A121729 | B788 | The Boeing Company | 787-8 | Rolls-Royce | Trent 1000-H3 |  |  | 2 | 206883 | 167829 | 4 | 88.8 | 86.5 | 95.5 | 7878R | -0.5 | 0.6 | 0.89 | 1.15
EASA TCDSN Jets | A121728 | B788 | The Boeing Company | 787-8 | Rolls-Royce | Trent 1000-H3 |  |  | 2 | 213188 | 172365 | 4 | 88.4 | 87.8 | 95.6 | 7878R | -0.1 | 0.7 | 0.98 | 1.17
EASA TCDSN Jets | A121602 | B788 | The Boeing Company | 787-8 | Rolls-Royce | Trent 1000-L2 |  |  | 2 | 171956 | 171956 | 4 | 91.6 | 78.8 | 94.7 | 7878R | -3 | -0.2 | 0.5 | 0.95
EASA TCDSN Jets | A121601 | B788 | The Boeing Company | 787-8 | Rolls-Royce | Trent 1000-L2 |  |  | 2 | 187469 | 171956 | 4 | 91.5 | 80.7 | 94.7 | 7878R | -2.1 | -0.2 | 0.62 | 0.95
EASA TCDSN Jets | A121600 | B788 | The Boeing Company | 787-8 | Rolls-Royce | Trent 1000-L2 |  |  | 2 | 189374 | 172365 | 4 | 91.5 | 81 | 94.8 | 7878R | -1.9 | -0.1 | 0.65 | 0.98
EASA TCDSN Jets | A121599 | B788 | The Boeing Company | 787-8 | Rolls-Royce | Trent 1000-L2 |  |  | 2 | 189964 | 172365 | 4 | 91.5 | 81 | 94.8 | 7878R | -1.9 | -0.1 | 0.65 | 0.98
EASA TCDSN Jets | A121598 | B788 | The Boeing Company | 787-8 | Rolls-Royce | Trent 1000-L2 |  |  | 2 | 192958 | 156489 | 4 | 91.4 | 81.4 | 94.4 | 7878R | -1.7 | -0.5 | 0.68 | 0.89
EASA TCDSN Jets | A121597 | B788 | The Boeing Company | 787-8 | Rolls-Royce | Trent 1000-L2 |  |  | 2 | 199580 | 161025 | 4 | 91.3 | 82.2 | 94.5 | 7878R | -1.4 | -0.4 | 0.72 | 0.91
EASA TCDSN Jets | A121596 | B788 | The Boeing Company | 787-8 | Rolls-Royce | Trent 1000-L2 |  |  | 2 | 209967 | 172365 | 4 | 91.1 | 83.4 | 94.8 | 7878R | -0.9 | -0.1 | 0.81 | 0.98
EASA TCDSN Jets | A121595 | B788 | The Boeing Company | 787-8 | Rolls-Royce | Trent 1000-L2 |  |  | 2 | 211963 | 172365 | 4 | 91.1 | 83.7 | 94.8 | 7878R | -0.7 | -0.1 | 0.85 | 0.98
EASA TCDSN Jets | A121594 | B788 | The Boeing Company | 787-8 | Rolls-Royce | Trent 1000-L2 |  |  | 2 | 219538 | 167829 | 4 | 91 | 84.6 | 94.7 | 7878R | -0.4 | -0.2 | 0.91 | 0.95
EASA TCDSN Jets | A121593 | B788 | The Boeing Company | 787-8 | Rolls-Royce | Trent 1000-L2 |  |  | 2 | 223122 | 172365 | 4 | 91 | 85 | 94.8 | 7878R | -0.1 | -0.1 | 0.98 | 0.98
EASA TCDSN Jets | A121592 | B788 | The Boeing Company | 787-8 | Rolls-Royce | Trent 1000-L2 |  |  | 2 | 224981 | 172365 | 4 | 90.9 | 85.3 | 94.8 | 7878R | -0.1 | -0.1 | 0.98 | 0.98
EASA TCDSN Jets | A121591 | B788 | The Boeing Company | 787-8 | Rolls-Royce | Trent 1000-L2 |  |  | 2 | 227930 | 172365 | 4 | 90.9 | 85.6 | 94.8 | 7878R | 0.1 | -0.1 | 1.02 | 0.98
EASA TCDSN Jets | A120701 | B789 | The Boeing Company | 787-9 | General Electric | GEnx-1B67/P2G01 |  |  | 2 | 181436 | 174633 | 4 | 91.4 | 81.2 | 94.6 | 7878R | -1.8 | -0.3 | 0.66 | 0.93
EASA TCDSN Jets | A120700 | B789 | The Boeing Company | 787-9 | General Electric | GEnx-1B67/P2G01 |  |  | 2 | 188240 | 174633 | 4 | 91.3 | 82 | 94.6 | 7878R | -1.5 | -0.3 | 0.71 | 0.93
EASA TCDSN Jets | A120699 | B789 | The Boeing Company | 787-9 | General Electric | GEnx-1B67/P2G01 |  |  | 2 | 192776 | 174633 | 4 | 91.2 | 82.6 | 94.6 | 7878R | -1.2 | -0.3 | 0.76 | 0.93
EASA TCDSN Jets | A120698 | B789 | The Boeing Company | 787-9 | General Electric | GEnx-1B67/P2G01 |  |  | 2 | 204116 | 179168 | 4 | 91.1 | 84 | 94.8 | 7878R | -0.6 | -0.1 | 0.87 | 0.98
EASA TCDSN Jets | A120697 | B789 | The Boeing Company | 787-9 | General Electric | GEnx-1B67/P2G01 |  |  | 2 | 215456 | 179168 | 4 | 91 | 85.5 | 94.8 | 7878R | 0.1 | -0.1 | 1.02 | 0.98
EASA TCDSN Jets | A120696 | B789 | The Boeing Company | 787-9 | General Electric | GEnx-1B67/P2G01 |  |  | 2 | 226796 | 183704 | 4 | 90.8 | 87 | 95 | 7878R | 0.8 | 0.1 | 1.2 | 1.02
EASA TCDSN Jets | A120695 | B789 | The Boeing Company | 787-9 | General Electric | GEnx-1B67/P2G01 |  |  | 2 | 238136 | 183704 | 4 | 90.7 | 88.6 | 95 | 7878R | 1.5 | 0.1 | 1.41 | 1.02
EASA TCDSN Jets | A120694 | B789 | The Boeing Company | 787-9 | General Electric | GEnx-1B67/P2G01 |  |  | 2 | 238498 | 188240 | 4 | 90.7 | 88.7 | 95.2 | 7878R | 1.6 | 0.3 | 1.45 | 1.07
EASA TCDSN Jets | A120693 | B789 | The Boeing Company | 787-9 | General Electric | GEnx-1B67/P2G01 |  |  | 2 | 247207 | 192776 | 4 | 90.4 | 90.5 | 95.4 | 7878R | 2.3 | 0.5 | 1.7 | 1.12
EASA TCDSN Jets | A120692 | B789 | The Boeing Company | 787-9 | General Electric | GEnx-1B67/P2G01 |  |  | 2 | 249475 | 192776 | 4 | 90.4 | 91.1 | 95.4 | 7878R | 2.6 | 0.5 | 1.82 | 1.12
EASA TCDSN Jets | A120711 | B789 | The Boeing Company | 787-9 | General Electric | GEnx-1B67/P2G02 |  |  | 2 | 181436 | 174633 | 4 | 91.4 | 81.2 | 94.6 | 7878R | -1.8 | -0.3 | 0.66 | 0.93
EASA TCDSN Jets | A120710 | B789 | The Boeing Company | 787-9 | General Electric | GEnx-1B67/P2G02 |  |  | 2 | 188240 | 174633 | 4 | 91.3 | 82 | 94.6 | 7878R | -1.5 | -0.3 | 0.71 | 0.93
EASA TCDSN Jets | A120709 | B789 | The Boeing Company | 787-9 | General Electric | GEnx-1B67/P2G02 |  |  | 2 | 192776 | 174633 | 4 | 91.2 | 82.6 | 94.6 | 7878R | -1.2 | -0.3 | 0.76 | 0.93
EASA TCDSN Jets | A120708 | B789 | The Boeing Company | 787-9 | General Electric | GEnx-1B67/P2G02 |  |  | 2 | 204116 | 179168 | 4 | 91.1 | 84 | 94.8 | 7878R | -0.6 | -0.1 | 0.87 | 0.98
EASA TCDSN Jets | A120707 | B789 | The Boeing Company | 787-9 | General Electric | GEnx-1B67/P2G02 |  |  | 2 | 215456 | 179168 | 4 | 91 | 85.5 | 94.8 | 7878R | 0.1 | -0.1 | 1.02 | 0.98
EASA TCDSN Jets | A120706 | B789 | The Boeing Company | 787-9 | General Electric | GEnx-1B67/P2G02 |  |  | 2 | 226796 | 183704 | 4 | 90.8 | 87 | 95 | 7878R | 0.8 | 0.1 | 1.2 | 1.02
EASA TCDSN Jets | A120705 | B789 | The Boeing Company | 787-9 | General Electric | GEnx-1B67/P2G02 |  |  | 2 | 238136 | 183704 | 4 | 90.7 | 88.6 | 95 | 7878R | 1.5 | 0.1 | 1.41 | 1.02
EASA TCDSN Jets | A120704 | B789 | The Boeing Company | 787-9 | General Electric | GEnx-1B67/P2G02 |  |  | 2 | 238498 | 188240 | 4 | 90.7 | 88.7 | 95.2 | 7878R | 1.6 | 0.3 | 1.45 | 1.07
EASA TCDSN Jets | A120703 | B789 | The Boeing Company | 787-9 | General Electric | GEnx-1B67/P2G02 |  |  | 2 | 247207 | 192776 | 4 | 90.4 | 90.5 | 95.4 | 7878R | 2.3 | 0.5 | 1.7 | 1.12
EASA TCDSN Jets | A120702 | B789 | The Boeing Company | 787-9 | General Electric | GEnx-1B67/P2G02 |  |  | 2 | 249475 | 192776 | 4 | 90.4 | 91.1 | 95.4 | 7878R | 2.6 | 0.5 | 1.82 | 1.12
EASA TCDSN Jets | A120746 | B789 | The Boeing Company | 787-9 | General Electric | GEnx-1B70/75/P2G01 |  |  | 2 | 181436 | 174633 | 4 | 92.1 | 80.7 | 94.6 | 7878R | -1.7 | -0.3 | 0.68 | 0.93
EASA TCDSN Jets | A120745 | B789 | The Boeing Company | 787-9 | General Electric | GEnx-1B70/75/P2G01 |  |  | 2 | 188240 | 174633 | 4 | 92 | 81.5 | 94.6 | 7878R | -1.4 | -0.3 | 0.72 | 0.93
EASA TCDSN Jets | A120744 | B789 | The Boeing Company | 787-9 | General Electric | GEnx-1B70/75/P2G01 |  |  | 2 | 192776 | 174633 | 4 | 91.9 | 82.1 | 94.6 | 7878R | -1.2 | -0.3 | 0.76 | 0.93
EASA TCDSN Jets | A120743 | B789 | The Boeing Company | 787-9 | General Electric | GEnx-1B70/75/P2G01 |  |  | 2 | 204116 | 179168 | 4 | 91.8 | 83.5 | 94.8 | 7878R | -0.5 | -0.1 | 0.89 | 0.98
EASA TCDSN Jets | A120742 | B789 | The Boeing Company | 787-9 | General Electric | GEnx-1B70/75/P2G01 |  |  | 2 | 215456 | 179168 | 4 | 91.7 | 84.9 | 94.8 | 7878R | 0.2 | -0.1 | 1.05 | 0.98
EASA TCDSN Jets | A120741 | B789 | The Boeing Company | 787-9 | General Electric | GEnx-1B70/75/P2G01 |  |  | 2 | 226796 | 183704 | 4 | 91.5 | 86.3 | 95 | 7878R | 0.8 | 0.1 | 1.2 | 1.02
EASA TCDSN Jets | A120740 | B789 | The Boeing Company | 787-9 | General Electric | GEnx-1B70/75/P2G01 |  |  | 2 | 238136 | 183704 | 4 | 91.4 | 87.8 | 95 | 7878R | 1.5 | 0.1 | 1.41 | 1.02
EASA TCDSN Jets | A120739 | B789 | The Boeing Company | 787-9 | General Electric | GEnx-1B70/75/P2G01 |  |  | 2 | 247207 | 188240 | 4 | 91.3 | 89.1 | 95.2 | 7878R | 2 | 0.3 | 1.58 | 1.07
EASA TCDSN Jets | A121223 | B789 | The Boeing Company | 787-9 | General Electric | GEnx-1B70/75/P2G01 |  |  | 2 | 248069 | 192776 | 4 | 91.3 | 89.3 | 95.4 | 7878R | 2.2 | 0.5 | 1.66 | 1.12
EASA TCDSN Jets | A120738 | B789 | The Boeing Company | 787-9 | General Electric | GEnx-1B70/75/P2G01 |  |  | 2 | 250836 | 192776 | 4 | 91.3 | 89.7 | 95.4 | 7878R | 2.4 | 0.5 | 1.74 | 1.12
EASA TCDSN Jets | A120737 | B789 | The Boeing Company | 787-9 | General Electric | GEnx-1B70/75/P2G01 |  |  | 2 | 252650 | 192776 | 4 | 91.2 | 90.1 | 95.4 | 7878R | 2.5 | 0.5 | 1.78 | 1.12
EASA TCDSN Jets | A120736 | B789 | The Boeing Company | 787-9 | General Electric | GEnx-1B70/75/P2G01 |  |  | 2 | 254011 | 192776 | 4 | 91.2 | 90.3 | 95.4 | 7878R | 2.6 | 0.5 | 1.82 | 1.12
EASA TCDSN Jets | A120758 | B789 | The Boeing Company | 787-9 | General Electric | GEnx-1B70/75/P2G02 |  |  | 2 | 181436 | 174633 | 4 | 92.1 | 80.7 | 94.6 | 7878R | -1.7 | -0.3 | 0.68 | 0.93
EASA TCDSN Jets | A120757 | B789 | The Boeing Company | 787-9 | General Electric | GEnx-1B70/75/P2G02 |  |  | 2 | 188240 | 174633 | 4 | 92 | 81.5 | 94.6 | 7878R | -1.4 | -0.3 | 0.72 | 0.93
EASA TCDSN Jets | A120756 | B789 | The Boeing Company | 787-9 | General Electric | GEnx-1B70/75/P2G02 |  |  | 2 | 192776 | 174633 | 4 | 91.9 | 82.1 | 94.6 | 7878R | -1.2 | -0.3 | 0.76 | 0.93
EASA TCDSN Jets | A120755 | B789 | The Boeing Company | 787-9 | General Electric | GEnx-1B70/75/P2G02 |  |  | 2 | 204116 | 179168 | 4 | 91.8 | 83.5 | 94.8 | 7878R | -0.5 | -0.1 | 0.89 | 0.98
EASA TCDSN Jets | A120754 | B789 | The Boeing Company | 787-9 | General Electric | GEnx-1B70/75/P2G02 |  |  | 2 | 215456 | 179168 | 4 | 91.7 | 84.9 | 94.8 | 7878R | 0.2 | -0.1 | 1.05 | 0.98
EASA TCDSN Jets | A120753 | B789 | The Boeing Company | 787-9 | General Electric | GEnx-1B70/75/P2G02 |  |  | 2 | 226796 | 183704 | 4 | 91.5 | 86.3 | 95 | 7878R | 0.8 | 0.1 | 1.2 | 1.02
EASA TCDSN Jets | A120752 | B789 | The Boeing Company | 787-9 | General Electric | GEnx-1B70/75/P2G02 |  |  | 2 | 238136 | 183704 | 4 | 91.4 | 87.8 | 95 | 7878R | 1.5 | 0.1 | 1.41 | 1.02
EASA TCDSN Jets | A120751 | B789 | The Boeing Company | 787-9 | General Electric | GEnx-1B70/75/P2G02 |  |  | 2 | 247207 | 188240 | 4 | 91.3 | 89.1 | 95.2 | 7878R | 2 | 0.3 | 1.58 | 1.07
EASA TCDSN Jets | A120750 | B789 | The Boeing Company | 787-9 | General Electric | GEnx-1B70/75/P2G02 |  |  | 2 | 248069 | 192776 | 4 | 91.3 | 89.3 | 95.4 | 7878R | 2.2 | 0.5 | 1.66 | 1.12
EASA TCDSN Jets | A120749 | B789 | The Boeing Company | 787-9 | General Electric | GEnx-1B70/75/P2G02 |  |  | 2 | 250836 | 192776 | 4 | 91.3 | 89.7 | 95.4 | 7878R | 2.4 | 0.5 | 1.74 | 1.12
EASA TCDSN Jets | A120748 | B789 | The Boeing Company | 787-9 | General Electric | GEnx-1B70/75/P2G02 |  |  | 2 | 252650 | 192776 | 4 | 91.2 | 90.1 | 95.4 | 7878R | 2.5 | 0.5 | 1.78 | 1.12
EASA TCDSN Jets | A120747 | B789 | The Boeing Company | 787-9 | General Electric | GEnx-1B70/75/P2G02 |  |  | 2 | 254011 | 192776 | 4 | 91.2 | 90.3 | 95.4 | 7878R | 2.6 | 0.5 | 1.82 | 1.12
EASA TCDSN Jets | A120987 | B789 | The Boeing Company | 787-9 | General Electric | GEnx-1B70/P1G01 |  |  | 2 | 181436 | 174633 | 4 | 92.3 | 81.3 | 96.3 | 7878R | -1.4 | 1.4 | 0.72 | 1.38
EASA TCDSN Jets | A120986 | B789 | The Boeing Company | 787-9 | General Electric | GEnx-1B70/P1G01 |  |  | 2 | 188240 | 174633 | 4 | 92.2 | 82.1 | 96.3 | 7878R | -1 | 1.4 | 0.79 | 1.38
EASA TCDSN Jets | A120985 | B789 | The Boeing Company | 787-9 | General Electric | GEnx-1B70/P1G01 |  |  | 2 | 192776 | 174633 | 4 | 92.2 | 82.7 | 96.3 | 7878R | -0.7 | 1.4 | 0.85 | 1.38
EASA TCDSN Jets | A120984 | B789 | The Boeing Company | 787-9 | General Electric | GEnx-1B70/P1G01 |  |  | 2 | 204116 | 179168 | 4 | 92 | 84 | 96.5 | 7878R | -0.1 | 1.6 | 0.98 | 1.45
EASA TCDSN Jets | A120983 | B789 | The Boeing Company | 787-9 | General Electric | GEnx-1B70/P1G01 |  |  | 2 | 215456 | 179168 | 4 | 91.9 | 85.4 | 96.5 | 7878R | 0.5 | 1.6 | 1.12 | 1.45
EASA TCDSN Jets | A120982 | B789 | The Boeing Company | 787-9 | General Electric | GEnx-1B70/P1G01 |  |  | 2 | 226796 | 183704 | 4 | 91.8 | 86.8 | 96.7 | 7878R | 1.2 | 1.8 | 1.32 | 1.51
EASA TCDSN Jets | A120981 | B789 | The Boeing Company | 787-9 | General Electric | GEnx-1B70/P1G01 |  |  | 2 | 238136 | 183704 | 4 | 91.7 | 88.2 | 96.7 | 7878R | 1.8 | 1.8 | 1.51 | 1.51
EASA TCDSN Jets | A120980 | B789 | The Boeing Company | 787-9 | General Electric | GEnx-1B70/P1G01 |  |  | 2 | 247207 | 188240 | 4 | 91.6 | 89.5 | 96.8 | 7878R | 2.4 | 1.9 | 1.74 | 1.55
EASA TCDSN Jets | A120979 | B789 | The Boeing Company | 787-9 | General Electric | GEnx-1B70/P1G01 |  |  | 2 | 247343 | 192776 | 4 | 91.6 | 89.5 | 97 | 7878R | 2.4 | 2.1 | 1.74 | 1.62
EASA TCDSN Jets | A120978 | B789 | The Boeing Company | 787-9 | General Electric | GEnx-1B70/P1G01 |  |  | 2 | 250836 | 192776 | 4 | 91.5 | 90.1 | 97 | 7878R | 2.7 | 2.1 | 1.86 | 1.62
EASA TCDSN Jets | A120977 | B789 | The Boeing Company | 787-9 | General Electric | GEnx-1B70/P1G01 |  |  | 2 | 252650 | 192776 | 4 | 91.4 | 90.5 | 97 | 7878R | 2.8 | 2.1 | 1.91 | 1.62
EASA TCDSN Jets | A120976 | B789 | The Boeing Company | 787-9 | General Electric | GEnx-1B70/P1G01 |  |  | 2 | 254011 | 192776 | 4 | 91.4 | 90.7 | 97 | 7878R | 2.9 | 2.1 | 1.95 | 1.62
EASA TCDSN Jets | A120999 | B789 | The Boeing Company | 787-9 | General Electric | GEnx-1B70/P1G01, GEnx-1B70/P2G01 |  |  | 2 | 181436 | 174633 | 4 | 92.3 | 81.3 | 96.3 | 7878R | -1.4 | 1.4 | 0.72 | 1.38
EASA TCDSN Jets | A120998 | B789 | The Boeing Company | 787-9 | General Electric | GEnx-1B70/P1G01, GEnx-1B70/P2G01 |  |  | 2 | 188240 | 174633 | 4 | 92.2 | 82.1 | 96.3 | 7878R | -1 | 1.4 | 0.79 | 1.38
EASA TCDSN Jets | A120997 | B789 | The Boeing Company | 787-9 | General Electric | GEnx-1B70/P1G01, GEnx-1B70/P2G01 |  |  | 2 | 192776 | 174633 | 4 | 92.2 | 82.7 | 96.3 | 7878R | -0.7 | 1.4 | 0.85 | 1.38
EASA TCDSN Jets | A120996 | B789 | The Boeing Company | 787-9 | General Electric | GEnx-1B70/P1G01, GEnx-1B70/P2G01 |  |  | 2 | 204116 | 179168 | 4 | 92 | 84 | 96.5 | 7878R | -0.1 | 1.6 | 0.98 | 1.45
EASA TCDSN Jets | A120995 | B789 | The Boeing Company | 787-9 | General Electric | GEnx-1B70/P1G01, GEnx-1B70/P2G01 |  |  | 2 | 215456 | 179168 | 4 | 91.9 | 85.4 | 96.5 | 7878R | 0.5 | 1.6 | 1.12 | 1.45
EASA TCDSN Jets | A120994 | B789 | The Boeing Company | 787-9 | General Electric | GEnx-1B70/P1G01, GEnx-1B70/P2G01 |  |  | 2 | 226796 | 183704 | 4 | 91.8 | 86.8 | 96.7 | 7878R | 1.2 | 1.8 | 1.32 | 1.51
EASA TCDSN Jets | A120993 | B789 | The Boeing Company | 787-9 | General Electric | GEnx-1B70/P1G01, GEnx-1B70/P2G01 |  |  | 2 | 238136 | 183704 | 4 | 91.7 | 88.2 | 96.7 | 7878R | 1.8 | 1.8 | 1.51 | 1.51
EASA TCDSN Jets | A120992 | B789 | The Boeing Company | 787-9 | General Electric | GEnx-1B70/P1G01, GEnx-1B70/P2G01 |  |  | 2 | 247207 | 188240 | 4 | 91.6 | 89.5 | 96.8 | 7878R | 2.4 | 1.9 | 1.74 | 1.55
EASA TCDSN Jets | A120991 | B789 | The Boeing Company | 787-9 | General Electric | GEnx-1B70/P1G01, GEnx-1B70/P2G01 |  |  | 2 | 247343 | 192776 | 4 | 91.6 | 89.5 | 97 | 7878R | 2.4 | 2.1 | 1.74 | 1.62
EASA TCDSN Jets | A120990 | B789 | The Boeing Company | 787-9 | General Electric | GEnx-1B70/P1G01, GEnx-1B70/P2G01 |  |  | 2 | 250836 | 192776 | 4 | 91.5 | 90.1 | 97 | 7878R | 2.7 | 2.1 | 1.86 | 1.62
EASA TCDSN Jets | A120989 | B789 | The Boeing Company | 787-9 | General Electric | GEnx-1B70/P1G01, GEnx-1B70/P2G01 |  |  | 2 | 252650 | 192776 | 4 | 91.4 | 90.5 | 97 | 7878R | 2.8 | 2.1 | 1.91 | 1.62
EASA TCDSN Jets | A120988 | B789 | The Boeing Company | 787-9 | General Electric | GEnx-1B70/P1G01, GEnx-1B70/P2G01 |  |  | 2 | 254011 | 192776 | 4 | 91.4 | 90.7 | 97 | 7878R | 2.9 | 2.1 | 1.95 | 1.62
EASA TCDSN Jets | A121011 | B789 | The Boeing Company | 787-9 | General Electric | GEnx-1B70/P1G01, GEnx-1B70/P2G02 |  |  | 2 | 181436 | 174633 | 4 | 92.3 | 81.3 | 96.3 | 7878R | -1.4 | 1.4 | 0.72 | 1.38
EASA TCDSN Jets | A121010 | B789 | The Boeing Company | 787-9 | General Electric | GEnx-1B70/P1G01, GEnx-1B70/P2G02 |  |  | 2 | 188240 | 174633 | 4 | 92.2 | 82.1 | 96.3 | 7878R | -1 | 1.4 | 0.79 | 1.38
EASA TCDSN Jets | A121009 | B789 | The Boeing Company | 787-9 | General Electric | GEnx-1B70/P1G01, GEnx-1B70/P2G02 |  |  | 2 | 192776 | 174633 | 4 | 92.2 | 82.7 | 96.3 | 7878R | -0.7 | 1.4 | 0.85 | 1.38
EASA TCDSN Jets | A121008 | B789 | The Boeing Company | 787-9 | General Electric | GEnx-1B70/P1G01, GEnx-1B70/P2G02 |  |  | 2 | 204116 | 179168 | 4 | 92 | 84 | 96.5 | 7878R | -0.1 | 1.6 | 0.98 | 1.45
EASA TCDSN Jets | A121007 | B789 | The Boeing Company | 787-9 | General Electric | GEnx-1B70/P1G01, GEnx-1B70/P2G02 |  |  | 2 | 215456 | 179168 | 4 | 91.9 | 85.4 | 96.5 | 7878R | 0.5 | 1.6 | 1.12 | 1.45
EASA TCDSN Jets | A121006 | B789 | The Boeing Company | 787-9 | General Electric | GEnx-1B70/P1G01, GEnx-1B70/P2G02 |  |  | 2 | 226796 | 183704 | 4 | 91.8 | 86.8 | 96.7 | 7878R | 1.2 | 1.8 | 1.32 | 1.51
EASA TCDSN Jets | A121005 | B789 | The Boeing Company | 787-9 | General Electric | GEnx-1B70/P1G01, GEnx-1B70/P2G02 |  |  | 2 | 238136 | 183704 | 4 | 91.7 | 88.2 | 96.7 | 7878R | 1.8 | 1.8 | 1.51 | 1.51
EASA TCDSN Jets | A121004 | B789 | The Boeing Company | 787-9 | General Electric | GEnx-1B70/P1G01, GEnx-1B70/P2G02 |  |  | 2 | 247207 | 188240 | 4 | 91.6 | 89.5 | 96.8 | 7878R | 2.4 | 1.9 | 1.74 | 1.55
EASA TCDSN Jets | A121003 | B789 | The Boeing Company | 787-9 | General Electric | GEnx-1B70/P1G01, GEnx-1B70/P2G02 |  |  | 2 | 247343 | 192776 | 4 | 91.6 | 89.5 | 97 | 7878R | 2.4 | 2.1 | 1.74 | 1.62
EASA TCDSN Jets | A121002 | B789 | The Boeing Company | 787-9 | General Electric | GEnx-1B70/P1G01, GEnx-1B70/P2G02 |  |  | 2 | 250836 | 192776 | 4 | 91.5 | 90.1 | 97 | 7878R | 2.7 | 2.1 | 1.86 | 1.62
EASA TCDSN Jets | A121001 | B789 | The Boeing Company | 787-9 | General Electric | GEnx-1B70/P1G01, GEnx-1B70/P2G02 |  |  | 2 | 252650 | 192776 | 4 | 91.4 | 90.5 | 97 | 7878R | 2.8 | 2.1 | 1.91 | 1.62
EASA TCDSN Jets | A121000 | B789 | The Boeing Company | 787-9 | General Electric | GEnx-1B70/P1G01, GEnx-1B70/P2G02 |  |  | 2 | 254011 | 192776 | 4 | 91.4 | 90.7 | 97 | 7878R | 2.9 | 2.1 | 1.95 | 1.62
EASA TCDSN Jets | A120723 | B789 | The Boeing Company | 787-9 | General Electric | GEnx-1B70/P2G01 |  |  | 2 | 181436 | 174633 | 4 | 92 | 80.7 | 94.6 | 7878R | -1.8 | -0.3 | 0.66 | 0.93
EASA TCDSN Jets | A120722 | B789 | The Boeing Company | 787-9 | General Electric | GEnx-1B70/P2G01 |  |  | 2 | 188240 | 174633 | 4 | 91.9 | 81.6 | 94.6 | 7878R | -1.4 | -0.3 | 0.72 | 0.93
EASA TCDSN Jets | A120721 | B789 | The Boeing Company | 787-9 | General Electric | GEnx-1B70/P2G01 |  |  | 2 | 192776 | 174633 | 4 | 91.9 | 82.1 | 94.6 | 7878R | -1.2 | -0.3 | 0.76 | 0.93
EASA TCDSN Jets | A120720 | B789 | The Boeing Company | 787-9 | General Electric | GEnx-1B70/P2G01 |  |  | 2 | 204116 | 179168 | 4 | 91.7 | 83.5 | 94.8 | 7878R | -0.6 | -0.1 | 0.87 | 0.98
EASA TCDSN Jets | A120719 | B789 | The Boeing Company | 787-9 | General Electric | GEnx-1B70/P2G01 |  |  | 2 | 215456 | 179168 | 4 | 91.6 | 85 | 94.8 | 7878R | 0.1 | -0.1 | 1.02 | 0.98
EASA TCDSN Jets | A120718 | B789 | The Boeing Company | 787-9 | General Electric | GEnx-1B70/P2G01 |  |  | 2 | 226796 | 183704 | 4 | 91.5 | 86.4 | 95 | 7878R | 0.8 | 0.1 | 1.2 | 1.02
EASA TCDSN Jets | A120717 | B789 | The Boeing Company | 787-9 | General Electric | GEnx-1B70/P2G01 |  |  | 2 | 238136 | 183704 | 4 | 91.4 | 87.9 | 95 | 7878R | 1.5 | 0.1 | 1.41 | 1.02
EASA TCDSN Jets | A121251 | B789 | The Boeing Company | 787-9 | General Electric | GEnx-1B70/P2G01 |  |  | 2 | 247207 | 192776 | 4 | 91.3 | 89.2 | 95.4 | 7878R | 2.1 | 0.5 | 1.62 | 1.12
EASA TCDSN Jets | A120716 | B789 | The Boeing Company | 787-9 | General Electric | GEnx-1B70/P2G01 |  |  | 2 | 247207 | 188240 | 4 | 91.3 | 89.2 | 95.2 | 7878R | 2.1 | 0.3 | 1.62 | 1.07
EASA TCDSN Jets | A120715 | B789 | The Boeing Company | 787-9 | General Electric | GEnx-1B70/P2G01 |  |  | 2 | 247343 | 192776 | 4 | 91.3 | 89.2 | 95.4 | 7878R | 2.1 | 0.5 | 1.62 | 1.12
EASA TCDSN Jets | A120714 | B789 | The Boeing Company | 787-9 | General Electric | GEnx-1B70/P2G01 |  |  | 2 | 250836 | 192776 | 4 | 91.2 | 89.8 | 95.4 | 7878R | 2.4 | 0.5 | 1.74 | 1.12
EASA TCDSN Jets | A120713 | B789 | The Boeing Company | 787-9 | General Electric | GEnx-1B70/P2G01 |  |  | 2 | 252650 | 192776 | 4 | 91.1 | 90.1 | 95.4 | 7878R | 2.5 | 0.5 | 1.78 | 1.12
EASA TCDSN Jets | A120712 | B789 | The Boeing Company | 787-9 | General Electric | GEnx-1B70/P2G01 |  |  | 2 | 254011 | 192776 | 4 | 91.1 | 90.4 | 95.4 | 7878R | 2.6 | 0.5 | 1.82 | 1.12
EASA TCDSN Jets | A120735 | B789 | The Boeing Company | 787-9 | General Electric | GEnx-1B70/P2G02 |  |  | 2 | 181436 | 174633 | 4 | 92 | 80.7 | 94.6 | 7878R | -1.8 | -0.3 | 0.66 | 0.93
EASA TCDSN Jets | A120734 | B789 | The Boeing Company | 787-9 | General Electric | GEnx-1B70/P2G02 |  |  | 2 | 188240 | 174633 | 4 | 91.9 | 81.6 | 94.6 | 7878R | -1.4 | -0.3 | 0.72 | 0.93
EASA TCDSN Jets | A120733 | B789 | The Boeing Company | 787-9 | General Electric | GEnx-1B70/P2G02 |  |  | 2 | 192776 | 174633 | 4 | 91.9 | 82.1 | 94.6 | 7878R | -1.2 | -0.3 | 0.76 | 0.93
EASA TCDSN Jets | A120732 | B789 | The Boeing Company | 787-9 | General Electric | GEnx-1B70/P2G02 |  |  | 2 | 204116 | 179168 | 4 | 91.7 | 83.5 | 94.8 | 7878R | -0.6 | -0.1 | 0.87 | 0.98
EASA TCDSN Jets | A120731 | B789 | The Boeing Company | 787-9 | General Electric | GEnx-1B70/P2G02 |  |  | 2 | 215456 | 179168 | 4 | 91.6 | 85 | 94.8 | 7878R | 0.1 | -0.1 | 1.02 | 0.98
EASA TCDSN Jets | A120730 | B789 | The Boeing Company | 787-9 | General Electric | GEnx-1B70/P2G02 |  |  | 2 | 226796 | 183704 | 4 | 91.5 | 86.4 | 95 | 7878R | 0.8 | 0.1 | 1.2 | 1.02
EASA TCDSN Jets | A120729 | B789 | The Boeing Company | 787-9 | General Electric | GEnx-1B70/P2G02 |  |  | 2 | 238136 | 183704 | 4 | 91.4 | 87.9 | 95 | 7878R | 1.5 | 0.1 | 1.41 | 1.02
EASA TCDSN Jets | A120728 | B789 | The Boeing Company | 787-9 | General Electric | GEnx-1B70/P2G02 |  |  | 2 | 247207 | 188240 | 4 | 91.3 | 89.2 | 95.2 | 7878R | 2.1 | 0.3 | 1.62 | 1.07
EASA TCDSN Jets | A120727 | B789 | The Boeing Company | 787-9 | General Electric | GEnx-1B70/P2G02 |  |  | 2 | 247343 | 192776 | 4 | 91.3 | 89.2 | 95.4 | 7878R | 2.1 | 0.5 | 1.62 | 1.12
EASA TCDSN Jets | A120726 | B789 | The Boeing Company | 787-9 | General Electric | GEnx-1B70/P2G02 |  |  | 2 | 250836 | 192776 | 4 | 91.2 | 89.8 | 95.4 | 7878R | 2.4 | 0.5 | 1.74 | 1.12
EASA TCDSN Jets | A120725 | B789 | The Boeing Company | 787-9 | General Electric | GEnx-1B70/P2G02 |  |  | 2 | 252650 | 192776 | 4 | 91.1 | 90.1 | 95.4 | 7878R | 2.5 | 0.5 | 1.78 | 1.12
EASA TCDSN Jets | A120724 | B789 | The Boeing Company | 787-9 | General Electric | GEnx-1B70/P2G02 |  |  | 2 | 254011 | 192776 | 4 | 91.1 | 90.4 | 95.4 | 7878R | 2.6 | 0.5 | 1.82 | 1.12
EASA TCDSN Jets | A120949 | B789 | The Boeing Company | 787-9 | General Electric | GEnx-1B70G03 |  |  | 2 | 181436 | 174633 | 4 | 92.7 | 81 | 97 | 7878R | -1.3 | 2.1 | 0.74 | 1.62
EASA TCDSN Jets | A120948 | B789 | The Boeing Company | 787-9 | General Electric | GEnx-1B70G03 |  |  | 2 | 188240 | 174633 | 4 | 92.7 | 81.8 | 97 | 7878R | -0.9 | 2.1 | 0.81 | 1.62
EASA TCDSN Jets | A120947 | B789 | The Boeing Company | 787-9 | General Electric | GEnx-1B70G03 |  |  | 2 | 192776 | 174633 | 4 | 92.6 | 82.4 | 97 | 7878R | -0.6 | 2.1 | 0.87 | 1.62
EASA TCDSN Jets | A120946 | B789 | The Boeing Company | 787-9 | General Electric | GEnx-1B70G03 |  |  | 2 | 204116 | 179168 | 4 | 92.5 | 83.8 | 97.2 | 7878R | 0 | 2.3 | 1 | 1.7
EASA TCDSN Jets | A120945 | B789 | The Boeing Company | 787-9 | General Electric | GEnx-1B70G03 |  |  | 2 | 215456 | 179168 | 4 | 92.4 | 85.2 | 97.2 | 7878R | 0.7 | 2.3 | 1.17 | 1.7
EASA TCDSN Jets | A120944 | B789 | The Boeing Company | 787-9 | General Electric | GEnx-1B70G03 |  |  | 2 | 226796 | 183704 | 4 | 92.2 | 86.7 | 97.4 | 7878R | 1.3 | 2.5 | 1.35 | 1.78
EASA TCDSN Jets | A120943 | B789 | The Boeing Company | 787-9 | General Electric | GEnx-1B70G03 |  |  | 2 | 238136 | 183704 | 4 | 92.1 | 88.3 | 97.4 | 7878R | 2 | 2.5 | 1.58 | 1.78
EASA TCDSN Jets | A120942 | B789 | The Boeing Company | 787-9 | General Electric | GEnx-1B70G03 |  |  | 2 | 247207 | 188240 | 4 | 92 | 89.5 | 97.5 | 7878R | 2.6 | 2.6 | 1.82 | 1.82
EASA TCDSN Jets | A120941 | B789 | The Boeing Company | 787-9 | General Electric | GEnx-1B70G03 |  |  | 2 | 247343 | 192776 | 4 | 92 | 89.6 | 97.7 | 7878R | 2.7 | 2.8 | 1.86 | 1.91
EASA TCDSN Jets | A120940 | B789 | The Boeing Company | 787-9 | General Electric | GEnx-1B70G03 |  |  | 2 | 250836 | 192776 | 4 | 91.9 | 90.2 | 97.7 | 7878R | 2.9 | 2.8 | 1.95 | 1.91
EASA TCDSN Jets | A120939 | B789 | The Boeing Company | 787-9 | General Electric | GEnx-1B70G03 |  |  | 2 | 252650 | 192776 | 4 | 91.9 | 90.6 | 97.7 | 7878R | 3.1 | 2.8 | 2.04 | 1.91
EASA TCDSN Jets | A120938 | B789 | The Boeing Company | 787-9 | General Electric | GEnx-1B70G03 |  |  | 2 | 254011 | 192776 | 4 | 91.8 | 90.8 | 97.7 | 7878R | 3.2 | 2.8 | 2.09 | 1.91
EASA TCDSN Jets | A121047 | B789 | The Boeing Company | 787-9 | General Electric | GEnx-1B70G03, GEnx-1B70/P1G01 |  |  | 2 | 181436 | 174633 | 4 | 92.7 | 81.3 | 97 | 7878R | -1.2 | 2.1 | 0.76 | 1.62
EASA TCDSN Jets | A121046 | B789 | The Boeing Company | 787-9 | General Electric | GEnx-1B70G03, GEnx-1B70/P1G01 |  |  | 2 | 188240 | 174633 | 4 | 92.7 | 82.1 | 97 | 7878R | -0.7 | 2.1 | 0.85 | 1.62
EASA TCDSN Jets | A121045 | B789 | The Boeing Company | 787-9 | General Electric | GEnx-1B70G03, GEnx-1B70/P1G01 |  |  | 2 | 192776 | 174633 | 4 | 92.6 | 82.7 | 97 | 7878R | -0.5 | 2.1 | 0.89 | 1.62
EASA TCDSN Jets | A121044 | B789 | The Boeing Company | 787-9 | General Electric | GEnx-1B70G03, GEnx-1B70/P1G01 |  |  | 2 | 204116 | 179168 | 4 | 92.5 | 84 | 97.2 | 7878R | 0.1 | 2.3 | 1.02 | 1.7
EASA TCDSN Jets | A121043 | B789 | The Boeing Company | 787-9 | General Electric | GEnx-1B70G03, GEnx-1B70/P1G01 |  |  | 2 | 215456 | 179168 | 4 | 92.4 | 85.4 | 97.2 | 7878R | 0.8 | 2.3 | 1.2 | 1.7
EASA TCDSN Jets | A121042 | B789 | The Boeing Company | 787-9 | General Electric | GEnx-1B70G03, GEnx-1B70/P1G01 |  |  | 2 | 226796 | 183704 | 4 | 92.2 | 86.8 | 97.4 | 7878R | 1.4 | 2.5 | 1.38 | 1.78
EASA TCDSN Jets | A121041 | B789 | The Boeing Company | 787-9 | General Electric | GEnx-1B70G03, GEnx-1B70/P1G01 |  |  | 2 | 238136 | 183704 | 4 | 92.1 | 88.3 | 97.4 | 7878R | 2 | 2.5 | 1.58 | 1.78
EASA TCDSN Jets | A121040 | B789 | The Boeing Company | 787-9 | General Electric | GEnx-1B70G03, GEnx-1B70/P1G01 |  |  | 2 | 247207 | 188240 | 4 | 92 | 89.5 | 97.5 | 7878R | 2.6 | 2.6 | 1.82 | 1.82
EASA TCDSN Jets | A121039 | B789 | The Boeing Company | 787-9 | General Electric | GEnx-1B70G03, GEnx-1B70/P1G01 |  |  | 2 | 247343 | 192776 | 4 | 92 | 89.6 | 97.7 | 7878R | 2.7 | 2.8 | 1.86 | 1.91
EASA TCDSN Jets | A121038 | B789 | The Boeing Company | 787-9 | General Electric | GEnx-1B70G03, GEnx-1B70/P1G01 |  |  | 2 | 250836 | 192776 | 4 | 91.9 | 90.2 | 97.7 | 7878R | 2.9 | 2.8 | 1.95 | 1.91
EASA TCDSN Jets | A121037 | B789 | The Boeing Company | 787-9 | General Electric | GEnx-1B70G03, GEnx-1B70/P1G01 |  |  | 2 | 252650 | 192776 | 4 | 91.9 | 90.6 | 97.7 | 7878R | 3.1 | 2.8 | 2.04 | 1.91
EASA TCDSN Jets | A121036 | B789 | The Boeing Company | 787-9 | General Electric | GEnx-1B70G03, GEnx-1B70/P1G01 |  |  | 2 | 254011 | 192776 | 4 | 91.8 | 90.8 | 97.7 | 7878R | 3.2 | 2.8 | 2.09 | 1.91
EASA TCDSN Jets | A120962 | B789 | The Boeing Company | 787-9 | General Electric | GEnx-1B70G03, GEnx-1B70/P2G01 |  |  | 2 | 181436 | 174633 | 4 | 92.7 | 81 | 97 | 7878R | -1.3 | 2.1 | 0.74 | 1.62
EASA TCDSN Jets | A120961 | B789 | The Boeing Company | 787-9 | General Electric | GEnx-1B70G03, GEnx-1B70/P2G01 |  |  | 2 | 188240 | 174633 | 4 | 92.7 | 81.8 | 97 | 7878R | -0.9 | 2.1 | 0.81 | 1.62
EASA TCDSN Jets | A120960 | B789 | The Boeing Company | 787-9 | General Electric | GEnx-1B70G03, GEnx-1B70/P2G01 |  |  | 2 | 192776 | 174633 | 4 | 92.6 | 82.4 | 97 | 7878R | -0.6 | 2.1 | 0.87 | 1.62
EASA TCDSN Jets | A120959 | B789 | The Boeing Company | 787-9 | General Electric | GEnx-1B70G03, GEnx-1B70/P2G01 |  |  | 2 | 204116 | 179168 | 4 | 92.5 | 83.8 | 97.2 | 7878R | 0 | 2.3 | 1 | 1.7
EASA TCDSN Jets | A120958 | B789 | The Boeing Company | 787-9 | General Electric | GEnx-1B70G03, GEnx-1B70/P2G01 |  |  | 2 | 215456 | 179168 | 4 | 92.4 | 85.2 | 97.2 | 7878R | 0.7 | 2.3 | 1.17 | 1.7
EASA TCDSN Jets | A120957 | B789 | The Boeing Company | 787-9 | General Electric | GEnx-1B70G03, GEnx-1B70/P2G01 |  |  | 2 | 226796 | 183704 | 4 | 92.2 | 86.7 | 97.4 | 7878R | 1.3 | 2.5 | 1.35 | 1.78
EASA TCDSN Jets | A120956 | B789 | The Boeing Company | 787-9 | General Electric | GEnx-1B70G03, GEnx-1B70/P2G01 |  |  | 2 | 238136 | 183704 | 4 | 92.1 | 88.3 | 97.4 | 7878R | 2 | 2.5 | 1.58 | 1.78
EASA TCDSN Jets | A120955 | B789 | The Boeing Company | 787-9 | General Electric | GEnx-1B70G03, GEnx-1B70/P2G01 |  |  | 2 | 247207 | 188240 | 4 | 92 | 89.5 | 97.5 | 7878R | 2.6 | 2.6 | 1.82 | 1.82
EASA TCDSN Jets | A120954 | B789 | The Boeing Company | 787-9 | General Electric | GEnx-1B70G03, GEnx-1B70/P2G01 |  |  | 2 | 247343 | 192776 | 4 | 92 | 89.6 | 97.7 | 7878R | 2.7 | 2.8 | 1.86 | 1.91
EASA TCDSN Jets | A120953 | B789 | The Boeing Company | 787-9 | General Electric | GEnx-1B70G03, GEnx-1B70/P2G01 |  |  | 2 | 250836 | 192776 | 4 | 91.9 | 90.2 | 97.7 | 7878R | 2.9 | 2.8 | 1.95 | 1.91
EASA TCDSN Jets | A120952 | B789 | The Boeing Company | 787-9 | General Electric | GEnx-1B70G03, GEnx-1B70/P2G01 |  |  | 2 | 252650 | 192776 | 4 | 91.9 | 90.6 | 97.7 | 7878R | 3.1 | 2.8 | 2.04 | 1.91
EASA TCDSN Jets | A120951 | B789 | The Boeing Company | 787-9 | General Electric | GEnx-1B70G03, GEnx-1B70/P2G01 |  |  | 2 | 254011 | 192776 | 4 | 91.8 | 90.8 | 97.7 | 7878R | 3.2 | 2.8 | 2.09 | 1.91
EASA TCDSN Jets | A120974 | B789 | The Boeing Company | 787-9 | General Electric | GEnx-1B70G03, GEnx-1B70/P2G02 |  |  | 2 | 181436 | 174633 | 4 | 92.7 | 81 | 97 | 7878R | -1.3 | 2.1 | 0.74 | 1.62
EASA TCDSN Jets | A120973 | B789 | The Boeing Company | 787-9 | General Electric | GEnx-1B70G03, GEnx-1B70/P2G02 |  |  | 2 | 188240 | 174633 | 4 | 92.7 | 81.8 | 97 | 7878R | -0.9 | 2.1 | 0.81 | 1.62
EASA TCDSN Jets | A120972 | B789 | The Boeing Company | 787-9 | General Electric | GEnx-1B70G03, GEnx-1B70/P2G02 |  |  | 2 | 192776 | 174633 | 4 | 92.6 | 82.4 | 97 | 7878R | -0.6 | 2.1 | 0.87 | 1.62
EASA TCDSN Jets | A120971 | B789 | The Boeing Company | 787-9 | General Electric | GEnx-1B70G03, GEnx-1B70/P2G02 |  |  | 2 | 204116 | 179168 | 4 | 92.5 | 83.8 | 97.2 | 7878R | 0 | 2.3 | 1 | 1.7
EASA TCDSN Jets | A120970 | B789 | The Boeing Company | 787-9 | General Electric | GEnx-1B70G03, GEnx-1B70/P2G02 |  |  | 2 | 215456 | 179168 | 4 | 92.4 | 85.2 | 97.2 | 7878R | 0.7 | 2.3 | 1.17 | 1.7
EASA TCDSN Jets | A120969 | B789 | The Boeing Company | 787-9 | General Electric | GEnx-1B70G03, GEnx-1B70/P2G02 |  |  | 2 | 226796 | 183704 | 4 | 92.2 | 86.7 | 97.4 | 7878R | 1.3 | 2.5 | 1.35 | 1.78
EASA TCDSN Jets | A120968 | B789 | The Boeing Company | 787-9 | General Electric | GEnx-1B70G03, GEnx-1B70/P2G02 |  |  | 2 | 238136 | 183704 | 4 | 92.1 | 88.3 | 97.4 | 7878R | 2 | 2.5 | 1.58 | 1.78
EASA TCDSN Jets | A120967 | B789 | The Boeing Company | 787-9 | General Electric | GEnx-1B70G03, GEnx-1B70/P2G02 |  |  | 2 | 247207 | 188240 | 4 | 92 | 89.5 | 97.5 | 7878R | 2.6 | 2.6 | 1.82 | 1.82
EASA TCDSN Jets | A120966 | B789 | The Boeing Company | 787-9 | General Electric | GEnx-1B70G03, GEnx-1B70/P2G02 |  |  | 2 | 247343 | 192776 | 4 | 92 | 89.6 | 97.7 | 7878R | 2.7 | 2.8 | 1.86 | 1.91
EASA TCDSN Jets | A120965 | B789 | The Boeing Company | 787-9 | General Electric | GEnx-1B70G03, GEnx-1B70/P2G02 |  |  | 2 | 250836 | 192776 | 4 | 91.9 | 90.2 | 97.7 | 7878R | 2.9 | 2.8 | 1.95 | 1.91
EASA TCDSN Jets | A120964 | B789 | The Boeing Company | 787-9 | General Electric | GEnx-1B70G03, GEnx-1B70/P2G02 |  |  | 2 | 252650 | 192776 | 4 | 91.9 | 90.6 | 97.7 | 7878R | 3.1 | 2.8 | 2.04 | 1.91
EASA TCDSN Jets | A120963 | B789 | The Boeing Company | 787-9 | General Electric | GEnx-1B70G03, GEnx-1B70/P2G02 |  |  | 2 | 254011 | 192776 | 4 | 91.8 | 90.8 | 97.7 | 7878R | 3.2 | 2.8 | 2.09 | 1.91
EASA TCDSN Jets | A121293 | B789 | The Boeing Company | 787-9 | General Electric | GEnx-1B70G03, GEnx-1B70G04 |  |  | 2 | 181436 | 174633 | 4 | 92.7 | 81.3 | 97 | 7878R | -1.2 | 2.1 | 0.76 | 1.62
EASA TCDSN Jets | A121292 | B789 | The Boeing Company | 787-9 | General Electric | GEnx-1B70G03, GEnx-1B70G04 |  |  | 2 | 188240 | 174633 | 4 | 92.7 | 82.1 | 97 | 7878R | -0.7 | 2.1 | 0.85 | 1.62
EASA TCDSN Jets | A121291 | B789 | The Boeing Company | 787-9 | General Electric | GEnx-1B70G03, GEnx-1B70G04 |  |  | 2 | 192776 | 174633 | 4 | 92.6 | 82.7 | 97 | 7878R | -0.5 | 2.1 | 0.89 | 1.62
EASA TCDSN Jets | A121290 | B789 | The Boeing Company | 787-9 | General Electric | GEnx-1B70G03, GEnx-1B70G04 |  |  | 2 | 204116 | 179168 | 4 | 92.5 | 84 | 97.2 | 7878R | 0.1 | 2.3 | 1.02 | 1.7
EASA TCDSN Jets | A121289 | B789 | The Boeing Company | 787-9 | General Electric | GEnx-1B70G03, GEnx-1B70G04 |  |  | 2 | 215456 | 179168 | 4 | 92.4 | 85.4 | 97.2 | 7878R | 0.8 | 2.3 | 1.2 | 1.7
EASA TCDSN Jets | A121288 | B789 | The Boeing Company | 787-9 | General Electric | GEnx-1B70G03, GEnx-1B70G04 |  |  | 2 | 226796 | 183704 | 4 | 92.2 | 86.8 | 97.4 | 7878R | 1.4 | 2.5 | 1.38 | 1.78
EASA TCDSN Jets | A121287 | B789 | The Boeing Company | 787-9 | General Electric | GEnx-1B70G03, GEnx-1B70G04 |  |  | 2 | 238136 | 183704 | 4 | 92.1 | 88.3 | 97.4 | 7878R | 2 | 2.5 | 1.58 | 1.78
EASA TCDSN Jets | A121286 | B789 | The Boeing Company | 787-9 | General Electric | GEnx-1B70G03, GEnx-1B70G04 |  |  | 2 | 247207 | 188240 | 4 | 92 | 89.5 | 97.5 | 7878R | 2.6 | 2.6 | 1.82 | 1.82
EASA TCDSN Jets | A121285 | B789 | The Boeing Company | 787-9 | General Electric | GEnx-1B70G03, GEnx-1B70G04 |  |  | 2 | 247343 | 192776 | 4 | 92 | 89.6 | 97.7 | 7878R | 2.7 | 2.8 | 1.86 | 1.91
EASA TCDSN Jets | A121284 | B789 | The Boeing Company | 787-9 | General Electric | GEnx-1B70G03, GEnx-1B70G04 |  |  | 2 | 250836 | 192776 | 4 | 91.9 | 90.2 | 97.7 | 7878R | 2.9 | 2.8 | 1.95 | 1.91
EASA TCDSN Jets | A121283 | B789 | The Boeing Company | 787-9 | General Electric | GEnx-1B70G03, GEnx-1B70G04 |  |  | 2 | 252650 | 192776 | 4 | 91.9 | 90.6 | 97.7 | 7878R | 3.1 | 2.8 | 2.04 | 1.91
EASA TCDSN Jets | A121282 | B789 | The Boeing Company | 787-9 | General Electric | GEnx-1B70G03, GEnx-1B70G04 |  |  | 2 | 254011 | 192776 | 4 | 91.8 | 90.8 | 97.7 | 7878R | 3.2 | 2.8 | 2.09 | 1.91
EASA TCDSN Jets | A121281 | B789 | The Boeing Company | 787-9 | General Electric | GEnx-1B70G04 |  |  | 2 | 181436 | 174633 | 4 | 92.3 | 81.3 | 96.3 | 7878R | -1.4 | 1.4 | 0.72 | 1.38
EASA TCDSN Jets | A121280 | B789 | The Boeing Company | 787-9 | General Electric | GEnx-1B70G04 |  |  | 2 | 188240 | 174633 | 4 | 92.2 | 82.1 | 96.3 | 7878R | -1 | 1.4 | 0.79 | 1.38
EASA TCDSN Jets | A121279 | B789 | The Boeing Company | 787-9 | General Electric | GEnx-1B70G04 |  |  | 2 | 192776 | 174633 | 4 | 92.2 | 82.7 | 96.3 | 7878R | -0.7 | 1.4 | 0.85 | 1.38
EASA TCDSN Jets | A121278 | B789 | The Boeing Company | 787-9 | General Electric | GEnx-1B70G04 |  |  | 2 | 204116 | 179168 | 4 | 92 | 84 | 96.5 | 7878R | -0.1 | 1.6 | 0.98 | 1.45
EASA TCDSN Jets | A121277 | B789 | The Boeing Company | 787-9 | General Electric | GEnx-1B70G04 |  |  | 2 | 215456 | 179168 | 4 | 91.9 | 85.4 | 96.5 | 7878R | 0.5 | 1.6 | 1.12 | 1.45
EASA TCDSN Jets | A121276 | B789 | The Boeing Company | 787-9 | General Electric | GEnx-1B70G04 |  |  | 2 | 226796 | 183704 | 4 | 91.8 | 86.8 | 96.7 | 7878R | 1.2 | 1.8 | 1.32 | 1.51
EASA TCDSN Jets | A121275 | B789 | The Boeing Company | 787-9 | General Electric | GEnx-1B70G04 |  |  | 2 | 238136 | 183704 | 4 | 91.7 | 88.2 | 96.7 | 7878R | 1.8 | 1.8 | 1.51 | 1.51
EASA TCDSN Jets | A121274 | B789 | The Boeing Company | 787-9 | General Electric | GEnx-1B70G04 |  |  | 2 | 247207 | 188240 | 4 | 91.6 | 89.5 | 96.8 | 7878R | 2.4 | 1.9 | 1.74 | 1.55
EASA TCDSN Jets | A121273 | B789 | The Boeing Company | 787-9 | General Electric | GEnx-1B70G04 |  |  | 2 | 247343 | 192776 | 4 | 91.6 | 89.5 | 97 | 7878R | 2.4 | 2.1 | 1.74 | 1.62
EASA TCDSN Jets | A121272 | B789 | The Boeing Company | 787-9 | General Electric | GEnx-1B70G04 |  |  | 2 | 250836 | 192776 | 4 | 91.5 | 90.1 | 97 | 7878R | 2.7 | 2.1 | 1.86 | 1.62
EASA TCDSN Jets | A121271 | B789 | The Boeing Company | 787-9 | General Electric | GEnx-1B70G04 |  |  | 2 | 252650 | 192776 | 4 | 91.4 | 90.5 | 97 | 7878R | 2.8 | 2.1 | 1.91 | 1.62
EASA TCDSN Jets | A121270 | B789 | The Boeing Company | 787-9 | General Electric | GEnx-1B70G04 |  |  | 2 | 254011 | 192776 | 4 | 91.4 | 90.7 | 97 | 7878R | 2.9 | 2.1 | 1.95 | 1.62
EASA TCDSN Jets | A121023 | B789 | The Boeing Company | 787-9 | General Electric | GEnx-1B70G04, GEnx-1B70/P2G01 |  |  | 2 | 181436 | 174633 | 4 | 92.3 | 81.3 | 96.3 | 7878R | -1.4 | 1.4 | 0.72 | 1.38
EASA TCDSN Jets | A121022 | B789 | The Boeing Company | 787-9 | General Electric | GEnx-1B70G04, GEnx-1B70/P2G01 |  |  | 2 | 188240 | 174633 | 4 | 92.2 | 82.1 | 96.3 | 7878R | -1 | 1.4 | 0.79 | 1.38
EASA TCDSN Jets | A121021 | B789 | The Boeing Company | 787-9 | General Electric | GEnx-1B70G04, GEnx-1B70/P2G01 |  |  | 2 | 192776 | 174633 | 4 | 92.2 | 82.7 | 96.3 | 7878R | -0.7 | 1.4 | 0.85 | 1.38
EASA TCDSN Jets | A121020 | B789 | The Boeing Company | 787-9 | General Electric | GEnx-1B70G04, GEnx-1B70/P2G01 |  |  | 2 | 204116 | 179168 | 4 | 92 | 84 | 96.5 | 7878R | -0.1 | 1.6 | 0.98 | 1.45
EASA TCDSN Jets | A121019 | B789 | The Boeing Company | 787-9 | General Electric | GEnx-1B70G04, GEnx-1B70/P2G01 |  |  | 2 | 215456 | 179168 | 4 | 91.9 | 85.4 | 96.5 | 7878R | 0.5 | 1.6 | 1.12 | 1.45
EASA TCDSN Jets | A121018 | B789 | The Boeing Company | 787-9 | General Electric | GEnx-1B70G04, GEnx-1B70/P2G01 |  |  | 2 | 226796 | 183704 | 4 | 91.8 | 86.8 | 96.7 | 7878R | 1.2 | 1.8 | 1.32 | 1.51
EASA TCDSN Jets | A121017 | B789 | The Boeing Company | 787-9 | General Electric | GEnx-1B70G04, GEnx-1B70/P2G01 |  |  | 2 | 238136 | 183704 | 4 | 91.7 | 88.2 | 96.7 | 7878R | 1.8 | 1.8 | 1.51 | 1.51
EASA TCDSN Jets | A121016 | B789 | The Boeing Company | 787-9 | General Electric | GEnx-1B70G04, GEnx-1B70/P2G01 |  |  | 2 | 247207 | 188240 | 4 | 91.6 | 89.5 | 96.8 | 7878R | 2.4 | 1.9 | 1.74 | 1.55
EASA TCDSN Jets | A121015 | B789 | The Boeing Company | 787-9 | General Electric | GEnx-1B70G04, GEnx-1B70/P2G01 |  |  | 2 | 247343 | 192776 | 4 | 91.6 | 89.5 | 97 | 7878R | 2.4 | 2.1 | 1.74 | 1.62
EASA TCDSN Jets | A121014 | B789 | The Boeing Company | 787-9 | General Electric | GEnx-1B70G04, GEnx-1B70/P2G01 |  |  | 2 | 250836 | 192776 | 4 | 91.5 | 90.1 | 97 | 7878R | 2.7 | 2.1 | 1.86 | 1.62
EASA TCDSN Jets | A121013 | B789 | The Boeing Company | 787-9 | General Electric | GEnx-1B70G04, GEnx-1B70/P2G01 |  |  | 2 | 252650 | 192776 | 4 | 91.4 | 90.5 | 97 | 7878R | 2.8 | 2.1 | 1.91 | 1.62
EASA TCDSN Jets | A121012 | B789 | The Boeing Company | 787-9 | General Electric | GEnx-1B70G04, GEnx-1B70/P2G01 |  |  | 2 | 254011 | 192776 | 4 | 91.4 | 90.7 | 97 | 7878R | 2.9 | 2.1 | 1.95 | 1.62
EASA TCDSN Jets | A121035 | B789 | The Boeing Company | 787-9 | General Electric | GEnx-1B70G04, GEnx-1B70/P2G02 |  |  | 2 | 181436 | 174633 | 4 | 92.3 | 81.3 | 96.3 | 7878R | -1.4 | 1.4 | 0.72 | 1.38
EASA TCDSN Jets | A121034 | B789 | The Boeing Company | 787-9 | General Electric | GEnx-1B70G04, GEnx-1B70/P2G02 |  |  | 2 | 188240 | 174633 | 4 | 92.2 | 82.1 | 96.3 | 7878R | -1 | 1.4 | 0.79 | 1.38
EASA TCDSN Jets | A121033 | B789 | The Boeing Company | 787-9 | General Electric | GEnx-1B70G04, GEnx-1B70/P2G02 |  |  | 2 | 192776 | 174633 | 4 | 92.2 | 82.7 | 96.3 | 7878R | -0.7 | 1.4 | 0.85 | 1.38
EASA TCDSN Jets | A121032 | B789 | The Boeing Company | 787-9 | General Electric | GEnx-1B70G04, GEnx-1B70/P2G02 |  |  | 2 | 204116 | 179168 | 4 | 92 | 84 | 96.5 | 7878R | -0.1 | 1.6 | 0.98 | 1.45
EASA TCDSN Jets | A121031 | B789 | The Boeing Company | 787-9 | General Electric | GEnx-1B70G04, GEnx-1B70/P2G02 |  |  | 2 | 215456 | 179168 | 4 | 91.9 | 85.4 | 96.5 | 7878R | 0.5 | 1.6 | 1.12 | 1.45
EASA TCDSN Jets | A121030 | B789 | The Boeing Company | 787-9 | General Electric | GEnx-1B70G04, GEnx-1B70/P2G02 |  |  | 2 | 226796 | 183704 | 4 | 91.8 | 86.8 | 96.7 | 7878R | 1.2 | 1.8 | 1.32 | 1.51
EASA TCDSN Jets | A121029 | B789 | The Boeing Company | 787-9 | General Electric | GEnx-1B70G04, GEnx-1B70/P2G02 |  |  | 2 | 238136 | 183704 | 4 | 91.7 | 88.2 | 96.7 | 7878R | 1.8 | 1.8 | 1.51 | 1.51
EASA TCDSN Jets | A121028 | B789 | The Boeing Company | 787-9 | General Electric | GEnx-1B70G04, GEnx-1B70/P2G02 |  |  | 2 | 247207 | 188240 | 4 | 91.6 | 89.5 | 96.8 | 7878R | 2.4 | 1.9 | 1.74 | 1.55
EASA TCDSN Jets | A121027 | B789 | The Boeing Company | 787-9 | General Electric | GEnx-1B70G04, GEnx-1B70/P2G02 |  |  | 2 | 247343 | 192776 | 4 | 91.6 | 89.5 | 97 | 7878R | 2.4 | 2.1 | 1.74 | 1.62
EASA TCDSN Jets | A121026 | B789 | The Boeing Company | 787-9 | General Electric | GEnx-1B70G04, GEnx-1B70/P2G02 |  |  | 2 | 250836 | 192776 | 4 | 91.5 | 90.1 | 97 | 7878R | 2.7 | 2.1 | 1.86 | 1.62
EASA TCDSN Jets | A121025 | B789 | The Boeing Company | 787-9 | General Electric | GEnx-1B70G04, GEnx-1B70/P2G02 |  |  | 2 | 252650 | 192776 | 4 | 91.4 | 90.5 | 97 | 7878R | 2.8 | 2.1 | 1.91 | 1.62
EASA TCDSN Jets | A121024 | B789 | The Boeing Company | 787-9 | General Electric | GEnx-1B70G04, GEnx-1B70/P2G02 |  |  | 2 | 254011 | 192776 | 4 | 91.4 | 90.7 | 97 | 7878R | 2.9 | 2.1 | 1.95 | 1.62
EASA TCDSN Jets | A120603 | B789 | The Boeing Company | 787-9 | General Electric | GEnx-1B74/75/P1G01 |  |  | 2 | 181436 | 174633 | 4 | 93.4 | 80.7 | 96.3 | 7878R | -1.1 | 1.4 | 0.78 | 1.38
EASA TCDSN Jets | A120602 | B789 | The Boeing Company | 787-9 | General Electric | GEnx-1B74/75/P1G01 |  |  | 2 | 188240 | 174633 | 4 | 93.3 | 81.5 | 96.3 | 7878R | -0.7 | 1.4 | 0.85 | 1.38
EASA TCDSN Jets | A120601 | B789 | The Boeing Company | 787-9 | General Electric | GEnx-1B74/75/P1G01 |  |  | 2 | 192776 | 174633 | 4 | 93.3 | 82 | 96.3 | 7878R | -0.5 | 1.4 | 0.89 | 1.38
EASA TCDSN Jets | A120600 | B789 | The Boeing Company | 787-9 | General Electric | GEnx-1B74/75/P1G01 |  |  | 2 | 204116 | 179168 | 4 | 93.1 | 83.3 | 96.5 | 7878R | 0 | 1.6 | 1 | 1.45
EASA TCDSN Jets | A120599 | B789 | The Boeing Company | 787-9 | General Electric | GEnx-1B74/75/P1G01 |  |  | 2 | 215456 | 179168 | 4 | 93 | 84.6 | 96.5 | 7878R | 0.6 | 1.6 | 1.15 | 1.45
EASA TCDSN Jets | A120598 | B789 | The Boeing Company | 787-9 | General Electric | GEnx-1B74/75/P1G01 |  |  | 2 | 226796 | 183704 | 4 | 92.9 | 86 | 96.7 | 7878R | 1.3 | 1.8 | 1.35 | 1.51
EASA TCDSN Jets | A120597 | B789 | The Boeing Company | 787-9 | General Electric | GEnx-1B74/75/P1G01 |  |  | 2 | 238136 | 183704 | 4 | 92.8 | 87.3 | 96.7 | 7878R | 1.9 | 1.8 | 1.55 | 1.51
EASA TCDSN Jets | A120596 | B789 | The Boeing Company | 787-9 | General Electric | GEnx-1B74/75/P1G01 |  |  | 2 | 247207 | 188240 | 4 | 92.7 | 88.5 | 96.8 | 7878R | 2.5 | 1.9 | 1.78 | 1.55
EASA TCDSN Jets | A120595 | B789 | The Boeing Company | 787-9 | General Electric | GEnx-1B74/75/P1G01 |  |  | 2 | 250836 | 192776 | 4 | 92.7 | 89 | 97 | 7878R | 2.7 | 2.1 | 1.86 | 1.62
EASA TCDSN Jets | A120594 | B789 | The Boeing Company | 787-9 | General Electric | GEnx-1B74/75/P1G01 |  |  | 2 | 252650 | 192776 | 4 | 92.7 | 89.2 | 97 | 7878R | 2.8 | 2.1 | 1.91 | 1.62
EASA TCDSN Jets | A120975 | B789 | The Boeing Company | 787-9 | General Electric | GEnx-1B74/75/P1G01 |  |  | 2 | 254011 | 192776 | 4 | 92.7 | 89.4 | 97 | 7878R | 2.9 | 2.1 | 1.95 | 1.62
EASA TCDSN Jets | A120583 | B789 | The Boeing Company | 787-9 | General Electric | GEnx-1B74/75/P1G01, GEnx-1B74/75/P2G01 |  |  | 2 | 181436 | 174633 | 4 | 93.4 | 80.7 | 96.3 | 7878R | -1.1 | 1.4 | 0.78 | 1.38
EASA TCDSN Jets | A120582 | B789 | The Boeing Company | 787-9 | General Electric | GEnx-1B74/75/P1G01, GEnx-1B74/75/P2G01 |  |  | 2 | 188240 | 174633 | 4 | 93.3 | 81.5 | 96.3 | 7878R | -0.7 | 1.4 | 0.85 | 1.38
EASA TCDSN Jets | A120581 | B789 | The Boeing Company | 787-9 | General Electric | GEnx-1B74/75/P1G01, GEnx-1B74/75/P2G01 |  |  | 2 | 192776 | 174633 | 4 | 93.3 | 82 | 96.3 | 7878R | -0.5 | 1.4 | 0.89 | 1.38
EASA TCDSN Jets | A120580 | B789 | The Boeing Company | 787-9 | General Electric | GEnx-1B74/75/P1G01, GEnx-1B74/75/P2G01 |  |  | 2 | 204116 | 179168 | 4 | 93.1 | 83.3 | 96.5 | 7878R | 0 | 1.6 | 1 | 1.45
EASA TCDSN Jets | A120579 | B789 | The Boeing Company | 787-9 | General Electric | GEnx-1B74/75/P1G01, GEnx-1B74/75/P2G01 |  |  | 2 | 215456 | 179168 | 4 | 93 | 84.6 | 96.5 | 7878R | 0.6 | 1.6 | 1.15 | 1.45
EASA TCDSN Jets | A120578 | B789 | The Boeing Company | 787-9 | General Electric | GEnx-1B74/75/P1G01, GEnx-1B74/75/P2G01 |  |  | 2 | 226796 | 183704 | 4 | 92.9 | 86 | 96.7 | 7878R | 1.3 | 1.8 | 1.35 | 1.51
EASA TCDSN Jets | A120577 | B789 | The Boeing Company | 787-9 | General Electric | GEnx-1B74/75/P1G01, GEnx-1B74/75/P2G01 |  |  | 2 | 238136 | 183704 | 4 | 92.8 | 87.3 | 96.7 | 7878R | 1.9 | 1.8 | 1.55 | 1.51
EASA TCDSN Jets | A120576 | B789 | The Boeing Company | 787-9 | General Electric | GEnx-1B74/75/P1G01, GEnx-1B74/75/P2G01 |  |  | 2 | 247207 | 188240 | 4 | 92.7 | 88.5 | 96.8 | 7878R | 2.5 | 1.9 | 1.78 | 1.55
EASA TCDSN Jets | A120575 | B789 | The Boeing Company | 787-9 | General Electric | GEnx-1B74/75/P1G01, GEnx-1B74/75/P2G01 |  |  | 2 | 250836 | 192776 | 4 | 92.7 | 89 | 97 | 7878R | 2.7 | 2.1 | 1.86 | 1.62
EASA TCDSN Jets | A120574 | B789 | The Boeing Company | 787-9 | General Electric | GEnx-1B74/75/P1G01, GEnx-1B74/75/P2G01 |  |  | 2 | 252650 | 192776 | 4 | 92.7 | 89.2 | 97 | 7878R | 2.8 | 2.1 | 1.91 | 1.62
EASA TCDSN Jets | A121703 | B789 | The Boeing Company | 787-9 | General Electric | GEnx-1B74/75/P1G01, GEnx-1B74/75/P2G01 |  |  | 2 | 254011 | 192776 | 4 | 92.7 | 89.4 | 97 | 7878R | 2.9 | 2.1 | 1.95 | 1.62
EASA TCDSN Jets | A120593 | B789 | The Boeing Company | 787-9 | General Electric | GEnx-1B74/75/P1G01, GEnx-1B74/75/P2G02 |  |  | 2 | 181436 | 174633 | 4 | 93.4 | 80.7 | 96.3 | 7878R | -1.1 | 1.4 | 0.78 | 1.38
EASA TCDSN Jets | A120592 | B789 | The Boeing Company | 787-9 | General Electric | GEnx-1B74/75/P1G01, GEnx-1B74/75/P2G02 |  |  | 2 | 188240 | 174633 | 4 | 93.3 | 81.5 | 96.3 | 7878R | -0.7 | 1.4 | 0.85 | 1.38
EASA TCDSN Jets | A120591 | B789 | The Boeing Company | 787-9 | General Electric | GEnx-1B74/75/P1G01, GEnx-1B74/75/P2G02 |  |  | 2 | 192776 | 174633 | 4 | 93.3 | 82 | 96.3 | 7878R | -0.5 | 1.4 | 0.89 | 1.38
EASA TCDSN Jets | A120590 | B789 | The Boeing Company | 787-9 | General Electric | GEnx-1B74/75/P1G01, GEnx-1B74/75/P2G02 |  |  | 2 | 204116 | 179168 | 4 | 93.1 | 83.3 | 96.5 | 7878R | 0 | 1.6 | 1 | 1.45
EASA TCDSN Jets | A120589 | B789 | The Boeing Company | 787-9 | General Electric | GEnx-1B74/75/P1G01, GEnx-1B74/75/P2G02 |  |  | 2 | 215456 | 179168 | 4 | 93 | 84.6 | 96.5 | 7878R | 0.6 | 1.6 | 1.15 | 1.45
EASA TCDSN Jets | A120588 | B789 | The Boeing Company | 787-9 | General Electric | GEnx-1B74/75/P1G01, GEnx-1B74/75/P2G02 |  |  | 2 | 226796 | 183704 | 4 | 92.9 | 86 | 96.7 | 7878R | 1.3 | 1.8 | 1.35 | 1.51
EASA TCDSN Jets | A120587 | B789 | The Boeing Company | 787-9 | General Electric | GEnx-1B74/75/P1G01, GEnx-1B74/75/P2G02 |  |  | 2 | 238136 | 183704 | 4 | 92.8 | 87.3 | 96.7 | 7878R | 1.9 | 1.8 | 1.55 | 1.51
EASA TCDSN Jets | A120586 | B789 | The Boeing Company | 787-9 | General Electric | GEnx-1B74/75/P1G01, GEnx-1B74/75/P2G02 |  |  | 2 | 247207 | 188240 | 4 | 92.7 | 88.5 | 96.8 | 7878R | 2.5 | 1.9 | 1.78 | 1.55
EASA TCDSN Jets | A120585 | B789 | The Boeing Company | 787-9 | General Electric | GEnx-1B74/75/P1G01, GEnx-1B74/75/P2G02 |  |  | 2 | 250836 | 192776 | 4 | 92.7 | 89 | 97 | 7878R | 2.7 | 2.1 | 1.86 | 1.62
EASA TCDSN Jets | A120584 | B789 | The Boeing Company | 787-9 | General Electric | GEnx-1B74/75/P1G01, GEnx-1B74/75/P2G02 |  |  | 2 | 252650 | 192776 | 4 | 92.7 | 89.2 | 97 | 7878R | 2.8 | 2.1 | 1.91 | 1.62
EASA TCDSN Jets | A121704 | B789 | The Boeing Company | 787-9 | General Electric | GEnx-1B74/75/P1G01, GEnx-1B74/75/P2G02 |  |  | 2 | 254011 | 192776 | 4 | 92.7 | 89.4 | 97 | 7878R | 2.9 | 2.1 | 1.95 | 1.62
EASA TCDSN Jets | A120301 | B789 | The Boeing Company | 787-9 | General Electric | GEnx-1B74/75/P2G01 |  |  | 2 | 181436 | 174633 | 4 | 93.1 | 80.1 | 94.6 | 7878R | -1.6 | -0.3 | 0.69 | 0.93
EASA TCDSN Jets | A120300 | B789 | The Boeing Company | 787-9 | General Electric | GEnx-1B74/75/P2G01 |  |  | 2 | 188240 | 174633 | 4 | 93 | 80.9 | 94.6 | 7878R | -1.2 | -0.3 | 0.76 | 0.93
EASA TCDSN Jets | A120299 | B789 | The Boeing Company | 787-9 | General Electric | GEnx-1B74/75/P2G01 |  |  | 2 | 192776 | 174633 | 4 | 93 | 81.5 | 94.6 | 7878R | -0.9 | -0.3 | 0.81 | 0.93
EASA TCDSN Jets | A120298 | B789 | The Boeing Company | 787-9 | General Electric | GEnx-1B74/75/P2G01 |  |  | 2 | 204116 | 179168 | 4 | 92.8 | 82.8 | 94.8 | 7878R | -0.4 | -0.1 | 0.91 | 0.98
EASA TCDSN Jets | A120297 | B789 | The Boeing Company | 787-9 | General Electric | GEnx-1B74/75/P2G01 |  |  | 2 | 215456 | 179168 | 4 | 92.7 | 84.2 | 94.8 | 7878R | 0.3 | -0.1 | 1.07 | 0.98
EASA TCDSN Jets | A120296 | B789 | The Boeing Company | 787-9 | General Electric | GEnx-1B74/75/P2G01 |  |  | 2 | 226796 | 183704 | 4 | 92.6 | 85.6 | 95 | 7878R | 0.9 | 0.1 | 1.23 | 1.02
EASA TCDSN Jets | A120295 | B789 | The Boeing Company | 787-9 | General Electric | GEnx-1B74/75/P2G01 |  |  | 2 | 238136 | 183704 | 4 | 92.5 | 87 | 95 | 7878R | 1.6 | 0.1 | 1.45 | 1.02
EASA TCDSN Jets | A121611 | B789 | The Boeing Company | 787-9 | General Electric | GEnx-1B74/75/P2G01 |  |  | 2 | 245000 | 192776 | 4 | 92.4 | 87.9 | 95.4 | 7878R | 2 | 0.5 | 1.58 | 1.12
EASA TCDSN Jets | A120294 | B789 | The Boeing Company | 787-9 | General Electric | GEnx-1B74/75/P2G01 |  |  | 2 | 247207 | 188240 | 4 | 92.4 | 88.1 | 95.2 | 7878R | 2.1 | 0.3 | 1.62 | 1.07
EASA TCDSN Jets | A120293 | B789 | The Boeing Company | 787-9 | General Electric | GEnx-1B74/75/P2G01 |  |  | 2 | 250836 | 192776 | 4 | 92.4 | 88.6 | 95.4 | 7878R | 2.4 | 0.5 | 1.74 | 1.12
EASA TCDSN Jets | A120292 | B789 | The Boeing Company | 787-9 | General Electric | GEnx-1B74/75/P2G01 |  |  | 2 | 252650 | 192776 | 4 | 92.4 | 88.9 | 95.4 | 7878R | 2.5 | 0.5 | 1.78 | 1.12
EASA TCDSN Jets | A120690 | B789 | The Boeing Company | 787-9 | General Electric | GEnx-1B74/75/P2G01 |  |  | 2 | 254011 | 192776 | 4 | 92.3 | 89.1 | 95.4 | 7878R | 2.5 | 0.5 | 1.78 | 1.12
EASA TCDSN Jets | A121610 | B789 | The Boeing Company | 787-9 | General Electric | GEnx-1B74/75/P2G01, Genx-1B74/75/P2G02 |  |  | 2 | 245000 | 192776 | 4 | 92.4 | 87.9 | 95.4 | 7878R | 2 | 0.5 | 1.58 | 1.12
EASA TCDSN Jets | A120311 | B789 | The Boeing Company | 787-9 | General Electric | GEnx-1B74/75/P2G02 |  |  | 2 | 181436 | 174633 | 4 | 93.1 | 80.1 | 94.6 | 7878R | -1.6 | -0.3 | 0.69 | 0.93
EASA TCDSN Jets | A120310 | B789 | The Boeing Company | 787-9 | General Electric | GEnx-1B74/75/P2G02 |  |  | 2 | 188240 | 174633 | 4 | 93 | 80.9 | 94.6 | 7878R | -1.2 | -0.3 | 0.76 | 0.93
EASA TCDSN Jets | A120309 | B789 | The Boeing Company | 787-9 | General Electric | GEnx-1B74/75/P2G02 |  |  | 2 | 192776 | 174633 | 4 | 93 | 81.5 | 94.6 | 7878R | -0.9 | -0.3 | 0.81 | 0.93
EASA TCDSN Jets | A120308 | B789 | The Boeing Company | 787-9 | General Electric | GEnx-1B74/75/P2G02 |  |  | 2 | 204116 | 179168 | 4 | 92.8 | 82.8 | 94.8 | 7878R | -0.4 | -0.1 | 0.91 | 0.98
EASA TCDSN Jets | A120307 | B789 | The Boeing Company | 787-9 | General Electric | GEnx-1B74/75/P2G02 |  |  | 2 | 215456 | 179168 | 4 | 92.7 | 84.2 | 94.8 | 7878R | 0.3 | -0.1 | 1.07 | 0.98
EASA TCDSN Jets | A120306 | B789 | The Boeing Company | 787-9 | General Electric | GEnx-1B74/75/P2G02 |  |  | 2 | 226796 | 183704 | 4 | 92.6 | 85.6 | 95 | 7878R | 0.9 | 0.1 | 1.23 | 1.02
EASA TCDSN Jets | A120305 | B789 | The Boeing Company | 787-9 | General Electric | GEnx-1B74/75/P2G02 |  |  | 2 | 238136 | 183704 | 4 | 92.5 | 87 | 95 | 7878R | 1.6 | 0.1 | 1.45 | 1.02
EASA TCDSN Jets | A121612 | B789 | The Boeing Company | 787-9 | General Electric | Genx-1B74/75/P2G02 |  |  | 2 | 245000 | 192776 | 4 | 92.4 | 87.9 | 95.4 | 7878R | 2 | 0.5 | 1.58 | 1.12
EASA TCDSN Jets | A120304 | B789 | The Boeing Company | 787-9 | General Electric | GEnx-1B74/75/P2G02 |  |  | 2 | 247207 | 188240 | 4 | 92.4 | 88.1 | 95.2 | 7878R | 2.1 | 0.3 | 1.62 | 1.07
EASA TCDSN Jets | A120303 | B789 | The Boeing Company | 787-9 | General Electric | GEnx-1B74/75/P2G02 |  |  | 2 | 250836 | 192776 | 4 | 92.4 | 88.6 | 95.4 | 7878R | 2.4 | 0.5 | 1.74 | 1.12
EASA TCDSN Jets | A120302 | B789 | The Boeing Company | 787-9 | General Electric | GEnx-1B74/75/P2G02 |  |  | 2 | 252650 | 192776 | 4 | 92.4 | 88.9 | 95.4 | 7878R | 2.5 | 0.5 | 1.78 | 1.12
EASA TCDSN Jets | A120691 | B789 | The Boeing Company | 787-9 | General Electric | GEnx-1B74/75/P2G02 |  |  | 2 | 254011 | 192776 | 4 | 92.3 | 89.1 | 95.4 | 7878R | 2.5 | 0.5 | 1.78 | 1.12
EASA TCDSN Jets | A121100 | B789 | The Boeing Company | 787-9 | Rolls-Royce | Trent 1000-A2 |  |  | 2 | 188240 | 188240 | 4 | 89.7 | 82 | 95.8 | 7878R | -2.3 | 0.9 | 0.59 | 1.23
EASA TCDSN Jets | A121099 | B789 | The Boeing Company | 787-9 | Rolls-Royce | Trent 1000-A2 |  |  | 2 | 189148 | 188240 | 4 | 89.7 | 82.1 | 95.4 | 7878R | -2.2 | 0.5 | 0.6 | 1.12
EASA TCDSN Jets | A121098 | B789 | The Boeing Company | 787-9 | Rolls-Royce | Trent 1000-A2 |  |  | 2 | 189964 | 188240 | 4 | 89.7 | 82.2 | 95.3 | 7878R | -2.2 | 0.4 | 0.6 | 1.1
EASA TCDSN Jets | A121097 | B789 | The Boeing Company | 787-9 | Rolls-Royce | Trent 1000-A2 |  |  | 2 | 192776 | 192776 | 4 | 89.6 | 82.6 | 95.1 | 7878R | -2.1 | 0.2 | 0.62 | 1.05
EASA TCDSN Jets | A121096 | B789 | The Boeing Company | 787-9 | Rolls-Royce | Trent 1000-A2 |  |  | 2 | 204116 | 174633 | 4 | 89.4 | 84.1 | 95.8 | 7878R | -1.4 | 0.9 | 0.72 | 1.23
EASA TCDSN Jets | A121095 | B789 | The Boeing Company | 787-9 | Rolls-Royce | Trent 1000-A2 |  |  | 2 | 215456 | 179168 | 4 | 89.3 | 85.6 | 95.6 | 7878R | -0.7 | 0.7 | 0.85 | 1.17
EASA TCDSN Jets | A121094 | B789 | The Boeing Company | 787-9 | Rolls-Royce | Trent 1000-A2 |  |  | 2 | 226796 | 183704 | 4 | 89.1 | 87.3 | 95.6 | 7878R | 0 | 0.7 | 1 | 1.17
EASA TCDSN Jets | A121093 | B789 | The Boeing Company | 787-9 | Rolls-Royce | Trent 1000-A2 |  |  | 2 | 231876 | 192776 | 4 | 89 | 88.1 | 95.6 | 7878R | 0.4 | 0.7 | 1.1 | 1.17
EASA TCDSN Jets | A121788 | B789 | The Boeing Company | 787-9 | Rolls-Royce | Trent 1000-AE3 |  |  | 2 | 188240 | 188240 | 4 | 90.3 | 82.5 | 96.3 | 7878R | -1.7 | 1.4 | 0.68 | 1.38
EASA TCDSN Jets | A121787 | B789 | The Boeing Company | 787-9 | Rolls-Royce | Trent 1000-AE3 |  |  | 2 | 189148 | 188240 | 4 | 90.3 | 82.6 | 96.3 | 7878R | -1.7 | 1.4 | 0.68 | 1.38
EASA TCDSN Jets | A121786 | B789 | The Boeing Company | 787-9 | Rolls-Royce | Trent 1000-AE3 |  |  | 2 | 189964 | 188240 | 4 | 90.3 | 82.7 | 96.3 | 7878R | -1.7 | 1.4 | 0.68 | 1.38
EASA TCDSN Jets | A121785 | B789 | The Boeing Company | 787-9 | Rolls-Royce | Trent 1000-AE3 |  |  | 2 | 192776 | 192776 | 4 | 90.3 | 83.1 | 96.4 | 7878R | -1.5 | 1.5 | 0.71 | 1.41
EASA TCDSN Jets | A121784 | B789 | The Boeing Company | 787-9 | Rolls-Royce | Trent 1000-AE3 |  |  | 2 | 204116 | 174633 | 4 | 90.1 | 84.6 | 95.9 | 7878R | -0.8 | 1 | 0.83 | 1.26
EASA TCDSN Jets | A121783 | B789 | The Boeing Company | 787-9 | Rolls-Royce | Trent 1000-AE3 |  |  | 2 | 215456 | 179168 | 4 | 89.9 | 86.2 | 96 | 7878R | -0.1 | 1.1 | 0.98 | 1.29
EASA TCDSN Jets | A121782 | B789 | The Boeing Company | 787-9 | Rolls-Royce | Trent 1000-AE3 |  |  | 2 | 226796 | 183704 | 4 | 89.7 | 87.8 | 96.2 | 7878R | 0.6 | 1.3 | 1.15 | 1.35
EASA TCDSN Jets | A121781 | B789 | The Boeing Company | 787-9 | Rolls-Royce | Trent 1000-AE3 |  |  | 2 | 231876 | 192776 | 4 | 89.7 | 88.6 | 96.4 | 7878R | 1 | 1.5 | 1.26 | 1.41
EASA TCDSN Jets | A121268 | B789 | The Boeing Company | 787-9 | Rolls-Royce | Trent 1000-D2 |  |  | 2 | 188240 | 188240 | 4 | 91.1 | 80.8 | 95.6 | 7878R | -2.2 | 0.7 | 0.6 | 1.17
EASA TCDSN Jets | A121267 | B789 | The Boeing Company | 787-9 | Rolls-Royce | Trent 1000-D2 |  |  | 2 | 189148 | 188240 | 4 | 91.1 | 80.9 | 95.6 | 7878R | -2.2 | 0.7 | 0.6 | 1.17
EASA TCDSN Jets | A121266 | B789 | The Boeing Company | 787-9 | Rolls-Royce | Trent 1000-D2 |  |  | 2 | 189964 | 188240 | 4 | 91.1 | 81 | 95.6 | 7878R | -2.1 | 0.7 | 0.62 | 1.17
EASA TCDSN Jets | A121265 | B789 | The Boeing Company | 787-9 | Rolls-Royce | Trent 1000-D2 |  |  | 2 | 192776 | 192776 | 4 | 91.1 | 81.4 | 95.7 | 7878R | -1.9 | 0.8 | 0.65 | 1.2
EASA TCDSN Jets | A121264 | B789 | The Boeing Company | 787-9 | Rolls-Royce | Trent 1000-D2 |  |  | 2 | 204116 | 174633 | 4 | 90.9 | 82.7 | 95.1 | 7878R | -1.3 | 0.2 | 0.74 | 1.05
EASA TCDSN Jets | A121263 | B789 | The Boeing Company | 787-9 | Rolls-Royce | Trent 1000-D2 |  |  | 2 | 215456 | 179168 | 4 | 90.7 | 84.1 | 95.3 | 7878R | -0.7 | 0.4 | 0.85 | 1.1
EASA TCDSN Jets | A121262 | B789 | The Boeing Company | 787-9 | Rolls-Royce | Trent 1000-D2 |  |  | 2 | 226796 | 183704 | 4 | 90.6 | 85.5 | 95.4 | 7878R | -0.1 | 0.5 | 0.98 | 1.12
EASA TCDSN Jets | A121261 | B789 | The Boeing Company | 787-9 | Rolls-Royce | Trent 1000-D2 |  |  | 2 | 238136 | 192776 | 4 | 90.4 | 86.9 | 95.7 | 7878R | 0.5 | 0.8 | 1.12 | 1.2
EASA TCDSN Jets | A121260 | B789 | The Boeing Company | 787-9 | Rolls-Royce | Trent 1000-D2 |  |  | 2 | 247207 | 192776 | 4 | 90.3 | 88.2 | 95.7 | 7878R | 1.1 | 0.8 | 1.29 | 1.2
EASA TCDSN Jets | A121259 | B789 | The Boeing Company | 787-9 | Rolls-Royce | Trent 1000-D2 |  |  | 2 | 250836 | 192776 | 4 | 90.3 | 88.8 | 95.7 | 7878R | 1.4 | 0.8 | 1.38 | 1.2
EASA TCDSN Jets | A121258 | B789 | The Boeing Company | 787-9 | Rolls-Royce | Trent 1000-D2 |  |  | 2 | 251063 | 192776 | 4 | 90.3 | 88.8 | 95.7 | 7878R | 1.4 | 0.8 | 1.38 | 1.2
EASA TCDSN Jets | A121257 | B789 | The Boeing Company | 787-9 | Rolls-Royce | Trent 1000-D2 |  |  | 2 | 252650 | 192776 | 4 | 90.2 | 89.2 | 95.7 | 7878R | 1.6 | 0.8 | 1.45 | 1.2
EASA TCDSN Jets | A121256 | B789 | The Boeing Company | 787-9 | Rolls-Royce | Trent 1000-D2 |  |  | 2 | 254011 | 192776 | 4 | 90.1 | 89.6 | 95.7 | 7878R | 1.7 | 0.8 | 1.48 | 1.2
EASA TCDSN Jets | A121801 | B789 | The Boeing Company | 787-9 | Rolls-Royce | Trent 1000-D3 |  |  | 2 | 188240 | 188240 | 4 | 91.8 | 81.4 | 96.3 | 7878R | -1.6 | 1.4 | 0.69 | 1.38
EASA TCDSN Jets | A121800 | B789 | The Boeing Company | 787-9 | Rolls-Royce | Trent 1000-D3 |  |  | 2 | 189148 | 188240 | 4 | 91.8 | 81.6 | 96.3 | 7878R | -1.5 | 1.4 | 0.71 | 1.38
EASA TCDSN Jets | A121799 | B789 | The Boeing Company | 787-9 | Rolls-Royce | Trent 1000-D3 |  |  | 2 | 189964 | 188240 | 4 | 91.7 | 81.6 | 96.3 | 7878R | -1.5 | 1.4 | 0.71 | 1.38
EASA TCDSN Jets | A121798 | B789 | The Boeing Company | 787-9 | Rolls-Royce | Trent 1000-D3 |  |  | 2 | 192776 | 192776 | 4 | 91.7 | 82 | 96.4 | 7878R | -1.3 | 1.5 | 0.74 | 1.41
EASA TCDSN Jets | A121797 | B789 | The Boeing Company | 787-9 | Rolls-Royce | Trent 1000-D3 |  |  | 2 | 204116 | 174633 | 4 | 91.5 | 83.3 | 95.9 | 7878R | -0.7 | 1 | 0.85 | 1.26
EASA TCDSN Jets | A121796 | B789 | The Boeing Company | 787-9 | Rolls-Royce | Trent 1000-D3 |  |  | 2 | 215456 | 179168 | 4 | 91.4 | 84.7 | 96 | 7878R | -0.1 | 1.1 | 0.98 | 1.29
EASA TCDSN Jets | A121795 | B789 | The Boeing Company | 787-9 | Rolls-Royce | Trent 1000-D3 |  |  | 2 | 226796 | 183704 | 4 | 91.2 | 86.1 | 96.2 | 7878R | 0.5 | 1.3 | 1.12 | 1.35
EASA TCDSN Jets | A121794 | B789 | The Boeing Company | 787-9 | Rolls-Royce | Trent 1000-D3 |  |  | 2 | 238135 | 192776 | 4 | 91.1 | 87.7 | 96.4 | 7878R | 1.3 | 1.5 | 1.35 | 1.41
EASA TCDSN Jets | A121793 | B789 | The Boeing Company | 787-9 | Rolls-Royce | Trent 1000-D3 |  |  | 2 | 247207 | 192776 | 4 | 90.9 | 89 | 96.4 | 7878R | 1.8 | 1.5 | 1.51 | 1.41
EASA TCDSN Jets | A121792 | B789 | The Boeing Company | 787-9 | Rolls-Royce | Trent 1000-D3 |  |  | 2 | 250836 | 192776 | 4 | 90.9 | 89.6 | 96.4 | 7878R | 2.1 | 1.5 | 1.62 | 1.41
EASA TCDSN Jets | A121791 | B789 | The Boeing Company | 787-9 | Rolls-Royce | Trent 1000-D3 |  |  | 2 | 251063 | 192776 | 4 | 90.9 | 89.6 | 96.4 | 7878R | 2.1 | 1.5 | 1.62 | 1.41
EASA TCDSN Jets | A121790 | B789 | The Boeing Company | 787-9 | Rolls-Royce | Trent 1000-D3 |  |  | 2 | 252650 | 192776 | 4 | 90.8 | 89.9 | 96.4 | 7878R | 2.2 | 1.5 | 1.66 | 1.41
EASA TCDSN Jets | A121789 | B789 | The Boeing Company | 787-9 | Rolls-Royce | Trent 1000-D3 |  |  | 2 | 254011 | 192776 | 4 | 90.7 | 90.3 | 96.4 | 7878R | 2.4 | 1.5 | 1.74 | 1.41
EASA TCDSN Jets | A120200 | B789 | The Boeing Company | 787-9 | Rolls-Royce | Trent 1000-J2 |  |  | 2 | 188240 | 188240 | 4 | 92.2 | 80.6 | 95.6 | 7878R | -1.7 | 0.7 | 0.68 | 1.17
EASA TCDSN Jets | A120199 | B789 | The Boeing Company | 787-9 | Rolls-Royce | Trent 1000-J2 |  |  | 2 | 189148 | 188240 | 4 | 92.2 | 80.7 | 95.6 | 7878R | -1.7 | 0.7 | 0.68 | 1.17
EASA TCDSN Jets | A120198 | B789 | The Boeing Company | 787-9 | Rolls-Royce | Trent 1000-J2 |  |  | 2 | 189964 | 188240 | 4 | 92.2 | 80.8 | 95.6 | 7878R | -1.7 | 0.7 | 0.68 | 1.17
EASA TCDSN Jets | A120197 | B789 | The Boeing Company | 787-9 | Rolls-Royce | Trent 1000-J2 |  |  | 2 | 192776 | 192776 | 4 | 92.1 | 81.1 | 95.8 | 7878R | -1.6 | 0.9 | 0.69 | 1.23
EASA TCDSN Jets | A120196 | B789 | The Boeing Company | 787-9 | Rolls-Royce | Trent 1000-J2 |  |  | 2 | 204116 | 174633 | 4 | 91.9 | 82.2 | 95.1 | 7878R | -1.1 | 0.2 | 0.78 | 1.05
EASA TCDSN Jets | A120195 | B789 | The Boeing Company | 787-9 | Rolls-Royce | Trent 1000-J2 |  |  | 2 | 215456 | 179168 | 4 | 91.8 | 83.5 | 95.3 | 7878R | -0.5 | 0.4 | 0.89 | 1.1
EASA TCDSN Jets | A120194 | B789 | The Boeing Company | 787-9 | Rolls-Royce | Trent 1000-J2 |  |  | 2 | 226796 | 183704 | 4 | 91.6 | 84.8 | 95.4 | 7878R | 0 | 0.5 | 1 | 1.12
EASA TCDSN Jets | A120672 | B789 | The Boeing Company | 787-9 | Rolls-Royce | Trent 1000-J2 |  |  | 2 | 227930 | 192776 | 4 | 91.6 | 84.9 | 95.8 | 7878R | 0.1 | 0.9 | 1.02 | 1.23
EASA TCDSN Jets | A120193 | B789 | The Boeing Company | 787-9 | Rolls-Royce | Trent 1000-J2 |  |  | 2 | 238136 | 192776 | 4 | 91.5 | 86.2 | 95.8 | 7878R | 0.7 | 0.9 | 1.17 | 1.23
EASA TCDSN Jets | A120192 | B789 | The Boeing Company | 787-9 | Rolls-Royce | Trent 1000-J2 |  |  | 2 | 247207 | 192776 | 4 | 91.4 | 87.3 | 95.8 | 7878R | 1.2 | 0.9 | 1.32 | 1.23
EASA TCDSN Jets | A120191 | B789 | The Boeing Company | 787-9 | Rolls-Royce | Trent 1000-J2 |  |  | 2 | 250836 | 192776 | 4 | 91.3 | 87.8 | 95.8 | 7878R | 1.4 | 0.9 | 1.38 | 1.23
EASA TCDSN Jets | A120190 | B789 | The Boeing Company | 787-9 | Rolls-Royce | Trent 1000-J2 |  |  | 2 | 252650 | 192776 | 4 | 91.3 | 88 | 95.8 | 7878R | 1.5 | 0.9 | 1.41 | 1.23
EASA TCDSN Jets | A121092 | B789 | The Boeing Company | 787-9 | Rolls-Royce | Trent 1000-J2 |  |  | 2 | 254011 | 192776 | 4 | 91.3 | 88.1 | 95.7 | 7878R | 1.5 | 0.8 | 1.41 | 1.2
EASA TCDSN Jets | A121813 | B789 | The Boeing Company | 787-9 | Rolls-Royce | Trent 1000-J3 |  |  | 2 | 188240 | 188240 | 4 | 92.7 | 80.8 | 96.3 | 7878R | -1.4 | 1.4 | 0.72 | 1.38
EASA TCDSN Jets | A121812 | B789 | The Boeing Company | 787-9 | Rolls-Royce | Trent 1000-J3 |  |  | 2 | 189148 | 188240 | 4 | 92.7 | 80.9 | 96.3 | 7878R | -1.3 | 1.4 | 0.74 | 1.38
EASA TCDSN Jets | A121811 | B789 | The Boeing Company | 787-9 | Rolls-Royce | Trent 1000-J3 |  |  | 2 | 189964 | 188240 | 4 | 92.7 | 81 | 96.3 | 7878R | -1.3 | 1.4 | 0.74 | 1.38
EASA TCDSN Jets | A121810 | B789 | The Boeing Company | 787-9 | Rolls-Royce | Trent 1000-J3 |  |  | 2 | 192776 | 192776 | 4 | 92.7 | 81.4 | 96.4 | 7878R | -1.1 | 1.5 | 0.78 | 1.41
EASA TCDSN Jets | A121809 | B789 | The Boeing Company | 787-9 | Rolls-Royce | Trent 1000-J3 |  |  | 2 | 204116 | 174633 | 4 | 92.5 | 82.8 | 95.9 | 7878R | -0.5 | 1 | 0.89 | 1.26
EASA TCDSN Jets | A121808 | B789 | The Boeing Company | 787-9 | Rolls-Royce | Trent 1000-J3 |  |  | 2 | 215456 | 179168 | 4 | 92.3 | 84 | 96 | 7878R | 0 | 1.1 | 1 | 1.29
EASA TCDSN Jets | A121807 | B789 | The Boeing Company | 787-9 | Rolls-Royce | Trent 1000-J3 |  |  | 2 | 226796 | 183704 | 4 | 92.2 | 85.4 | 96.2 | 7878R | 0.7 | 1.3 | 1.17 | 1.35
EASA TCDSN Jets | A121806 | B789 | The Boeing Company | 787-9 | Rolls-Royce | Trent 1000-J3 |  |  | 2 | 238135 | 192776 | 4 | 92 | 86.8 | 96.4 | 7878R | 1.3 | 1.5 | 1.35 | 1.41
EASA TCDSN Jets | A121805 | B789 | The Boeing Company | 787-9 | Rolls-Royce | Trent 1000-J3 |  |  | 2 | 247207 | 192776 | 4 | 91.9 | 87.9 | 96.4 | 7878R | 1.8 | 1.5 | 1.51 | 1.41
EASA TCDSN Jets | A121804 | B789 | The Boeing Company | 787-9 | Rolls-Royce | Trent 1000-J3 |  |  | 2 | 250836 | 192776 | 4 | 91.9 | 88.4 | 96.4 | 7878R | 2 | 1.5 | 1.58 | 1.41
EASA TCDSN Jets | A121803 | B789 | The Boeing Company | 787-9 | Rolls-Royce | Trent 1000-J3 |  |  | 2 | 252650 | 192776 | 4 | 91.9 | 88.7 | 96.4 | 7878R | 2.2 | 1.5 | 1.66 | 1.41
EASA TCDSN Jets | A121802 | B789 | The Boeing Company | 787-9 | Rolls-Royce | Trent 1000-J3 |  |  | 2 | 254011 | 192776 | 4 | 91.8 | 88.9 | 96.4 | 7878R | 2.2 | 1.5 | 1.66 | 1.41
EASA TCDSN Jets | A120363 | B789 | The Boeing Company | 787-9 | Rolls-Royce | Trent 1000-K2 |  |  | 2 | 188240 | 188240 | 4 | 92.2 | 80.6 | 95.6 | 7878R | -1.7 | 0.7 | 0.68 | 1.17
EASA TCDSN Jets | A120362 | B789 | The Boeing Company | 787-9 | Rolls-Royce | Trent 1000-K2 |  |  | 2 | 189148 | 188240 | 4 | 92.2 | 80.7 | 95.6 | 7878R | -1.7 | 0.7 | 0.68 | 1.17
EASA TCDSN Jets | A120361 | B789 | The Boeing Company | 787-9 | Rolls-Royce | Trent 1000-K2 |  |  | 2 | 189964 | 188240 | 4 | 92.2 | 80.8 | 95.6 | 7878R | -1.7 | 0.7 | 0.68 | 1.17
EASA TCDSN Jets | A120360 | B789 | The Boeing Company | 787-9 | Rolls-Royce | Trent 1000-K2 |  |  | 2 | 192776 | 192776 | 4 | 92.1 | 81.1 | 95.8 | 7878R | -1.6 | 0.9 | 0.69 | 1.23
EASA TCDSN Jets | A120359 | B789 | The Boeing Company | 787-9 | Rolls-Royce | Trent 1000-K2 |  |  | 2 | 204116 | 174633 | 4 | 91.9 | 82.2 | 95.1 | 7878R | -1.1 | 0.2 | 0.78 | 1.05
EASA TCDSN Jets | A120358 | B789 | The Boeing Company | 787-9 | Rolls-Royce | Trent 1000-K2 |  |  | 2 | 215456 | 179168 | 4 | 91.8 | 83.5 | 95.3 | 7878R | -0.5 | 0.4 | 0.89 | 1.1
EASA TCDSN Jets | A120357 | B789 | The Boeing Company | 787-9 | Rolls-Royce | Trent 1000-K2 |  |  | 2 | 226796 | 183704 | 4 | 91.6 | 84.8 | 95.4 | 7878R | 0 | 0.5 | 1 | 1.12
EASA TCDSN Jets | A120356 | B789 | The Boeing Company | 787-9 | Rolls-Royce | Trent 1000-K2 |  |  | 2 | 238136 | 192776 | 4 | 91.5 | 86.2 | 95.8 | 7878R | 0.7 | 0.9 | 1.17 | 1.23
EASA TCDSN Jets | A120355 | B789 | The Boeing Company | 787-9 | Rolls-Royce | Trent 1000-K2 |  |  | 2 | 247207 | 192776 | 4 | 91.4 | 87.3 | 95.8 | 7878R | 1.2 | 0.9 | 1.32 | 1.23
EASA TCDSN Jets | A120354 | B789 | The Boeing Company | 787-9 | Rolls-Royce | Trent 1000-K2 |  |  | 2 | 250836 | 192776 | 4 | 91.3 | 87.8 | 95.8 | 7878R | 1.4 | 0.9 | 1.38 | 1.23
EASA TCDSN Jets | A120353 | B789 | The Boeing Company | 787-9 | Rolls-Royce | Trent 1000-K2 |  |  | 2 | 252650 | 192776 | 4 | 91.3 | 88 | 95.8 | 7878R | 1.5 | 0.9 | 1.41 | 1.23
EASA TCDSN Jets | A121224 | B789 | The Boeing Company | 787-9 | Rolls-Royce | Trent 1000-K2 |  |  | 2 | 254011 | 192776 | 4 | 91.3 | 88.1 | 95.7 | 7878R | 1.5 | 0.8 | 1.41 | 1.2
EASA TCDSN Jets | A121825 | B789 | The Boeing Company | 787-9 | Rolls-Royce | Trent 1000-K3 |  |  | 2 | 188240 | 188240 | 4 | 92.8 | 80.8 | 96.3 | 7878R | -1.4 | 1.4 | 0.72 | 1.38
EASA TCDSN Jets | A121824 | B789 | The Boeing Company | 787-9 | Rolls-Royce | Trent 1000-K3 |  |  | 2 | 189148 | 188240 | 4 | 92.7 | 81 | 96.3 | 7878R | -1.3 | 1.4 | 0.74 | 1.38
EASA TCDSN Jets | A121823 | B789 | The Boeing Company | 787-9 | Rolls-Royce | Trent 1000-K3 |  |  | 2 | 189964 | 188240 | 4 | 92.7 | 81.1 | 96.3 | 7878R | -1.2 | 1.4 | 0.76 | 1.38
EASA TCDSN Jets | A121822 | B789 | The Boeing Company | 787-9 | Rolls-Royce | Trent 1000-K3 |  |  | 2 | 192776 | 192776 | 4 | 92.7 | 81.4 | 96.4 | 7878R | -1.1 | 1.5 | 0.78 | 1.41
EASA TCDSN Jets | A121821 | B789 | The Boeing Company | 787-9 | Rolls-Royce | Trent 1000-K3 |  |  | 2 | 204116 | 174633 | 4 | 92.5 | 82.8 | 95.9 | 7878R | -0.5 | 1 | 0.89 | 1.26
EASA TCDSN Jets | A121820 | B789 | The Boeing Company | 787-9 | Rolls-Royce | Trent 1000-K3 |  |  | 2 | 215456 | 179168 | 4 | 92.3 | 84 | 96 | 7878R | 0 | 1.1 | 1 | 1.29
EASA TCDSN Jets | A121819 | B789 | The Boeing Company | 787-9 | Rolls-Royce | Trent 1000-K3 |  |  | 2 | 226796 | 183704 | 4 | 92.2 | 85.4 | 96.2 | 7878R | 0.7 | 1.3 | 1.17 | 1.35
EASA TCDSN Jets | A121818 | B789 | The Boeing Company | 787-9 | Rolls-Royce | Trent 1000-K3 |  |  | 2 | 238135 | 192776 | 4 | 92 | 86.8 | 96.4 | 7878R | 1.3 | 1.5 | 1.35 | 1.41
EASA TCDSN Jets | A121817 | B789 | The Boeing Company | 787-9 | Rolls-Royce | Trent 1000-K3 |  |  | 2 | 247207 | 192776 | 4 | 91.9 | 87.9 | 96.4 | 7878R | 1.8 | 1.5 | 1.51 | 1.41
EASA TCDSN Jets | A121816 | B789 | The Boeing Company | 787-9 | Rolls-Royce | Trent 1000-K3 |  |  | 2 | 250836 | 192776 | 4 | 91.9 | 88.4 | 96.4 | 7878R | 2 | 1.5 | 1.58 | 1.41
EASA TCDSN Jets | A121815 | B789 | The Boeing Company | 787-9 | Rolls-Royce | Trent 1000-K3 |  |  | 2 | 252650 | 192776 | 4 | 91.9 | 88.7 | 96.4 | 7878R | 2.2 | 1.5 | 1.66 | 1.41
EASA TCDSN Jets | A121814 | B789 | The Boeing Company | 787-9 | Rolls-Royce | Trent 1000-K3 |  |  | 2 | 254011 | 192776 | 4 | 91.8 | 88.9 | 96.4 | 7878R | 2.2 | 1.5 | 1.66 | 1.41
EASA TCDSN Jets | A119947 | DC10 | The Boeing Company | DC-10-10 | General Electric | CF6-6D |  |  | 3 | 185972 | 157759 | 3 | 97 | 97.4 | 104.9 | DC1010 | -1.7 | -0.6 | 0.68 | 0.87
EASA TCDSN Jets | A119945 | DC10 | The Boeing Company | DC-10-10 | General Electric | CF6-6D |  |  | 3 | 195044 | 164880 | 3 | 96.6 | 98.7 | 105.5 | DC1010 | -1.2 | 0 | 0.76 | 1
EASA TCDSN Jets | A119946 | DC10 | The Boeing Company | DC-10-10 | General Electric | CF6-6D |  |  | 3 | 195044 | 157759 | 3 | 96.6 | 98.7 | 104.9 | DC1010 | -1.2 | -0.6 | 0.76 | 0.87
EASA TCDSN Jets | A119943 | DC10 | The Boeing Company | DC-10-10 | General Electric | CF6-6D |  |  | 3 | 199580 | 170097 | 3 | 96.5 | 99.6 | 105.8 | DC1010 | -0.9 | 0.3 | 0.81 | 1.07
EASA TCDSN Jets | A119944 | DC10 | The Boeing Company | DC-10-10 | General Electric | CF6-6D |  |  | 3 | 199580 | 164880 | 3 | 96.5 | 99.6 | 105.5 | DC1010 | -0.9 | 0 | 0.81 | 1
EASA TCDSN Jets | A119942 | DC10 | The Boeing Company | DC-10-10 | General Electric | CF6-6D |  |  | 3 | 202302 | 170097 | 3 | 96.4 | 100.8 | 105.8 | DC1010 | -0.3 | 0.3 | 0.93 | 1.07
EASA TCDSN Jets | A119941 | DC10 | The Boeing Company | DC-10-10 | General Electric | CF6-6D |  |  | 3 | 206384 | 164880 | 3 | 96 | 101.8 | 105.5 | DC1010 | 0 | 0 | 1 | 1
EASA TCDSN Jets | A119952 | DC10 | The Boeing Company | DC-10-10 | General Electric | CF6-6D1(A) |  |  | 3 | 185972 | 157759 | 3 | 97 | 98.1 | 104.9 | DC1010 | -1.4 | -0.6 | 0.72 | 0.87
EASA TCDSN Jets | A119951 | DC10 | The Boeing Company | DC-10-10 | General Electric | CF6-6D1(A) |  |  | 3 | 195044 | 164880 | 3 | 97 | 98.1 | 105.5 | DC1010 | -1.4 | 0 | 0.72 | 1
EASA TCDSN Jets | A119950 | DC10 | The Boeing Company | DC-10-10 | General Electric | CF6-6D1(A) |  |  | 3 | 199580 | 164880 | 3 | 96.9 | 98.8 | 105.5 | DC1010 | -1.1 | 0 | 0.78 | 1
EASA TCDSN Jets | A119948 | DC10 | The Boeing Company | DC-10-10 | General Electric | CF6-6D1(A) |  |  | 3 | 206384 | 170097 | 3 | 96.6 | 100.2 | 105.8 | DC1010 | -0.5 | 0.3 | 0.89 | 1.07
EASA TCDSN Jets | A119949 | DC10 | The Boeing Company | DC-10-10 | General Electric | CF6-6D1(A) |  |  | 3 | 206384 | 164880 | 3 | 96.6 | 100.2 | 105.5 | DC1010 | -0.5 | 0 | 0.89 | 1
EASA TCDSN Jets | A119959 | DC10 | The Boeing Company | DC-10-10 | General Electric | CF6-6K |  |  | 3 | 185972 | 157759 | 3 | 96 | 98.1 | 103.3 | DC1010 | -1.9 | -2.2 | 0.65 | 0.6
EASA TCDSN Jets | A119957 | DC10 | The Boeing Company | DC-10-10 | General Electric | CF6-6K |  |  | 3 | 195044 | 164880 | 3 | 95.9 | 98.9 | 103.3 | DC1010 | -1.5 | -2.2 | 0.71 | 0.6
EASA TCDSN Jets | A119958 | DC10 | The Boeing Company | DC-10-10 | General Electric | CF6-6K |  |  | 3 | 195044 | 157759 | 3 | 96 | 98.1 | 103.8 | DC1010 | -1.9 | -1.7 | 0.65 | 0.68
EASA TCDSN Jets | A119955 | DC10 | The Boeing Company | DC-10-10 | General Electric | CF6-6K |  |  | 3 | 199580 | 170097 | 3 | 95.8 | 99.9 | 104.3 | DC1010 | -1.1 | -1.2 | 0.78 | 0.76
EASA TCDSN Jets | A119956 | DC10 | The Boeing Company | DC-10-10 | General Electric | CF6-6K |  |  | 3 | 199580 | 164880 | 3 | 95.9 | 98.9 | 103.8 | DC1010 | -1.5 | -1.7 | 0.71 | 0.68
EASA TCDSN Jets | A119954 | DC10 | The Boeing Company | DC-10-10 | General Electric | CF6-6K |  |  | 3 | 202302 | 170097 | 3 | 95.5 | 100.9 | 103.3 | DC1010 | -0.7 | -2.2 | 0.85 | 0.6
EASA TCDSN Jets | A119960 | DC10 | The Boeing Company | DC-10-10 | General Electric | CF6-6K |  |  | 3 | 206384 | 170097 | 3 | 96.3 | 96.8 | 103.3 | DC1010 | -2.4 | -2.2 | 0.58 | 0.6
EASA TCDSN Jets | A119953 | DC10 | The Boeing Company | DC-10-10 | General Electric | CF6-6K |  |  | 3 | 206384 | 164880 | 3 | 95.5 | 100.9 | 103.8 | DC1010 | -0.7 | -1.7 | 0.85 | 0.68
EASA TCDSN Jets | A119965 | DC10 | The Boeing Company | DC-10-10 | General Electric | CF6-6K2 |  |  | 3 | 195044 | 164880 | 3 | 96.5 | 97.4 | 103.8 | DC1010 | -2 | -1.7 | 0.63 | 0.68
EASA TCDSN Jets | A119966 | DC10 | The Boeing Company | DC-10-10 | General Electric | CF6-6K2 |  |  | 3 | 195044 | 157759 | 3 | 96.5 | 97.4 | 103.3 | DC1010 | -2 | -2.2 | 0.63 | 0.6
EASA TCDSN Jets | A119963 | DC10 | The Boeing Company | DC-10-10 | General Electric | CF6-6K2 |  |  | 3 | 199580 | 164880 | 3 | 96.4 | 98.1 | 103.8 | DC1010 | -1.7 | -1.7 | 0.68 | 0.68
EASA TCDSN Jets | A119964 | DC10 | The Boeing Company | DC-10-10 | General Electric | CF6-6K2 |  |  | 3 | 199580 | 157759 | 3 | 96.4 | 98.1 | 103.3 | DC1010 | -1.7 | -2.2 | 0.68 | 0.6
EASA TCDSN Jets | A119961 | DC10 | The Boeing Company | DC-10-10 | General Electric | CF6-6K2 |  |  | 3 | 206384 | 164880 | 3 | 96.1 | 99.3 | 103.8 | DC1010 | -1.2 | -1.7 | 0.76 | 0.68
EASA TCDSN Jets | A119962 | DC10 | The Boeing Company | DC-10-10 | General Electric | CF6-6K2 |  |  | 3 | 206384 | 157759 | 3 | 96.1 | 99.3 | 103.3 | DC1010 | -1.2 | -2.2 | 0.76 | 0.6
EASA TCDSN Jets | A120027 | DC10 | The Boeing Company | DC-10-30 | General Electric | CF6-50A |  |  | 3 | 251744 | 186426 | 3 | 96.9 | 101.8 | 106.6 | DC1030 | 1.4 | 1.6 | 1.38 | 1.45
EASA TCDSN Jets | A120028 | DC10 | The Boeing Company | DC-10-30 | General Electric | CF6-50A |  |  | 3 | 251744 | 182798 | 3 | 96.9 | 101.8 | 106.3 | DC1030 | 1.4 | 1.3 | 1.38 | 1.35
EASA TCDSN Jets | A120025 | DC10 | The Boeing Company | DC-10-30 | General Electric | CF6-50A |  |  | 3 | 256280 | 186426 | 3 | 96.8 | 102.7 | 106.6 | DC1030 | 1.8 | 1.6 | 1.51 | 1.45
EASA TCDSN Jets | A120026 | DC10 | The Boeing Company | DC-10-30 | General Electric | CF6-50A |  |  | 3 | 256280 | 182798 | 3 | 96.8 | 102.7 | 106.3 | DC1030 | 1.8 | 1.3 | 1.51 | 1.35
EASA TCDSN Jets | A120035 | DC10 | The Boeing Company | DC-10-30 | General Electric | CF6-50C |  |  | 3 | 251744 | 186426 | 3 | 97.5 | 101.6 | 106.6 | DC1030 | 1.6 | 1.6 | 1.45 | 1.45
EASA TCDSN Jets | A120036 | DC10 | The Boeing Company | DC-10-30 | General Electric | CF6-50C |  |  | 3 | 251744 | 182798 | 3 | 97.5 | 101.6 | 106.3 | DC1030 | 1.6 | 1.3 | 1.45 | 1.35
EASA TCDSN Jets | A120033 | DC10 | The Boeing Company | DC-10-30 | General Electric | CF6-50C |  |  | 3 | 253105 | 186426 | 3 | 97.5 | 102 | 106.6 | DC1030 | 1.8 | 1.6 | 1.51 | 1.45
EASA TCDSN Jets | A120034 | DC10 | The Boeing Company | DC-10-30 | General Electric | CF6-50C |  |  | 3 | 253105 | 182798 | 3 | 97.5 | 102 | 106.3 | DC1030 | 1.8 | 1.3 | 1.51 | 1.35
EASA TCDSN Jets | A120031 | DC10 | The Boeing Company | DC-10-30 | General Electric | CF6-50C |  |  | 3 | 256280 | 186426 | 3 | 97.5 | 102 | 106.6 | DC1030 | 1.8 | 1.6 | 1.51 | 1.45
EASA TCDSN Jets | A120032 | DC10 | The Boeing Company | DC-10-30 | General Electric | CF6-50C |  |  | 3 | 256280 | 182798 | 3 | 97.5 | 102 | 106.3 | DC1030 | 1.8 | 1.3 | 1.51 | 1.35
EASA TCDSN Jets | A120029 | DC10 | The Boeing Company | DC-10-30 | General Electric | CF6-50C |  |  | 3 | 259455 | 186426 | 3 | 97.5 | 102.3 | 106.6 | DC1030 | 2 | 1.6 | 1.58 | 1.45
EASA TCDSN Jets | A120030 | DC10 | The Boeing Company | DC-10-30 | General Electric | CF6-50C |  |  | 3 | 259455 | 182798 | 3 | 97.5 | 102.3 | 106.3 | DC1030 | 2 | 1.3 | 1.58 | 1.35
EASA TCDSN Jets | A120039 | DC10 | The Boeing Company | DC-10-30 | General Electric | CF6-50C1 |  |  | 3 | 259455 | 186426 | 3 | 98.3 | 102.1 | 106.6 | DC1030 | 2.2 | 1.6 | 1.66 | 1.45
EASA TCDSN Jets | A120040 | DC10 | The Boeing Company | DC-10-30 | General Electric | CF6-50C1 |  |  | 3 | 259455 | 182798 | 3 | 98.3 | 102.1 | 106.3 | DC1030 | 2.2 | 1.3 | 1.66 | 1.35
EASA TCDSN Jets | A120037 | DC10 | The Boeing Company | DC-10-30 | General Electric | CF6-50C1 |  |  | 3 | 267619 | 186426 | 3 | 98 | 103 | 106.6 | DC1030 | 2.6 | 1.6 | 1.82 | 1.45
EASA TCDSN Jets | A120038 | DC10 | The Boeing Company | DC-10-30 | General Electric | CF6-50C1 |  |  | 3 | 267619 | 182798 | 3 | 98 | 103 | 106.3 | DC1030 | 2.6 | 1.3 | 1.82 | 1.35
EASA TCDSN Jets | A120059 | DC10 | The Boeing Company | DC-10-30 | General Electric | CF6-50C2 |  |  | 3 | 251744 | 192323 | 3 | 97.8 | 96.8 | 106 | DC1030 | -0.7 | 1 | 0.85 | 1.26
EASA TCDSN Jets | A120060 | DC10 | The Boeing Company | DC-10-30 | General Electric | CF6-50C2 |  |  | 3 | 251744 | 190962 | 3 | 97.8 | 96.8 | 105.8 | DC1030 | -0.7 | 0.8 | 0.85 | 1.2
EASA TCDSN Jets | A120061 | DC10 | The Boeing Company | DC-10-30 | General Electric | CF6-50C2 |  |  | 3 | 251744 | 186426 | 3 | 97.8 | 96.8 | 105.3 | DC1030 | -0.7 | 0.3 | 0.85 | 1.07
EASA TCDSN Jets | A120062 | DC10 | The Boeing Company | DC-10-30 | General Electric | CF6-50C2 |  |  | 3 | 251744 | 182798 | 3 | 97.8 | 96.8 | 105 | DC1030 | -0.7 | 0 | 0.85 | 1
EASA TCDSN Jets | A120057 | DC10 | The Boeing Company | DC-10-30 | General Electric | CF6-50C2 |  |  | 3 | 253105 | 197766 | 3 | 98.1 | 97.1 | 106.4 | DC1030 | -0.4 | 1.4 | 0.91 | 1.38
EASA TCDSN Jets | A120058 | DC10 | The Boeing Company | DC-10-30 | General Electric | CF6-50C2 |  |  | 3 | 253105 | 186426 | 3 | 98.1 | 97.1 | 105.3 | DC1030 | -0.4 | 0.3 | 0.91 | 1.07
EASA TCDSN Jets | A120052 | DC10 | The Boeing Company | DC-10-30 | General Electric | CF6-50C2 |  |  | 3 | 256280 | 192323 | 3 | 98 | 97.6 | 106 | DC1030 | -0.2 | 1 | 0.95 | 1.26
EASA TCDSN Jets | A120053 | DC10 | The Boeing Company | DC-10-30 | General Electric | CF6-50C2 |  |  | 3 | 256280 | 190962 | 3 | 98 | 97.6 | 105.8 | DC1030 | -0.2 | 0.8 | 0.95 | 1.2
EASA TCDSN Jets | A120054 | DC10 | The Boeing Company | DC-10-30 | General Electric | CF6-50C2 |  |  | 3 | 256280 | 190962 | 3 | 98 | 97.6 | 105.9 | DC1030 | -0.2 | 0.9 | 0.95 | 1.23
EASA TCDSN Jets | A120055 | DC10 | The Boeing Company | DC-10-30 | General Electric | CF6-50C2 |  |  | 3 | 256280 | 186426 | 3 | 98 | 97.6 | 105.3 | DC1030 | -0.2 | 0.3 | 0.95 | 1.07
EASA TCDSN Jets | A120056 | DC10 | The Boeing Company | DC-10-30 | General Electric | CF6-50C2 |  |  | 3 | 256280 | 182798 | 3 | 98 | 97.6 | 105 | DC1030 | -0.2 | 0 | 0.95 | 1
EASA TCDSN Jets | A120051 | DC10 | The Boeing Company | DC-10-30 | General Electric | CF6-50C2 |  |  | 3 | 259455 | 192323 | 3 | 97.9 | 98 | 106 | DC1030 | 0 | 1 | 1 | 1.26
EASA TCDSN Jets | A120047 | DC10 | The Boeing Company | DC-10-30 | General Electric | CF6-50C2 |  |  | 3 | 259455 | 190962 | 3 | 97.9 | 98 | 105.8 | DC1030 | 0 | 0.8 | 1 | 1.2
EASA TCDSN Jets | A120048 | DC10 | The Boeing Company | DC-10-30 | General Electric | CF6-50C2 |  |  | 3 | 259455 | 190962 | 3 | 97.9 | 98 | 105.9 | DC1030 | 0 | 0.9 | 1 | 1.23
EASA TCDSN Jets | A120049 | DC10 | The Boeing Company | DC-10-30 | General Electric | CF6-50C2 |  |  | 3 | 259455 | 186426 | 3 | 97.9 | 98 | 105.3 | DC1030 | 0 | 0.3 | 1 | 1.07
EASA TCDSN Jets | A120050 | DC10 | The Boeing Company | DC-10-30 | General Electric | CF6-50C2 |  |  | 3 | 259455 | 182798 | 3 | 97.9 | 98 | 105 | DC1030 | 0 | 0 | 1 | 1
EASA TCDSN Jets | A120024 | DC10 | The Boeing Company | DC-10-30 | General Electric | CF6-50C2 |  |  | 3 | 263084 | 192323 | 3 | 98 | 98.6 | 106 | DC1030 | 0.3 | 1 | 1.07 | 1.26
EASA TCDSN Jets | A120044 | DC10 | The Boeing Company | DC-10-30 | General Electric | CF6-50C2 |  |  | 3 | 263084 | 190962 | 3 | 98 | 98.6 | 105.9 | DC1030 | 0.3 | 0.9 | 1.07 | 1.23
EASA TCDSN Jets | A120045 | DC10 | The Boeing Company | DC-10-30 | General Electric | CF6-50C2 |  |  | 3 | 263084 | 186426 | 3 | 98 | 98.6 | 105.3 | DC1030 | 0.3 | 0.3 | 1.07 | 1.07
EASA TCDSN Jets | A120046 | DC10 | The Boeing Company | DC-10-30 | General Electric | CF6-50C2 |  |  | 3 | 263084 | 182798 | 3 | 98 | 98.6 | 105 | DC1030 | 0.3 | 0 | 1.07 | 1
EASA TCDSN Jets | A120041 | DC10 | The Boeing Company | DC-10-30 | General Electric | CF6-50C2 |  |  | 3 | 267619 | 197766 | 3 | 97.9 | 99 | 106.4 | DC1030 | 0.5 | 1.4 | 1.12 | 1.38
EASA TCDSN Jets | A120042 | DC10 | The Boeing Company | DC-10-30 | General Electric | CF6-50C2 |  |  | 3 | 267619 | 186426 | 3 | 97.9 | 99 | 105.3 | DC1030 | 0.5 | 0.3 | 1.12 | 1.07
EASA TCDSN Jets | A120043 | DC10 | The Boeing Company | DC-10-30 | General Electric | CF6-50C2 |  |  | 3 | 267619 | 182798 | 3 | 97.9 | 99 | 105 | DC1030 | 0.5 | 0 | 1.12 | 1
EASA TCDSN Jets | A120078 | DC10 | The Boeing Company | DC-10-30 | General Electric | CF6-50C2B |  |  | 3 | 251744 | 192323 | 3 | 98.4 | 96.1 | 106 | DC1030 | -0.7 | 1 | 0.85 | 1.26
EASA TCDSN Jets | A120079 | DC10 | The Boeing Company | DC-10-30 | General Electric | CF6-50C2B |  |  | 3 | 251744 | 190962 | 3 | 98.4 | 96.1 | 105.8 | DC1030 | -0.7 | 0.8 | 0.85 | 1.2
EASA TCDSN Jets | A120080 | DC10 | The Boeing Company | DC-10-30 | General Electric | CF6-50C2B |  |  | 3 | 251744 | 186426 | 3 | 98.4 | 96.1 | 105.3 | DC1030 | -0.7 | 0.3 | 0.85 | 1.07
EASA TCDSN Jets | A120081 | DC10 | The Boeing Company | DC-10-30 | General Electric | CF6-50C2B |  |  | 3 | 251744 | 182798 | 3 | 98.4 | 96.1 | 105 | DC1030 | -0.7 | 0 | 0.85 | 1
EASA TCDSN Jets | A120073 | DC10 | The Boeing Company | DC-10-30 | General Electric | CF6-50C2B |  |  | 3 | 256280 | 192323 | 3 | 98.3 | 96.8 | 106 | DC1030 | -0.4 | 1 | 0.91 | 1.26
EASA TCDSN Jets | A120074 | DC10 | The Boeing Company | DC-10-30 | General Electric | CF6-50C2B |  |  | 3 | 256280 | 190962 | 3 | 98.3 | 96.8 | 105.9 | DC1030 | -0.4 | 0.9 | 0.91 | 1.23
EASA TCDSN Jets | A120075 | DC10 | The Boeing Company | DC-10-30 | General Electric | CF6-50C2B |  |  | 3 | 256280 | 190962 | 3 | 98.3 | 96.8 | 105.8 | DC1030 | -0.4 | 0.8 | 0.91 | 1.2
EASA TCDSN Jets | A120076 | DC10 | The Boeing Company | DC-10-30 | General Electric | CF6-50C2B |  |  | 3 | 256280 | 186426 | 3 | 98.3 | 96.8 | 105.3 | DC1030 | -0.4 | 0.3 | 0.91 | 1.07
EASA TCDSN Jets | A120077 | DC10 | The Boeing Company | DC-10-30 | General Electric | CF6-50C2B |  |  | 3 | 256280 | 182798 | 3 | 98.3 | 96.8 | 105 | DC1030 | -0.4 | 0 | 0.91 | 1
EASA TCDSN Jets | A120072 | DC10 | The Boeing Company | DC-10-30 | General Electric | CF6-50C2B |  |  | 3 | 259455 | 192323 | 3 | 98.5 | 97.4 | 106 | DC1030 | 0 | 1 | 1 | 1.26
EASA TCDSN Jets | A120068 | DC10 | The Boeing Company | DC-10-30 | General Electric | CF6-50C2B |  |  | 3 | 259455 | 190962 | 3 | 98.5 | 97.4 | 105.8 | DC1030 | 0 | 0.8 | 1 | 1.2
EASA TCDSN Jets | A120069 | DC10 | The Boeing Company | DC-10-30 | General Electric | CF6-50C2B |  |  | 3 | 259455 | 190962 | 3 | 98.5 | 97.4 | 105.9 | DC1030 | 0 | 0.9 | 1 | 1.23
EASA TCDSN Jets | A120070 | DC10 | The Boeing Company | DC-10-30 | General Electric | CF6-50C2B |  |  | 3 | 259455 | 186426 | 3 | 98.5 | 97.4 | 105.3 | DC1030 | 0 | 0.3 | 1 | 1.07
EASA TCDSN Jets | A120071 | DC10 | The Boeing Company | DC-10-30 | General Electric | CF6-50C2B |  |  | 3 | 259455 | 182798 | 3 | 98.5 | 97.4 | 105 | DC1030 | 0 | 0 | 1 | 1
EASA TCDSN Jets | A120066 | DC10 | The Boeing Company | DC-10-30 | General Electric | CF6-50C2B |  |  | 3 | 263084 | 186426 | 3 | 98.5 | 97.9 | 105.3 | DC1030 | 0.3 | 0.3 | 1.07 | 1.07
EASA TCDSN Jets | A120067 | DC10 | The Boeing Company | DC-10-30 | General Electric | CF6-50C2B |  |  | 3 | 263084 | 182798 | 3 | 98.5 | 97.9 | 105 | DC1030 | 0.3 | 0 | 1.07 | 1
EASA TCDSN Jets | A120063 | DC10 | The Boeing Company | DC-10-30 | General Electric | CF6-50C2B |  |  | 3 | 267619 | 197766 | 3 | 98.5 | 98.7 | 106.4 | DC1030 | 0.6 | 1.4 | 1.15 | 1.38
EASA TCDSN Jets | A120064 | DC10 | The Boeing Company | DC-10-30 | General Electric | CF6-50C2B |  |  | 3 | 267619 | 186426 | 3 | 98.5 | 98.7 | 105.3 | DC1030 | 0.6 | 0.3 | 1.15 | 1.07
EASA TCDSN Jets | A120065 | DC10 | The Boeing Company | DC-10-30 | General Electric | CF6-50C2B |  |  | 3 | 267619 | 182798 | 3 | 98.5 | 98.7 | 105 | DC1030 | 0.6 | 0 | 1.15 | 1
EASA TCDSN Jets | A119969 | DC10 | The Boeing Company | DC-10-30F | General Electric | CF6-50A |  |  | 3 | 251744 | 186426 | 3 | 96.9 | 101.8 | 106.6 | DC1030 | 1.4 | 1.6 | 1.38 | 1.45
EASA TCDSN Jets | A119970 | DC10 | The Boeing Company | DC-10-30F | General Electric | CF6-50A |  |  | 3 | 251744 | 182798 | 3 | 96.9 | 101.8 | 106.3 | DC1030 | 1.4 | 1.3 | 1.38 | 1.35
EASA TCDSN Jets | A119967 | DC10 | The Boeing Company | DC-10-30F | General Electric | CF6-50A |  |  | 3 | 256280 | 186426 | 3 | 96.8 | 102.7 | 106.6 | DC1030 | 1.8 | 1.6 | 1.51 | 1.45
EASA TCDSN Jets | A119968 | DC10 | The Boeing Company | DC-10-30F | General Electric | CF6-50A |  |  | 3 | 256280 | 182798 | 3 | 96.8 | 102.7 | 106.3 | DC1030 | 1.8 | 1.3 | 1.51 | 1.35
EASA TCDSN Jets | A119977 | DC10 | The Boeing Company | DC-10-30F | General Electric | CF6-50C |  |  | 3 | 251744 | 186426 | 3 | 97.5 | 101.6 | 106.6 | DC1030 | 1.6 | 1.6 | 1.45 | 1.45
EASA TCDSN Jets | A119978 | DC10 | The Boeing Company | DC-10-30F | General Electric | CF6-50C |  |  | 3 | 251744 | 182798 | 3 | 97.5 | 101.6 | 106.3 | DC1030 | 1.6 | 1.3 | 1.45 | 1.35
EASA TCDSN Jets | A119975 | DC10 | The Boeing Company | DC-10-30F | General Electric | CF6-50C |  |  | 3 | 253105 | 186426 | 3 | 97.5 | 102 | 106.6 | DC1030 | 1.8 | 1.6 | 1.51 | 1.45
EASA TCDSN Jets | A119976 | DC10 | The Boeing Company | DC-10-30F | General Electric | CF6-50C |  |  | 3 | 253105 | 182798 | 3 | 97.5 | 102 | 106.3 | DC1030 | 1.8 | 1.3 | 1.51 | 1.35
EASA TCDSN Jets | A119973 | DC10 | The Boeing Company | DC-10-30F | General Electric | CF6-50C |  |  | 3 | 256280 | 186426 | 3 | 97.5 | 102 | 106.6 | DC1030 | 1.8 | 1.6 | 1.51 | 1.45
EASA TCDSN Jets | A119974 | DC10 | The Boeing Company | DC-10-30F | General Electric | CF6-50C |  |  | 3 | 256280 | 182798 | 3 | 97.5 | 102 | 106.3 | DC1030 | 1.8 | 1.3 | 1.51 | 1.35
EASA TCDSN Jets | A119971 | DC10 | The Boeing Company | DC-10-30F | General Electric | CF6-50C |  |  | 3 | 259455 | 186426 | 3 | 97.5 | 102.3 | 106.6 | DC1030 | 2 | 1.6 | 1.58 | 1.45
EASA TCDSN Jets | A119972 | DC10 | The Boeing Company | DC-10-30F | General Electric | CF6-50C |  |  | 3 | 259455 | 182798 | 3 | 97.5 | 102.3 | 106.3 | DC1030 | 2 | 1.3 | 1.58 | 1.35
EASA TCDSN Jets | A119981 | DC10 | The Boeing Company | DC-10-30F | General Electric | CF6-50C1 |  |  | 3 | 259455 | 186426 | 3 | 98.3 | 102.1 | 106.6 | DC1030 | 2.2 | 1.6 | 1.66 | 1.45
EASA TCDSN Jets | A119982 | DC10 | The Boeing Company | DC-10-30F | General Electric | CF6-50C1 |  |  | 3 | 259455 | 182798 | 3 | 98.3 | 102.1 | 106.3 | DC1030 | 2.2 | 1.3 | 1.66 | 1.35
EASA TCDSN Jets | A119979 | DC10 | The Boeing Company | DC-10-30F | General Electric | CF6-50C1 |  |  | 3 | 267619 | 186426 | 3 | 98 | 103 | 106.6 | DC1030 | 2.6 | 1.6 | 1.82 | 1.45
EASA TCDSN Jets | A119980 | DC10 | The Boeing Company | DC-10-30F | General Electric | CF6-50C1 |  |  | 3 | 267619 | 182798 | 3 | 98 | 103 | 106.3 | DC1030 | 2.6 | 1.3 | 1.82 | 1.35
EASA TCDSN Jets | A120001 | DC10 | The Boeing Company | DC-10-30F | General Electric | CF6-50C2 |  |  | 3 | 251744 | 192323 | 3 | 97.8 | 96.8 | 106 | DC1030 | -0.7 | 1 | 0.85 | 1.26
EASA TCDSN Jets | A120002 | DC10 | The Boeing Company | DC-10-30F | General Electric | CF6-50C2 |  |  | 3 | 251744 | 190962 | 3 | 97.8 | 96.8 | 105.8 | DC1030 | -0.7 | 0.8 | 0.85 | 1.2
EASA TCDSN Jets | A120003 | DC10 | The Boeing Company | DC-10-30F | General Electric | CF6-50C2 |  |  | 3 | 251744 | 186426 | 3 | 97.8 | 96.8 | 105.3 | DC1030 | -0.7 | 0.3 | 0.85 | 1.07
EASA TCDSN Jets | A120004 | DC10 | The Boeing Company | DC-10-30F | General Electric | CF6-50C2 |  |  | 3 | 251744 | 182798 | 3 | 97.8 | 96.8 | 105 | DC1030 | -0.7 | 0 | 0.85 | 1
EASA TCDSN Jets | A119999 | DC10 | The Boeing Company | DC-10-30F | General Electric | CF6-50C2 |  |  | 3 | 253105 | 197766 | 3 | 98.1 | 97.1 | 106.4 | DC1030 | -0.4 | 1.4 | 0.91 | 1.38
EASA TCDSN Jets | A120000 | DC10 | The Boeing Company | DC-10-30F | General Electric | CF6-50C2 |  |  | 3 | 253105 | 186426 | 3 | 98.1 | 97.1 | 105.3 | DC1030 | -0.4 | 0.3 | 0.91 | 1.07
EASA TCDSN Jets | A119994 | DC10 | The Boeing Company | DC-10-30F | General Electric | CF6-50C2 |  |  | 3 | 256280 | 192323 | 3 | 98 | 97.6 | 106 | DC1030 | -0.2 | 1 | 0.95 | 1.26
EASA TCDSN Jets | A119995 | DC10 | The Boeing Company | DC-10-30F | General Electric | CF6-50C2 |  |  | 3 | 256280 | 190962 | 3 | 98 | 97.6 | 105.8 | DC1030 | -0.2 | 0.8 | 0.95 | 1.2
EASA TCDSN Jets | A119996 | DC10 | The Boeing Company | DC-10-30F | General Electric | CF6-50C2 |  |  | 3 | 256280 | 190962 | 3 | 98 | 97.6 | 105.9 | DC1030 | -0.2 | 0.9 | 0.95 | 1.23
EASA TCDSN Jets | A119997 | DC10 | The Boeing Company | DC-10-30F | General Electric | CF6-50C2 |  |  | 3 | 256280 | 186426 | 3 | 98 | 97.6 | 105.3 | DC1030 | -0.2 | 0.3 | 0.95 | 1.07
EASA TCDSN Jets | A119998 | DC10 | The Boeing Company | DC-10-30F | General Electric | CF6-50C2 |  |  | 3 | 256280 | 182798 | 3 | 98 | 97.6 | 105 | DC1030 | -0.2 | 0 | 0.95 | 1
EASA TCDSN Jets | A119993 | DC10 | The Boeing Company | DC-10-30F | General Electric | CF6-50C2 |  |  | 3 | 259455 | 192323 | 3 | 97.9 | 98 | 106 | DC1030 | 0 | 1 | 1 | 1.26
EASA TCDSN Jets | A119989 | DC10 | The Boeing Company | DC-10-30F | General Electric | CF6-50C2 |  |  | 3 | 259455 | 190962 | 3 | 97.9 | 98 | 105.8 | DC1030 | 0 | 0.8 | 1 | 1.2
EASA TCDSN Jets | A119990 | DC10 | The Boeing Company | DC-10-30F | General Electric | CF6-50C2 |  |  | 3 | 259455 | 190962 | 3 | 97.9 | 98 | 105.9 | DC1030 | 0 | 0.9 | 1 | 1.23
EASA TCDSN Jets | A119991 | DC10 | The Boeing Company | DC-10-30F | General Electric | CF6-50C2 |  |  | 3 | 259455 | 186426 | 3 | 97.9 | 98 | 105.3 | DC1030 | 0 | 0.3 | 1 | 1.07
EASA TCDSN Jets | A119992 | DC10 | The Boeing Company | DC-10-30F | General Electric | CF6-50C2 |  |  | 3 | 259455 | 182798 | 3 | 97.9 | 98 | 105 | DC1030 | 0 | 0 | 1 | 1
EASA TCDSN Jets | A8489 | DC10 | The Boeing Company | DC-10-30F | General Electric | CF6-50C2 |  |  | 3 | 263084 | 192323 | 3 | 98 | 98.6 | 106 | DC1030 | 0.3 | 1 | 1.07 | 1.26
EASA TCDSN Jets | A119986 | DC10 | The Boeing Company | DC-10-30F | General Electric | CF6-50C2 |  |  | 3 | 263084 | 190962 | 3 | 98 | 98.6 | 105.9 | DC1030 | 0.3 | 0.9 | 1.07 | 1.23
EASA TCDSN Jets | A119987 | DC10 | The Boeing Company | DC-10-30F | General Electric | CF6-50C2 |  |  | 3 | 263084 | 186426 | 3 | 98 | 98.6 | 105.3 | DC1030 | 0.3 | 0.3 | 1.07 | 1.07
EASA TCDSN Jets | A119988 | DC10 | The Boeing Company | DC-10-30F | General Electric | CF6-50C2 |  |  | 3 | 263084 | 182798 | 3 | 98 | 98.6 | 105 | DC1030 | 0.3 | 0 | 1.07 | 1
EASA TCDSN Jets | A119983 | DC10 | The Boeing Company | DC-10-30F | General Electric | CF6-50C2 |  |  | 3 | 267619 | 197766 | 3 | 97.9 | 99 | 106.4 | DC1030 | 0.5 | 1.4 | 1.12 | 1.38
EASA TCDSN Jets | A119984 | DC10 | The Boeing Company | DC-10-30F | General Electric | CF6-50C2 |  |  | 3 | 267619 | 186426 | 3 | 97.9 | 99 | 105.3 | DC1030 | 0.5 | 0.3 | 1.12 | 1.07
EASA TCDSN Jets | A119985 | DC10 | The Boeing Company | DC-10-30F | General Electric | CF6-50C2 |  |  | 3 | 267619 | 182798 | 3 | 97.9 | 99 | 105 | DC1030 | 0.5 | 0 | 1.12 | 1
EASA TCDSN Jets | A120020 | DC10 | The Boeing Company | DC-10-30F | General Electric | CF6-50C2B |  |  | 3 | 251744 | 192323 | 3 | 98.4 | 96.1 | 106 | DC1030 | -0.7 | 1 | 0.85 | 1.26
EASA TCDSN Jets | A120021 | DC10 | The Boeing Company | DC-10-30F | General Electric | CF6-50C2B |  |  | 3 | 251744 | 190962 | 3 | 98.4 | 96.1 | 105.8 | DC1030 | -0.7 | 0.8 | 0.85 | 1.2
EASA TCDSN Jets | A120022 | DC10 | The Boeing Company | DC-10-30F | General Electric | CF6-50C2B |  |  | 3 | 251744 | 186426 | 3 | 98.4 | 96.1 | 105.3 | DC1030 | -0.7 | 0.3 | 0.85 | 1.07
EASA TCDSN Jets | A120023 | DC10 | The Boeing Company | DC-10-30F | General Electric | CF6-50C2B |  |  | 3 | 251744 | 182798 | 3 | 98.4 | 96.1 | 105 | DC1030 | -0.7 | 0 | 0.85 | 1
EASA TCDSN Jets | A120015 | DC10 | The Boeing Company | DC-10-30F | General Electric | CF6-50C2B |  |  | 3 | 256280 | 192323 | 3 | 98.3 | 96.8 | 106 | DC1030 | -0.4 | 1 | 0.91 | 1.26
EASA TCDSN Jets | A120016 | DC10 | The Boeing Company | DC-10-30F | General Electric | CF6-50C2B |  |  | 3 | 256280 | 190962 | 3 | 98.3 | 96.8 | 105.9 | DC1030 | -0.4 | 0.9 | 0.91 | 1.23
EASA TCDSN Jets | A120017 | DC10 | The Boeing Company | DC-10-30F | General Electric | CF6-50C2B |  |  | 3 | 256280 | 190962 | 3 | 98.3 | 96.8 | 105.8 | DC1030 | -0.4 | 0.8 | 0.91 | 1.2
EASA TCDSN Jets | A120018 | DC10 | The Boeing Company | DC-10-30F | General Electric | CF6-50C2B |  |  | 3 | 256280 | 186426 | 3 | 98.3 | 96.8 | 105.3 | DC1030 | -0.4 | 0.3 | 0.91 | 1.07
EASA TCDSN Jets | A120019 | DC10 | The Boeing Company | DC-10-30F | General Electric | CF6-50C2B |  |  | 3 | 256280 | 182798 | 3 | 98.3 | 96.8 | 105 | DC1030 | -0.4 | 0 | 0.91 | 1
EASA TCDSN Jets | A120014 | DC10 | The Boeing Company | DC-10-30F | General Electric | CF6-50C2B |  |  | 3 | 259455 | 192323 | 3 | 98.5 | 97.4 | 106 | DC1030 | 0 | 1 | 1 | 1.26
EASA TCDSN Jets | A120010 | DC10 | The Boeing Company | DC-10-30F | General Electric | CF6-50C2B |  |  | 3 | 259455 | 190962 | 3 | 98.5 | 97.4 | 105.8 | DC1030 | 0 | 0.8 | 1 | 1.2
EASA TCDSN Jets | A120011 | DC10 | The Boeing Company | DC-10-30F | General Electric | CF6-50C2B |  |  | 3 | 259455 | 190962 | 3 | 98.5 | 97.4 | 105.9 | DC1030 | 0 | 0.9 | 1 | 1.23
EASA TCDSN Jets | A120012 | DC10 | The Boeing Company | DC-10-30F | General Electric | CF6-50C2B |  |  | 3 | 259455 | 186426 | 3 | 98.5 | 97.4 | 105.3 | DC1030 | 0 | 0.3 | 1 | 1.07
EASA TCDSN Jets | A120013 | DC10 | The Boeing Company | DC-10-30F | General Electric | CF6-50C2B |  |  | 3 | 259455 | 182798 | 3 | 98.5 | 97.4 | 105 | DC1030 | 0 | 0 | 1 | 1
EASA TCDSN Jets | A120008 | DC10 | The Boeing Company | DC-10-30F | General Electric | CF6-50C2B |  |  | 3 | 263084 | 186426 | 3 | 98.5 | 97.9 | 105.3 | DC1030 | 0.3 | 0.3 | 1.07 | 1.07
EASA TCDSN Jets | A120009 | DC10 | The Boeing Company | DC-10-30F | General Electric | CF6-50C2B |  |  | 3 | 263084 | 182798 | 3 | 98.5 | 97.9 | 105 | DC1030 | 0.3 | 0 | 1.07 | 1
EASA TCDSN Jets | A120005 | DC10 | The Boeing Company | DC-10-30F | General Electric | CF6-50C2B |  |  | 3 | 267619 | 197766 | 3 | 98.5 | 98.7 | 106.4 | DC1030 | 0.6 | 1.4 | 1.15 | 1.38
EASA TCDSN Jets | A120006 | DC10 | The Boeing Company | DC-10-30F | General Electric | CF6-50C2B |  |  | 3 | 267619 | 186426 | 3 | 98.5 | 98.7 | 105.3 | DC1030 | 0.6 | 0.3 | 1.15 | 1.07
EASA TCDSN Jets | A120007 | DC10 | The Boeing Company | DC-10-30F | General Electric | CF6-50C2B |  |  | 3 | 267619 | 182798 | 3 | 98.5 | 98.7 | 105 | DC1030 | 0.6 | 0 | 1.15 | 1
EASA TCDSN Jets | A6652 | DC08 | The Boeing Company | DC-8-72 | CFM | CFM56-2-C1 |  |  | 4 | 159900 | 109100 | 3 | 92.8 | 95.2 | 98.1 | DC870 | 0.4 | -0.2 | 1.1 | 0.95
EASA TCDSN Jets | A119478 | MD11 | The Boeing Company | MD-11 | General Electric | CF6-80C2D1F |  |  | 3 | 249476 | 195045 | 3 | 96.6 | 89.5 | 103.6 | MD11GE | -2.4 | -0.6 | 0.58 | 0.87
EASA TCDSN Jets | A119448 | MD11 | The Boeing Company | MD-11 | General Electric | CF6-80C2D1F |  |  | 3 | 249476 | 195045 | 3 | 96.5 | 89.4 | 103.6 | MD11GE | -2.5 | -0.6 | 0.56 | 0.87
EASA TCDSN Jets | A119499 | MD11 | The Boeing Company | MD-11 | General Electric | CF6-80C2D1F |  |  | 3 | 250000 | 199580 | 3 | 96.5 | 89.4 | 103.8 | MD11GE | -2.5 | -0.4 | 0.56 | 0.91
EASA TCDSN Jets | A119477 | MD11 | The Boeing Company | MD-11 | General Electric | CF6-80C2D1F |  |  | 3 | 258000 | 199581 | 3 | 96.5 | 90.7 | 103.8 | MD11GE | -1.9 | -0.4 | 0.65 | 0.91
EASA TCDSN Jets | A119447 | MD11 | The Boeing Company | MD-11 | General Electric | CF6-80C2D1F |  |  | 3 | 258000 | 199581 | 3 | 96.4 | 90.6 | 103.8 | MD11GE | -2 | -0.4 | 0.63 | 0.91
EASA TCDSN Jets | A119498 | MD11 | The Boeing Company | MD-11 | General Electric | CF6-80C2D1F |  |  | 3 | 269000 | 199580 | 3 | 96.3 | 92.2 | 103.8 | MD11GE | -1.2 | -0.4 | 0.76 | 0.91
EASA TCDSN Jets | A119497 | MD11 | The Boeing Company | MD-11 | General Electric | CF6-80C2D1F |  |  | 3 | 272000 | 199580 | 3 | 96.3 | 92.6 | 103.8 | MD11GE | -1 | -0.4 | 0.79 | 0.91
EASA TCDSN Jets | A119476 | MD11 | The Boeing Company | MD-11 | General Electric | CF6-80C2D1F |  |  | 3 | 273289 | 207745 | 3 | 96.4 | 92.8 | 104.2 | MD11GE | -0.9 | 0 | 0.81 | 1
EASA TCDSN Jets | A119446 | MD11 | The Boeing Company | MD-11 | General Electric | CF6-80C2D1F |  |  | 3 | 273289 | 207745 | 3 | 96.3 | 92.8 | 104.2 | MD11GE | -0.9 | 0 | 0.81 | 1
EASA TCDSN Jets | A4863 | MD11 | The Boeing Company | MD-11 | General Electric | CF6-80C2D1F |  |  | 3 | 276691 | 207745 | 3 | 96.3 | 93.3 | 104.2 | MD11GE | -0.7 | 0 | 0.85 | 1
EASA TCDSN Jets | A119475 | MD11 | The Boeing Company | MD-11 | General Electric | CF6-80C2D1F |  |  | 3 | 280320 | 213869 | 3 | 96.4 | 93.8 | 104.4 | MD11GE | -0.4 | 0.2 | 0.91 | 1.05
EASA TCDSN Jets | A119445 | MD11 | The Boeing Company | MD-11 | General Electric | CF6-80C2D1F |  |  | 3 | 280320 | 213869 | 3 | 96.3 | 93.8 | 104.4 | MD11GE | -0.4 | 0.2 | 0.91 | 1.05
EASA TCDSN Jets | A4867 | MD11 | The Boeing Company | MD-11 | General Electric | CF6-80C2D1F |  |  | 3 | 280320 | 207745 | 3 | 96.3 | 93.8 | 104.2 | MD11GE | -0.4 | 0 | 0.91 | 1
EASA TCDSN Jets | A119496 | MD11 | The Boeing Company | MD-11 | General Electric | CF6-80C2D1F |  |  | 3 | 280320 | 199581 | 3 | 96.3 | 93.8 | 103.8 | MD11GE | -0.4 | -0.4 | 0.91 | 0.91
EASA TCDSN Jets | A119474 | MD11 | The Boeing Company | MD-11 | General Electric | CF6-80C2D1F |  |  | 3 | 283722 | 218405 | 3 | 96.4 | 94.2 | 104.5 | MD11GE | -0.1 | 0.3 | 0.98 | 1.07
EASA TCDSN Jets | A119444 | MD11 | The Boeing Company | MD-11 | General Electric | CF6-80C2D1F |  |  | 3 | 283722 | 218405 | 3 | 96.2 | 94.3 | 104.5 | MD11GE | -0.2 | 0.3 | 0.95 | 1.07
EASA TCDSN Jets | A4869 | MD11 | The Boeing Company | MD-11 | General Electric | CF6-80C2D1F |  |  | 3 | 283722 | 207745 | 3 | 96.2 | 94.3 | 104.2 | MD11GE | -0.2 | 0 | 0.95 | 1
EASA TCDSN Jets | A119473 | MD11 | The Boeing Company | MD-11 | General Electric | CF6-80C2D1F |  |  | 3 | 285990 | 222941 | 3 | 96.3 | 94.5 | 104.7 | MD11GE | 0 | 0.5 | 1 | 1.12
EASA TCDSN Jets | A119443 | MD11 | The Boeing Company | MD-11 | General Electric | CF6-80C2D1F |  |  | 3 | 285990 | 222941 | 3 | 96.2 | 94.7 | 104.7 | MD11GE | 0 | 0.5 | 1 | 1.12
EASA TCDSN Jets | A4873 | MD11 | The Boeing Company | MD-11 | General Electric | CF6-80C2D1F |  |  | 3 | 285990 | 218405 | 3 | 96.2 | 94.7 | 104.5 | MD11GE | 0 | 0.3 | 1 | 1.07
EASA TCDSN Jets | A119403 | MD11 | The Boeing Company | MD-11 | General Electric | CF6-80C2D1F |  |  | 3 | 285990 | 207745 | 3 | 96.2 | 94.7 | 104.2 | MD11GE | 0 | 0 | 1 | 1
EASA TCDSN Jets | A4864 | MD11 | The Boeing Company | MD-11 | Pratt & Whitney | PW4460 |  |  | 3 | 276691 | 207745 | 3 | 96.2 | 94.3 | 104 | MD11PW | -0.7 | 0 | 0.85 | 1
EASA TCDSN Jets | A4866 | MD11 | The Boeing Company | MD-11 | Pratt & Whitney | PW4460 |  |  | 3 | 280320 | 207745 | 3 | 96.2 | 94.9 | 104 | MD11PW | -0.4 | 0 | 0.91 | 1
EASA TCDSN Jets | A4870 | MD11 | The Boeing Company | MD-11 | Pratt & Whitney | PW4460 |  |  | 3 | 283722 | 207745 | 3 | 96.2 | 95.3 | 104 | MD11PW | -0.2 | 0 | 0.95 | 1
EASA TCDSN Jets | A4872 | MD11 | The Boeing Company | MD-11 | Pratt & Whitney | PW4460 |  |  | 3 | 285990 | 218405 | 3 | 96.1 | 95.8 | 104.3 | MD11PW | 0 | 0.3 | 1 | 1.07
EASA TCDSN Jets | A119404 | MD11 | The Boeing Company | MD-11 | Pratt & Whitney | PW4460 |  |  | 3 | 285990 | 207745 | 3 | 96.1 | 95.8 | 104 | MD11PW | 0 | 0 | 1 | 1
EASA TCDSN Jets | A4865 | MD11 | The Boeing Company | MD-11 | Pratt & Whitney | PW4462 |  |  | 3 | 276691 | 207745 | 3 | 96.6 | 93.6 | 104 | MD11PW | -0.9 | 0 | 0.81 | 1
EASA TCDSN Jets | A4868 | MD11 | The Boeing Company | MD-11 | Pratt & Whitney | PW4462 |  |  | 3 | 280320 | 207745 | 3 | 96.6 | 94.2 | 104 | MD11PW | -0.5 | 0 | 0.89 | 1
EASA TCDSN Jets | A4871 | MD11 | The Boeing Company | MD-11 | Pratt & Whitney | PW4462 |  |  | 3 | 283722 | 207745 | 3 | 96.6 | 94.7 | 104 | MD11PW | -0.3 | 0 | 0.93 | 1
EASA TCDSN Jets | A4875 | MD11 | The Boeing Company | MD-11 | Pratt & Whitney | PW4462 |  |  | 3 | 285990 | 218405 | 3 | 96.5 | 95 | 104.4 | MD11PW | -0.2 | 0.4 | 0.95 | 1.1
EASA TCDSN Jets | A119405 | MD11 | The Boeing Company | MD-11 | Pratt & Whitney | PW4462 |  |  | 3 | 285990 | 207745 | 3 | 96.5 | 95 | 104 | MD11PW | -0.2 | 0 | 0.95 | 1
EASA TCDSN Jets | A120087 | MD11 | The Boeing Company | MD-11F | General Electric | CF6-80C2D1F |  |  | 3 | 249476 | 195045 | 3 | 96.6 | 89.5 | 103.6 | MD11GE | -2.4 | -0.6 | 0.58 | 0.87
EASA TCDSN Jets | A120086 | MD11 | The Boeing Company | MD-11F | General Electric | CF6-80C2D1F |  |  | 3 | 258000 | 199581 | 3 | 96.5 | 90.7 | 103.8 | MD11GE | -1.9 | -0.4 | 0.65 | 0.91
EASA TCDSN Jets | A120085 | MD11 | The Boeing Company | MD-11F | General Electric | CF6-80C2D1F |  |  | 3 | 273289 | 207745 | 3 | 96.4 | 92.8 | 104.2 | MD11GE | -0.9 | 0 | 0.81 | 1
EASA TCDSN Jets | A119406 | MD11 | The Boeing Company | MD-11F | General Electric | CF6-80C2D1F |  |  | 3 | 276691 | 213869 | 3 | 96.3 | 93.3 | 104.4 | MD11GE | -0.7 | 0.2 | 0.85 | 1.05
EASA TCDSN Jets | A4874 | MD11 | The Boeing Company | MD-11F | General Electric | CF6-80C2D1F |  |  | 3 | 276691 | 207745 | 3 | 96.3 | 93.3 | 104.2 | MD11GE | -0.7 | 0 | 0.85 | 1
EASA TCDSN Jets | A120084 | MD11 | The Boeing Company | MD-11F | General Electric | CF6-80C2D1F |  |  | 3 | 280320 | 213869 | 3 | 96.4 | 93.8 | 104.4 | MD11GE | -0.4 | 0.2 | 0.91 | 1.05
EASA TCDSN Jets | A119409 | MD11 | The Boeing Company | MD-11F | General Electric | CF6-80C2D1F |  |  | 3 | 280320 | 213869 | 3 | 96.3 | 93.8 | 104.4 | MD11GE | -0.4 | 0.2 | 0.91 | 1.05
EASA TCDSN Jets | A4876 | MD11 | The Boeing Company | MD-11F | General Electric | CF6-80C2D1F |  |  | 3 | 280320 | 207745 | 3 | 96.3 | 93.8 | 104.2 | MD11GE | -0.4 | 0 | 0.91 | 1
EASA TCDSN Jets | A120083 | MD11 | The Boeing Company | MD-11F | General Electric | CF6-80C2D1F |  |  | 3 | 283722 | 218405 | 3 | 96.4 | 94.2 | 104.5 | MD11GE | -0.1 | 0.3 | 0.98 | 1.07
EASA TCDSN Jets | A4877 | MD11 | The Boeing Company | MD-11F | General Electric | CF6-80C2D1F |  |  | 3 | 283722 | 218405 | 3 | 96.2 | 94.3 | 104.5 | MD11GE | -0.2 | 0.3 | 0.95 | 1.07
EASA TCDSN Jets | A120082 | MD11 | The Boeing Company | MD-11F | General Electric | CF6-80C2D1F |  |  | 3 | 285990 | 222941 | 3 | 96.3 | 94.5 | 104.7 | MD11GE | 0 | 0.5 | 1 | 1.12
EASA TCDSN Jets | A4879 | MD11 | The Boeing Company | MD-11F | General Electric | CF6-80C2D1F |  |  | 3 | 285990 | 222941 | 3 | 96.2 | 94.7 | 104.7 | MD11GE | 0 | 0.5 | 1 | 1.12
EASA TCDSN Jets | A4878 | MD11 | The Boeing Company | MD-11F | General Electric | CF6-80C2D1F |  |  | 3 | 285990 | 218405 | 3 | 96.2 | 94.7 | 104.5 | MD11GE | 0 | 0.3 | 1 | 1.07
EASA TCDSN Jets | A4880 | MD11 | The Boeing Company | MD-11F | Pratt & Whitney | PW4460 |  |  | 3 | 276691 | 207745 | 3 | 96.2 | 94.3 | 104 | MD11PW | -0.7 | 0 | 0.85 | 1
EASA TCDSN Jets | A4881 | MD11 | The Boeing Company | MD-11F | Pratt & Whitney | PW4460 |  |  | 3 | 280320 | 207745 | 3 | 96.2 | 94.9 | 104 | MD11PW | -0.4 | 0 | 0.91 | 1
EASA TCDSN Jets | A4882 | MD11 | The Boeing Company | MD-11F | Pratt & Whitney | PW4460 |  |  | 3 | 283722 | 218405 | 3 | 96.2 | 95.3 | 104.3 | MD11PW | -0.2 | 0.3 | 0.95 | 1.07
EASA TCDSN Jets | A4884 | MD11 | The Boeing Company | MD-11F | Pratt & Whitney | PW4460 |  |  | 3 | 285990 | 222941 | 3 | 96.1 | 95.8 | 104.4 | MD11PW | 0 | 0.4 | 1 | 1.1
EASA TCDSN Jets | A4883 | MD11 | The Boeing Company | MD-11F | Pratt & Whitney | PW4460 |  |  | 3 | 285990 | 218405 | 3 | 96.1 | 95.8 | 104.3 | MD11PW | 0 | 0.3 | 1 | 1.07
EASA TCDSN Jets | A4885 | MD11 | The Boeing Company | MD-11F | Pratt & Whitney | PW4462 |  |  | 3 | 276691 | 207745 | 3 | 96.6 | 93.6 | 104 | MD11PW | -0.9 | 0 | 0.81 | 1
EASA TCDSN Jets | A4886 | MD11 | The Boeing Company | MD-11F | Pratt & Whitney | PW4462 |  |  | 3 | 280320 | 207745 | 3 | 96.6 | 94.2 | 104 | MD11PW | -0.5 | 0 | 0.89 | 1
EASA TCDSN Jets | A4887 | MD11 | The Boeing Company | MD-11F | Pratt & Whitney | PW4462 |  |  | 3 | 283722 | 218405 | 3 | 96.6 | 94.7 | 104.4 | MD11PW | -0.3 | 0.4 | 0.93 | 1.1
EASA TCDSN Jets | A4889 | MD11 | The Boeing Company | MD-11F | Pratt & Whitney | PW4462 |  |  | 3 | 285990 | 222941 | 3 | 96.5 | 95 | 104.4 | MD11PW | -0.2 | 0.4 | 0.95 | 1.1
EASA TCDSN Jets | A4888 | MD11 | The Boeing Company | MD-11F | Pratt & Whitney | PW4462 |  |  | 3 | 285990 | 218405 | 3 | 96.5 | 95 | 104.4 | MD11PW | -0.2 | 0.4 | 0.95 | 1.1
EASA TCDSN Jets | A6294 | T204 | Tupolev PSC | TU-204-120CE | Rolls-Royce | RB211-535E4-B-75 |  |  | 2 | 103000 | 89500 | 3 | 98 | 93.4 | 101.6 | 757RR | 5.6 | 6.4 | 3.63 | 4.37
ICAO NoisedB | RUSSIAN_DATA_10114 | AN12 | ANTONOV | AN-12 |  | Ai-20M |  |  | 2 | 61000 | 58000 | 2 | 93.6 | 98.7 | 103.4 | L188 | 2.9 | 6.8 | 1.95 | 4.79
ICAO NoisedB | RUSSIAN_DATA_10110 | A124 | ANTONOV | AN-124 |  | D-18T |  |  | 4 | 392000 | 330000 | 2 | 100.4 | 109.9 | 108.2 | 74720B | 2.6 | 3.8 | 1.82 | 2.4
ICAO NoisedB | RUSSIAN_DATA_10069 | A124 | ANTONOV | AN-124-100 |  | D-18T |  |  | 4 | 392000 | 330000 | 3 | 102.7 | 106 | 104.6 | 74720B | 1.8 | 0.2 | 1.51 | 1.05
ICAO NoisedB | RUSSIAN_DATA_10068 | A124 | ANTONOV | AN-124-100 |  | D-18T |  |  | 4 | 402000 | 360000 | 3 | 102.7 | 106.2 | 104.9 | 74720B | 1.9 | 0.5 | 1.55 | 1.12
ICAO NoisedB | RUSSIAN_DATA_10070 | A124 | ANTONOV | AN-124-100-150 |  | D-18T |  |  | 4 | 402000 | 360000 | 3 | 102.7 | 106.2 | 104.9 | 74720B | 1.9 | 0.5 | 1.55 | 1.12
ICAO NoisedB | RUSSIAN_DATA_10066 | A124 | ANTONOV | AN-124-100M |  | D-18T |  |  | 4 | 392000 | 330000 | 3 | 102.7 | 106 | 104.6 | 74720B | 1.8 | 0.2 | 1.51 | 1.05
ICAO NoisedB | RUSSIAN_DATA_10067 | A124 | ANTONOV | AN-124-100M |  | D-18T |  |  | 4 | 392000 | 330000 | 3 | 102.7 | 106 | 104.6 | 74720B | 1.8 | 0.2 | 1.51 | 1.05
ICAO NoisedB | RUSSIAN_DATA_10077 | A140 | ANTONOV | AN-140 |  | TV3-117VMA-SBM1 |  |  | 2 | 21000 | 21000 | 3 | 87.9 | 87.2 | 92 | HS748A | -3.4 | -2.2 | 0.46 | 0.6
ICAO NoisedB | RUSSIAN_DATA_10078 | A140 | ANTONOV | AN-140 |  | TV3-117VMA-SBM1 |  |  | 2 | 21000 | 21000 | 3 | 87.3 | 87.1 | 92.5 | HS748A | -3.8 | -1.7 | 0.42 | 0.68
ICAO NoisedB | RUSSIAN_DATA_10079 | A140 | ANTONOV | AN-140-100 |  | TV3-117VMA-SBM1 |  |  | 2 | 21000 | 21000 | 3 | 87.9 | 87.9 | 92.1 | HS748A | -3.1 | -2.1 | 0.49 | 0.62
ICAO NoisedB | RUSSIAN_DATA_10080 | A140 | ANTONOV | AN-140-100 |  | TV3-117VMA-SBM1 |  |  | 2 | 21000 | 21000 | 3 | 87.3 | 87.4 | 92.5 | HS748A | -3.7 | -1.7 | 0.43 | 0.68
ICAO NoisedB | RUSSIAN_DATA_10075 | A148 | ANTONOV | AN-148-100A |  | D436-148 |  |  | 2 | 38550 | 36250 | 4 | 90.2 | 81 | 96.1 | EMB175 | -2.7 | 1.1 | 0.54 | 1.29
ICAO NoisedB | RUSSIAN_DATA_10076 | A148 | ANTONOV | AN-148-100A |  | D436-148 |  |  | 2 | 38550 | 36250 | 4 | 90.6 | 81.3 | 96.1 | EMB175 | -2.3 | 1.1 | 0.59 | 1.29
ICAO NoisedB | RUSSIAN_DATA_10119 | A148 | ANTONOV | AN-148-100A |  | D436-148 |  |  | 2 | 38950 | 36250 | 4 | 90.2 | 81.1 | 96.1 | EMB175 | -2.6 | 1.1 | 0.55 | 1.29
ICAO NoisedB | RUSSIAN_DATA_10120 | A148 | ANTONOV | AN-148-100A |  | D436-148 |  |  | 2 | 38950 | 36250 | 4 | 90.6 | 81.4 | 96.1 | EMB175 | -2.3 | 1.1 | 0.59 | 1.29
ICAO NoisedB | RUSSIAN_DATA_10073 | A148 | ANTONOV | AN-148-100B |  | D436-148 |  |  | 2 | 41550 | 36250 | 4 | 90.2 | 83.4 | 96.1 | EMB175 | -1.4 | 1.1 | 0.72 | 1.29
ICAO NoisedB | RUSSIAN_DATA_10074 | A148 | ANTONOV | AN-148-100B |  | D436-148 |  |  | 2 | 41550 | 36250 | 4 | 90.4 | 83.6 | 96.1 | EMB175 | -1.3 | 1.1 | 0.74 | 1.29
ICAO NoisedB | RUSSIAN_DATA_10117 | A148 | ANTONOV | AN-148-100B |  | D436-148 |  |  | 2 | 41950 | 36250 | 4 | 90.2 | 83.5 | 96.1 | EMB175 | -1.4 | 1.1 | 0.72 | 1.29
ICAO NoisedB | RUSSIAN_DATA_10118 | A148 | ANTONOV | AN-148-100B |  | D436-148 |  |  | 2 | 41950 | 36250 | 4 | 90.4 | 83.7 | 96.1 | EMB175 | -1.2 | 1.1 | 0.76 | 1.29
ICAO NoisedB | RUSSIAN_DATA_10071 | A148 | ANTONOV | AN-148-100E |  | D436-148 |  |  | 2 | 43700 | 36250 | 4 | 91.1 | 83.5 | 96.1 | EMB175 | -1 | 1.1 | 0.79 | 1.29
ICAO NoisedB | RUSSIAN_DATA_10072 | A148 | ANTONOV | AN-148-100E |  | D436-148 |  |  | 2 | 43700 | 36250 | 4 | 91.4 | 83.8 | 96.1 | EMB175 | -0.7 | 1.1 | 0.85 | 1.29
ICAO NoisedB | RUSSIAN_DATA_10121 | A148 | ANTONOV | AN-158 |  | D436-148 |  |  | 2 | 43700 | 37800 | 4 | 90.8 | 84.4 | 96.5 | EMB175 | -0.7 | 1.5 | 0.85 | 1.41
ICAO NoisedB | RUSSIAN_DATA_10122 | A148 | ANTONOV | AN-158 |  | D436-148 |  |  | 2 | 43700 | 37800 | 4 | 91.2 | 84.2 | 96.5 | EMB175 | -0.5 | 1.5 | 0.89 | 1.41
ICAO NoisedB | RUSSIAN_DATA_10065 | A225 | ANTONOV | AN-225 |  | D-18T |  |  | 6 | 540000 | 490000 | 3 | 104.6 | 103.4 | 105.8 | 74720A | 0 | -1.5 | 1 | 0.71
ICAO NoisedB | RUSSIAN_DATA_10109 | A225 | ANTONOV | AN-225 |  | D-18T |  |  | 6 | 600000 | 550000 | 2 | 100.6 | 109 | 106.8 | 74720A | 0.8 | -0.5 | 1.2 | 0.89
ICAO NoisedB | RUSSIAN_DATA_10085 | AN24 | ANTONOV | AN-24-A |  | Ai-24 |  |  | 2 | 21000 | 21000 | 3 | 89.5 | 88.8 | 96.2 | CVR580 | -0.1 | -2.1 | 0.98 | 0.62
ICAO NoisedB | RUSSIAN_DATA_10087 | AN24 | ANTONOV | AN-24-B |  | Ai-24 |  |  | 2 | 21000 | 21000 | 3 | 89.5 | 88.8 | 96.2 | CVR580 | -0.1 | -2.1 | 0.98 | 0.62
ICAO NoisedB | RUSSIAN_DATA_10086 | AN24 | ANTONOV | AN-24-B |  | Ai-24T |  |  | 2 | 21000 | 21000 | 3 | 90.3 | 88.2 | 96.2 | CVR580 | 0 | -2.1 | 1 | 0.62
ICAO NoisedB | RUSSIAN_DATA_10088 | AN24 | ANTONOV | AN-24-PB |  | Ai-24 |  |  | 2 | 21800 | 21800 | 3 | 92 | 88.1 | 96.2 | CVR580 | 0.8 | -2.1 | 1.2 | 0.62
ICAO NoisedB | RUSSIAN_DATA_10089 | AN24 | ANTONOV | AN-24-PB |  | Ai-24 |  |  | 2 | 22500 | 21800 | 3 | 92 | 89 | 96.2 | CVR580 | 1.3 | -2.1 | 1.35 | 0.62
ICAO NoisedB | RUSSIAN_DATA_10112 | AN24 | ANTONOV | AN-24-PB |  | Ai-24T |  |  | 2 | 21800 | 21800 | 2 | 92.6 | 89.5 | 100.8 | CVR580 | 1.8 | 2.5 | 1.51 | 1.78
ICAO NoisedB | RUSSIAN_DATA_10113 | AN26 | ANTONOV | AN-26 |  | Ai-24VT |  |  | 2 | 24000 | 24000 | 2 | 92.6 | 91.1 | 100.8 | CVR580 | 2.6 | 2.5 | 1.82 | 1.78
ICAO NoisedB | RUSSIAN_DATA_10115 | AN30 | ANTONOV | AN-30 |  | Ai-24VT |  |  | 2 | 24000 | 24000 | 2 | 92.6 | 91.1 | 100.8 | CVR580 | 2.6 | 2.5 | 1.82 | 1.78
ICAO NoisedB | RUSSIAN_DATA_10084 | AN32 | ANTONOV | AN-32 |  | Ai-20D |  |  | 2 | 27000 | 26000 | 3 | 92.2 | 89.6 | 93.9 | CVR580 | 1.7 | -4.4 | 1.48 | 0.36
ICAO NoisedB | RUSSIAN_DATA_10083 | AN32 | ANTONOV | AN-32-P |  | Ai-20D |  |  | 2 | 27000 | 26400 | 3 | 92.2 | 90.6 | 95 | CVR580 | 2.2 | -3.3 | 1.66 | 0.47
ICAO NoisedB | RUSSIAN_DATA_10111 | AN32 | ANTONOV | AN-32-P |  | Ai-20D |  |  | 2 | 29700 | 26400 | 2 | 89.1 | 92.1 | 94.8 | CVR580 | 1.3 | -3.5 | 1.35 | 0.45
ICAO NoisedB | RUSSIAN_DATA_10093 | AN38 | ANTONOV | AN-38-100 |  | TPE331-14GR |  |  | 2 | 9500 | 9500 | 3 | 87.8 | 81.5 | 89.4 | EMB120 | 1.6 | -3.3 | 1.45 | 0.47
ICAO NoisedB | RUSSIAN_DATA_10094 | AN38 | ANTONOV | AN-38-110 |  | TPE331-14GR |  |  | 2 | 9500 | 9500 | 3 | 87.8 | 81.5 | 89.4 | EMB120 | 1.6 | -3.3 | 1.45 | 0.47
ICAO NoisedB | RUSSIAN_DATA_10095 | AN38 | ANTONOV | AN-38-120 |  | TPE331-14GR |  |  | 2 | 9500 | 9500 | 3 | 87.8 | 81.5 | 89.4 | EMB120 | 1.6 | -3.3 | 1.45 | 0.47
ICAO NoisedB | RUSSIAN_DATA_10081 | AN70 | ANTONOV | AN-70-100 |  | D27 |  |  | 4 | 132000 | 114000 | 3 | 98.8 | 96.3 | 102.7 | C130 | 2.9 | 3.9 | 1.95 | 2.45
ICAO NoisedB | RUSSIAN_DATA_10090 | AN72 | ANTONOV | AN-72-100 |  | D-36 |  |  | 2 | 34800 | 33000 | 3 | 90.5 | 89.3 | 98.3 | EMB170 | 1.7 | 3.4 | 1.48 | 2.19
ICAO NoisedB | RUSSIAN_DATA_10092 | AN74 | ANTONOV | AN-74 |  | D-36 |  |  | 2 | 34800 | 33000 | 3 | 90.5 | 89.3 | 98.3 | EMB170 | 1.7 | 3.4 | 1.48 | 2.19
ICAO NoisedB | RUSSIAN_DATA_10091 | AN74 | ANTONOV | AN-74 |  | D-36 |  |  | 2 | 36500 | 33000 | 3 | 90.5 | 90 | 98.3 | EMB170 | 2.1 | 3.4 | 1.62 | 2.19
ICAO NoisedB | RUSSIAN_DATA_10082 | AN74 | ANTONOV | AN-74-TK-300 |  | D36 |  |  | 2 | 37500 | 34000 | 3 | 91.3 | 87.8 | 96.7 | EMB170 | 1.4 | 1.8 | 1.38 | 1.51
ICAO NoisedB | RUSSIAN_DATA_10063 | I114 | ILYUSHIN | IL-114 |  | TV7-117S |  |  | 2 | 21800 | 21800 | 4 | 83.9 | 85.9 | 97.9 | CVR580 | -4.3 | -0.4 | 0.37 | 0.91
ICAO NoisedB | RUSSIAN_DATA_10062 | I114 | ILYUSHIN | IL-114 |  | TV7-117S |  |  | 2 | 22700 | 22700 | 4 | 83.9 | 86.8 | 97.9 | CVR580 | -3.9 | -0.4 | 0.41 | 0.91
ICAO NoisedB | RUSSIAN_DATA_10061 | I114 | ILYUSHIN | IL-114 |  | TV7-117S |  |  | 2 | 23500 | 23500 | 4 | 83.9 | 86.3 | 97.9 | CVR580 | -4.2 | -0.4 | 0.38 | 0.91
ICAO NoisedB | RUSSIAN_DATA_10064 | I114 | ILYUSHIN | IL-114-100 |  | PWC-127H |  |  | 2 | 23500 | 23500 | 3 | 86.1 | 80 | 95.2 | CVR580 | -6.2 | -3.1 | 0.24 | 0.49
ICAO NoisedB | RUSSIAN_DATA_10129 | I114 | ILYUSHIN | IL-114-100 |  | PWC-127H |  |  | 2 | 23500 | 23500 | 3 | 86.1 | 80 | 95.2 | CVR580 | -6.2 | -3.1 | 0.24 | 0.49
ICAO NoisedB | RUSSIAN_DATA_10108 | IL18 | ILYUSHIN | IL-18 |  | Ai-20M |  |  | 4 | 64000 | 52600 | 2 | 93.6 | 100.5 | 101.9 | L188 | 3.8 | 5.3 | 2.4 | 3.39
ICAO NoisedB | RUSSIAN_DATA_10060 | IL62 | ILYUSHIN | IL-62-M |  | D-30KU |  |  | 4 | 167500 | 107000 | 3 | 99.1 | 102.5 | 102.6 | 707QN | 1.9 | -0.1 | 1.55 | 0.98
ICAO NoisedB | RUSSIAN_DATA_10104 | IL62 | ILYUSHIN | IL-62-M |  | D-30KU |  |  | 4 | 167500 | 107000 | 2 | 95.2 | 107.2 | 103.9 | 707QN | 2.3 | 1.2 | 1.7 | 1.32
ICAO NoisedB | RUSSIAN_DATA_10103 | IL76 | ILYUSHIN | IL-76-MDK-2 |  | D-30KP |  |  | 4 | 150000 | 130000 | 2 | 95.7 | 100.2 | 108.3 | DC8QN | -3.8 | 0.7 | 0.42 | 1.17
ICAO NoisedB | RUSSIAN_DATA_10054 | IL76 | ILYUSHIN | IL-76-MF |  | PS-90A |  |  | 4 | 210000 | 165000 | 3 | 97.6 | 99.2 | 104 | DC8QN | -3.3 | -3.6 | 0.47 | 0.44
ICAO NoisedB | RUSSIAN_DATA_10055 | IL76 | ILYUSHIN | IL-76-MF |  | PS-90A 76 |  |  | 4 | 210000 | 165000 | 3 | 97.6 | 100.1 | 104 | DC8QN | -2.9 | -3.6 | 0.51 | 0.44
ICAO NoisedB | RUSSIAN_DATA_10102 | IL76 | ILYUSHIN | IL-76-M-TD |  | D-30KP |  |  | 4 | 170000 | 151500 | 2 | 102.7 | 103.1 | 108.9 | DC8QN | 1.2 | 1.3 | 1.32 | 1.35
ICAO NoisedB | RUSSIAN_DATA_10101 | IL76 | ILYUSHIN | IL-76-M-TD |  | D-30KP |  |  | 4 | 190000 | 151500 | 2 | 102.7 | 107.3 | 108.9 | DC8QN | 3.3 | 1.3 | 2.14 | 1.35
ICAO NoisedB | RUSSIAN_DATA_10056 | IL76 | ILYUSHIN | IL-76-M-TD90 |  | PS-90A 76 |  |  | 4 | 195000 | 155000 | 4 | 97.3 | 91.8 | 103.1 | DC8QN | -7.2 | -4.5 | 0.19 | 0.35
ICAO NoisedB | RUSSIAN_DATA_10057 | IL76 | ILYUSHIN | IL-76-M-TD90 |  | PS-90A 76 |  |  | 4 | 195000 | 155000 | 4 | 97.3 | 91.8 | 100.1 | DC8QN | -7.2 | -7.5 | 0.19 | 0.18
ICAO NoisedB | RUSSIAN_DATA_10058 | IL76 | ILYUSHIN | IL-76-M-TD90 |  | PS-90A 76 |  |  | 4 | 195000 | 155000 | 4 | 97.3 | 91.8 | 103.1 | DC8QN | -7.2 | -4.5 | 0.19 | 0.35
ICAO NoisedB | RUSSIAN_DATA_10059 | IL76 | ILYUSHIN | IL-76-M-TD90 |  | PS-90A 76 |  |  | 4 | 195000 | 155000 | 4 | 98.5 | 94.3 | 100.1 | DC8QN | -5.3 | -7.5 | 0.3 | 0.18
ICAO NoisedB | RUSSIAN_DATA_10130 | IL76 | ILYUSHIN | IL-76-M-TD90 |  | PS-90A 76 |  |  | 4 | 195000 | 155000 | 4 | 98.5 | 94.3 | 103.1 | DC8QN | -5.3 | -4.5 | 0.3 | 0.35
ICAO NoisedB | RUSSIAN_DATA_10105 | IL86 | ILYUSHIN | IL-86 |  | NK-86 |  |  | 4 | 195000 | 175000 | 2 | 104.2 | 103.7 | 105.1 | DC8QN | 2.3 | -2.5 | 1.7 | 0.56
ICAO NoisedB | RUSSIAN_DATA_10107 | IL86 | ILYUSHIN | IL-86 |  | NK-86 |  |  | 4 | 210000 | 175000 | 2 | 104.2 | 107.4 | 105.1 | DC8QN | 4.1 | -2.5 | 2.57 | 0.56
ICAO NoisedB | RUSSIAN_DATA_10106 | IL86 | ILYUSHIN | IL-86 |  | NK-86 |  |  | 4 | 215000 | 175000 | 2 | 104.2 | 109.2 | 105.1 | DC8QN | 5 | -2.5 | 3.16 | 0.56
ICAO NoisedB | RUSSIAN_DATA_10053 | IL96 | ILYUSHIN | IL-96-300 |  | PS-90A |  |  | 4 | 250000 | 175000 | 3 | 97.6 | 103.3 | 104.2 | A340-211 | 5.6 | 6.9 | 3.63 | 4.9
ICAO NoisedB | RUSSIAN_DATA_10132 | IL96 | ILYUSHIN | IL-96-300 |  | PS-90A |  |  | 4 | 250000 | 175000 | 3 | 97.6 | 103.3 | 104.2 | A340-211 | 5.6 | 6.9 | 3.63 | 4.9
ICAO NoisedB | RUSSIAN_DATA_10052 | IL96 | ILYUSHIN | IL-96-300-04 |  | PS-90A |  |  | 4 | 230000 | 175000 | 4 | 97.2 | 96.4 | 100.9 | A340-211 | 2 | 3.6 | 1.58 | 2.29
ICAO NoisedB | RUSSIAN_DATA_10051 | IL96 | ILYUSHIN | IL-96-300-04 |  | PS-90A |  |  | 4 | 240000 | 175000 | 4 | 97.2 | 98.4 | 100.9 | A340-211 | 3 | 3.6 | 2 | 2.29
ICAO NoisedB | RUSSIAN_DATA_10050 | IL96 | ILYUSHIN | IL-96-300-04 |  | PS-90A |  |  | 4 | 250000 | 175000 | 4 | 97.2 | 100.8 | 100.9 | A340-211 | 4.2 | 3.6 | 2.63 | 2.29
ICAO NoisedB | RUSSIAN_DATA_10133 | IL96 | ILYUSHIN | IL-96-400T |  | PS-90A1 |  |  | 4 | 265000 | 220000 | 4 | 98 | 99.1 | 102.6 | A340-211 | 3.7 | 5.3 | 2.34 | 3.39
ICAO NoisedB | RUSSIAN_DATA_10048 | IL96 | ILYUSHIN | IL-96-400T |  | PS-90A1 |  |  | 4 | 270000 | 220000 | 4 | 98.1 | 99.3 | 102.6 | A340-211 | 3.9 | 5.3 | 2.45 | 3.39
ICAO NoisedB | RUSSIAN_DATA_10131 | IL96 | ILYUSHIN | IL-96-T |  | PW-2337 |  |  | 4 | 270000 | 220000 | 3 | 99.3 | 103.5 | 105.5 | A340-211 | 6.6 | 8.2 | 4.57 | 6.61
ICAO NoisedB | RUSSIAN_DATA_10100 | T134 | TUPOLEV | TU-134-A-3 |  | D-30 version 3 |  |  | 2 | 104000 | 80000 | 2 | 102.5 | 96.7 | 101.3 | DC930 | 1.6 | 1.9 | 1.45 | 1.55
ICAO NoisedB | RUSSIAN_DATA_10044 | T154 | TUPOLEV | TU-154-M |  | D-30KU-154 |  |  | 3 | 92000 | 80000 | 3 | 99.5 | 91.5 | 102 | 727QF | 0.2 | 3.8 | 1.05 | 2.4
ICAO NoisedB | RUSSIAN_DATA_10045 | T154 | TUPOLEV | TU-154-M |  | D-30KU-154 |  |  | 3 | 92000 | 80000 | 3 | 99.5 | 89.1 | 101.4 | 727QF | -1.1 | 3.2 | 0.78 | 2.09
ICAO NoisedB | RUSSIAN_DATA_10043 | T154 | TUPOLEV | TU-154-M |  | D-30KU-154 |  |  | 3 | 100000 | 80000 | 3 | 98 | 94.3 | 102.5 | 727QF | 0.8 | 4.3 | 1.2 | 2.69
ICAO NoisedB | RUSSIAN_DATA_10042 | T154 | TUPOLEV | TU-154-M |  | D-30KU-154 |  |  | 3 | 102000 | 80000 | 3 | 99.5 | 93.9 | 102 | 727QF | 1.4 | 3.8 | 1.38 | 2.4
ICAO NoisedB | RUSSIAN_DATA_10041 | T154 | TUPOLEV | TU-154-M |  | D-30KU-154 |  |  | 3 | 104000 | 80000 | 3 | 99.4 | 94.6 | 102 | 727QF | 1.7 | 3.8 | 1.48 | 2.4
ICAO NoisedB | RUSSIAN_DATA_10046 | T154 | TUPOLEV | TU-154-M/D01 |  | D-30KU-154 |  |  | 3 | 92000 | 76000 | 3 | 99.5 | 91.5 | 101.5 | 727QF | 0.2 | 3.3 | 1.05 | 2.14
ICAO NoisedB | RUSSIAN_DATA_10047 | T154 | TUPOLEV | TU-154-M/D01 |  | D-30KU-154 |  |  | 3 | 92000 | 76000 | 3 | 99.5 | 89.1 | 100.7 | 727QF | -1.1 | 2.5 | 0.78 | 1.78
ICAO NoisedB | RUSSIAN_DATA_10038 | T204 | TUPOLEV | TU-204 |  | PS-90A |  |  | 2 | 94600 | 88200 | 3 | 95.1 | 86.2 | 100 | 757RR | 0.6 | 4.8 | 1.15 | 3.02
ICAO NoisedB | RUSSIAN_DATA_10037 | T204 | TUPOLEV | TU-204-100 |  | PS-90A |  |  | 2 | 103000 | 88200 | 3 | 95 | 89.3 | 100 | 757RR | 2.1 | 4.8 | 1.62 | 3.02
ICAO NoisedB | RUSSIAN_DATA_10032 | T204 | TUPOLEV | TU-204-100B |  | PS-90A |  |  | 2 | 105000 | 88000 | 3 | 95.2 | 89.9 | 100 | 757RR | 2.5 | 4.8 | 1.78 | 3.02
ICAO NoisedB | RUSSIAN_DATA_10033 | T204 | TUPOLEV | TU-204-100B-04 |  | PS-90A |  |  | 2 | 105000 | 88000 | 4 | 93.9 | 87.6 | 97.1 | 757RR | 0.6 | 1.9 | 1.15 | 1.55
ICAO NoisedB | RUSSIAN_DATA_10034 | T204 | TUPOLEV | TU-204-100B-04 |  | PS-90A |  |  | 2 | 105000 | 88000 | 4 | 94 | 88 | 97.5 | 757RR | 0.9 | 2.3 | 1.23 | 1.7
ICAO NoisedB | RUSSIAN_DATA_10023 | T204 | TUPOLEV | TU-204-100C |  | PS-90A |  |  | 2 | 105000 | 91500 | 4 | 93.9 | 87.6 | 97.3 | 757RR | 0.6 | 2.1 | 1.15 | 1.62
ICAO NoisedB | RUSSIAN_DATA_10024 | T204 | TUPOLEV | TU-204-100C |  | PS-90A |  |  | 2 | 105000 | 91500 | 4 | 94 | 88 | 97.8 | 757RR | 0.9 | 2.6 | 1.23 | 1.82
ICAO NoisedB | RUSSIAN_DATA_10030 | T204 | TUPOLEV | TU-204-100E |  | PS-90A |  |  | 2 | 105000 | 88000 | 4 | 93.9 | 87.6 | 97.1 | 757RR | 0.6 | 1.9 | 1.15 | 1.55
ICAO NoisedB | RUSSIAN_DATA_10031 | T204 | TUPOLEV | TU-204-100E |  | PS-90A |  |  | 2 | 105000 | 88000 | 4 | 94 | 88 | 97.5 | 757RR | 0.9 | 2.3 | 1.23 | 1.7
ICAO NoisedB | RUSSIAN_DATA_10036 | T204 | TUPOLEV | TU-204-120C |  | RB211-535E4-B-75 |  |  | 2 | 103000 | 88000 | 3 | 95.2 | 86.6 | 94.8 | 757RR | 0.8 | -0.4 | 1.2 | 0.91
ICAO NoisedB | RUSSIAN_DATA_10035 | T204 | TUPOLEV | TU-204-120-CE |  | RB211-535E4-B-75 |  |  | 2 | 103000 | 89500 | 3 | 95.2 | 86.6 | 95.1 | 757RR | 0.8 | -0.1 | 1.2 | 0.98
ICAO NoisedB | RUSSIAN_DATA_10028 | T204 | TUPOLEV | TU-204-300-04 |  | PS-90A |  |  | 2 | 107500 | 88000 | 4 | 94.2 | 89.6 | 97 | 757RR | 1.8 | 1.8 | 1.51 | 1.51
ICAO NoisedB | RUSSIAN_DATA_10029 | T204 | TUPOLEV | TU-204-300-04 |  | PS-90A |  |  | 2 | 107500 | 88000 | 4 | 94.4 | 90 | 97 | 757RR | 2.1 | 1.8 | 1.62 | 1.51
ICAO NoisedB | RUSSIAN_DATA_10125 | T204 | TUPOLEV | TU-204-300-A |  | PS-90A |  |  | 2 | 105000 | 88000 | 4 | 93.9 | 87.6 | 97 | 757RR | 0.6 | 1.8 | 1.15 | 1.51
ICAO NoisedB | RUSSIAN_DATA_10126 | T204 | TUPOLEV | TU-204-300-A |  | PS-90A |  |  | 2 | 105000 | 88000 | 4 | 93.9 | 87.6 | 97 | 757RR | 0.6 | 1.8 | 1.15 | 1.51
ICAO NoisedB | RUSSIAN_DATA_10127 | T204 | TUPOLEV | TU-204-300-A |  | PS-90A |  |  | 2 | 105000 | 88000 | 4 | 94 | 88 | 97.5 | 757RR | 0.9 | 2.3 | 1.23 | 1.7
ICAO NoisedB | RUSSIAN_DATA_10027 | T204 | TUPOLEV | TU-204-C |  | PS-90A |  |  | 2 | 103000 | 91500 | 3 | 95 | 89.3 | 100.4 | 757RR | 2.1 | 5.2 | 1.62 | 3.31
ICAO NoisedB | RUSSIAN_DATA_10025 | T204 | TUPOLEV | TU-204-CE |  | PS-90A |  |  | 2 | 107500 | 91500 | 4 | 94.2 | 89.6 | 97.3 | 757RR | 1.8 | 2.1 | 1.51 | 1.62
ICAO NoisedB | RUSSIAN_DATA_10026 | T204 | TUPOLEV | TU-204-CE |  | PS-90A |  |  | 2 | 107500 | 91500 | 4 | 94.4 | 90 | 97.8 | 757RR | 2.1 | 2.6 | 1.62 | 1.82
ICAO NoisedB | RUSSIAN_DATA_10128 | T204 | TUPOLEV | TU-204-SM |  | PS-90A2 |  |  | 2 | 108000 | 89500 | 4 | 95.7 | 90.6 | 96.1 | 757RR | 3.1 | 0.9 | 2.04 | 1.23
ICAO NoisedB | RUSSIAN_DATA_10123 | T204 | TUPOLEV | TU-204-SM |  | PS-90A2 |  |  | 2 | 108000 | 89500 | 4 | 95.7 | 90.6 | 96.1 | 757RR | 3.1 | 0.9 | 2.04 | 1.23
ICAO NoisedB | RUSSIAN_DATA_10040 | T214 | TUPOLEV | TU-214 |  | PS-90A |  |  | 2 | 110750 | 93000 | 3 | 95.2 | 92.5 | 100.8 | 757PW | 5.5 | 3.8 | 3.55 | 2.4
ICAO NoisedB | RUSSIAN_DATA_10039 | T334 | TUPOLEV | TU-334-100 |  | D-436T1 |  |  | 2 | 47900 | 43500 | 3 | 93.4 | 85.9 | 94.5 | F10065 | 2.9 | 1.5 | 1.95 | 1.41
ICAO NoisedB | RUSSIAN_DATA_10022 | YA40 | YAKOVLEV | YAK-40 |  | Ai-25 |  |  | 3 | 16000 | 14700 | 3 | 88.5 | 88.7 | 99.3 | SABR80 | -2.4 | -0.9 | 0.58 | 0.81
ICAO NoisedB | RUSSIAN_DATA_10098 | YA42 | YAKOVLEV | YAK-42 |  | D-36 |  |  | 3 | 54000 | 50000 | 2 | 93.6 | 93.8 | 102.6 | 727EM1 | -2.2 | 4.6 | 0.6 | 2.88
ICAO NoisedB | RUSSIAN_DATA_10020 | YA42 | YAKOVLEV | YAK-42D |  | D-36 |  |  | 3 | 56500 | 50500 | 3 | 92.8 | 90.9 | 99.6 | 727EM1 | -4 | 1.6 | 0.4 | 1.45
ICAO NoisedB | RUSSIAN_DATA_10021 | YA42 | YAKOVLEV | YAK-42D |  | D-36 |  |  | 3 | 57500 | 50500 | 3 | 92.8 | 91.4 | 99.6 | 727EM1 | -3.8 | 1.6 | 0.42 | 1.45
ICAO NoisedB | RUSSIAN_DATA_10099 | YA42 | YAKOVLEV | YAK-42D |  | D-36 |  |  | 3 | 57500 | 50500 | 2 | 93.6 | 94.8 | 103.2 | 727EM1 | -1.7 | 5.2 | 0.68 | 3.31

## by ICAO code
AIRFRAME_MANUFACTURER | ICAO_CODE | AIRCRAFT_VARIANT | ANP_PROXY | DELTA_DEP_dB | DELTA_APP_dB | N_DEP | N_APP
ANTONOV | A124 |  | 74720B | 2.6 | 3.8 | 1.82 | 2.4
ANTONOV | A140 |  | HS748A | -3.1 | -1.7 | 0.49 | 0.68
ANTONOV | A148 |  | EMB175 | -0.5 | 1.5 | 0.89 | 1.41
Airbus | A20N | A320neo CFM engines | A320-211 | -6.7 | -3.5 | 0.21 | 0.45
Airbus | A20N | A320neo IAE engines | A320-232 | -3.5 | -2 | 0.45 | 0.63
Airbus S.A.S. | A21N | A321neo | A321-232 | -3.7 | -0.7 | 0.43 | 0.85
ANTONOV | A225 |  | 74720A | 0.8 | -0.5 | 1.2 | 0.89
Airbus | A306 |  | A300-622R | 0.1 | 0.2 | 1.02 | 1.05
Airbus | A30B |  | A300B4-203 | 0 | 0.3 | 1 | 1.07
Airbus | A310 |  | A310-304 | 2.5 | 3.1 | 1.78 | 2.04
Airbus | A318 |  | A319-131 | 1.8 | -0.4 | 1.51 | 0.91
Airbus | A319 |  | A319-131 | 2 | 0.3 | 1.58 | 1.07
Airbus | A320 | CFM engines | A320-211 | 0.2 | 0 | 1.05 | 1
Airbus | A320 | IAE engines | A320-232 | 2.3 | 2.2 | 1.7 | 1.66
Airbus | A321 |  | A321-232 | 3.5 | 1.4 | 2.24 | 1.38
Airbus | A332 | GE or PW engines | A330-301 | 2 | 0.7 | 1.58 | 1.17
Airbus | A332 | RR engines | A330-343 | 0.5 | 0.1 | 1.12 | 1.02
Airbus | A333 | GE or PW engines | A330-301 | 2 | 0.8 | 1.58 | 1.2
Airbus | A333 | RR engines | A330-343 | 0.5 | 0.1 | 1.12 | 1.02
Airbus | A342 |  | A340-211 | 1.2 | 0 | 1.32 | 1
Airbus | A343 |  | A340-211 | 1.3 | 0.1 | 1.35 | 1.02
Airbus | A345 |  | A340-642 | 1.5 | 0.3 | 1.41 | 1.07
Airbus | A346 |  | A340-642 | 1.5 | 0.3 | 1.41 | 1.07
Airbus | A359 |  | A350-941 | 0.2 | 0 | 1.05 | 1
Airbus S.A.S. | A35K |  | A350-941 | 3 | 0.2 | 2 | 1.05
Airbus | A388 | RR engines | A380-841 | 0.2 | 0.1 | 1.05 | 1.02
Airbus | A388 | EA engines | A380-861 | 0.3 | 0.1 | 1.07 | 1.02
Airbus | A3ST |  | A300-622R | -2.4 | -3 | 0.58 | 0.5
Airbus Military Sociedad Limitada (AMSL) | A400 |  | C130 | -1.6 | 3.7 | 0.69 | 2.34
BAE Systems (Operations) Ltd | A748 |  | HS748A | 0.1 | 0 | 1.02 | 1
ANTONOV | AN12 |  | L188 | 2.9 | 6.8 | 1.95 | 4.79
ANTONOV | AN24 |  | CVR580 | 1.8 | 2.5 | 1.51 | 1.78
Antonov Aviation Scientific Technical Complex | AN26 |  | CVR580 | 2.6 | 2.5 | 1.82 | 1.78
ANTONOV | AN30 |  | CVR580 | 2.6 | 2.5 | 1.82 | 1.78
ANTONOV | AN32 |  | CVR580 | 2.2 | -3.3 | 1.66 | 0.47
ANTONOV | AN38 |  | EMB120 | 1.6 | -3.3 | 1.45 | 0.47
ANTONOV | AN70 |  | C130 | 2.9 | 3.9 | 1.95 | 2.45
ANTONOV | AN72 |  | EMB170 | 1.7 | 3.4 | 1.48 | 2.19
ANTONOV | AN74 |  | EMB170 | 2.1 | 3.4 | 1.62 | 2.19
Gulfstream Aerospace LP | ASTR |  | IA1125 | 0 | 0 | 1 | 1
ATR-GIE Avions de Transport Regional | AT43 |  | DHC8 | -2.1 | 2.3 | 0.62 | 1.7
ATR-GIE Avions de Transport Regional | AT44 |  | DHC8 | -3.1 | -1.5 | 0.49 | 0.71
ATR-GIE Avions de Transport Regional | AT45 |  | DHC8 | -3.3 | -1.8 | 0.47 | 0.66
ATR-GIE Avions de Transport Regional | AT72 |  | HS748A | -4.2 | 0.2 | 0.38 | 1.05
ATR-GIE Avions de Transport Regional | AT73 |  | HS748A | -4.8 | 0 | 0.33 | 1
ATR-GIE Avions de Transport Regional | AT75 |  | HS748A | -9.2 | -1.7 | 0.12 | 0.68
BAE Systems (Operations) Ltd | ATP |  | HS748A | -9.3 | 3.7 | 0.12 | 2.34
The Boeing Company | B38M |  | 7378MAX | 0.2 | 0 | 1.05 | 1
McDonnell Douglas Corporation | B712 |  | 717200 | 0.3 | 0.5 | 1.07 | 1.12
The Boeing Company | B722 |  | 727D15 | 0 | 0 | 1 | 1
The Boeing Company | B732 |  | 737N17 | 0.7 | 3.1 | 1.17 | 2.04
The Boeing Company | B733 | CFM56-3B1 engines | 737300 | 0.4 | 0.2 | 1.1 | 1.05
The Boeing Company | B733 | CFM56-3B2 or -3C1 engines | 7373B2 | 0 | 0.2 | 1 | 1.05
The Boeing Company | B734 |  | 737400 | 0 | 0 | 1 | 1
The Boeing Company | B735 |  | 737500 | 2.8 | 2.6 | 1.91 | 1.82
The Boeing Company | B736 |  | 737700 | -1 | 0 | 0.79 | 1
The Boeing Company | B737 |  | 737700 | 1.5 | 0.4 | 1.41 | 1.1
The Boeing Company | B738 |  | 737800 | 0.6 | 0.4 | 1.15 | 1.1
The Boeing Company | B739 |  | 737800 | 1.2 | 0.2 | 1.32 | 1.05
The Boeing Company | B741 |  | 747100 | 0 | 0 | 1 | 1
The Boeing Company | B742 | JT9D-7Q engines | 747200 | -1.7 | 1 | 0.68 | 1.26
The Boeing Company | B742 | All other engines | 74720B | 0.7 | 0.5 | 1.17 | 1.12
The Boeing Company | B743 |  | 74720B | -0.4 | 3.3 | 0.91 | 2.14
The Boeing Company | B744 |  | 747400 | 0 | 0.6 | 1 | 1.15
The Boeing Company | B748 |  | 7478 | 0 | 0.6 | 1 | 1.15
The Boeing Company | B74S |  | 747SP | 1.2 | 0.5 | 1.32 | 1.12
The Boeing Company | B752 | PW engines | 757PW | 4.3 | 1.1 | 2.69 | 1.29
The Boeing Company | B752 | RR engines | 757RR | 1.1 | 5.1 | 1.29 | 3.24
The Boeing Company | B753 |  | 757300 | 1.1 | 2.1 | 1.29 | 1.62
The Boeing Company | B762 | GE engines | 767CF6 | 2.2 | 0.2 | 1.66 | 1.05
The Boeing Company | B762 | PW engines | 767JT9 | 0.7 | 0 | 1.17 | 1
The Boeing Company | B763 |  | 767300 | 1.2 | 3.3 | 1.32 | 2.14
The Boeing Company | B764 |  | 767400 | 0 | 0 | 1 | 1
The Boeing Company | B772 |  | 777200 | 2.4 | 1.3 | 1.74 | 1.35
The Boeing Company | B773 |  | 777300 | 0.5 | 0.7 | 1.12 | 1.17
The Boeing Company | B77L |  | 7773ER | -0.2 | -0.2 | 0.95 | 0.95
The Boeing Company | B77W |  | 7773ER | 0 | 0 | 1 | 1
The Boeing Company | B788 |  | 7878R | 3.1 | 4.7 | 2.04 | 2.95
The Boeing Company | B789 |  | 7878R | 3.2 | 2.8 | 2.09 | 1.91
British Aircraft Corporation | BA11 |  | BAC111 | 2.2 | 2.1 | 1.66 | 1.62
Bombardier Inc. | BCS1 |  | 737500 | -3.5 | -5.9 | 0.45 | 0.26
Bombardier Inc. | BCS3 |  | 737700 | -4.6 | -3.5 | 0.35 | 0.45
Hawker Beechcraft Corporation | BE40 |  | MU3001 | 0.3 | 0.3 | 1.07 | 1.07
Beriev Aircraft Company | BER2 |  | EMB175 | 4.6 | 0.5 | 2.88 | 1.12
Lockheed Aircraft Corporation | C130 |  | C130 | 0 | 0 | 1 | 1
Construcciones Aeronauticas, S.A. | C212 |  | DO228 | 0 | 0 | 1 | 1
Textron Aviation Inc. | C25A |  | CNA525C | -2.5 | 1.9 | 0.56 | 1.55
Cessna Aircraft Company | C25B |  | CNA525C | -2.3 | -0.9 | 0.59 | 0.81
Construcciones Aeronauticas, S.A. | C295 |  | HS748A | -3.3 | -0.4 | 0.47 | 0.91
Cessna Aircraft Company | C500 |  | CNA500 | 6.1 | 7.5 | 4.07 | 5.62
Cessna Aircraft Company | C501 |  | CNA500 | -2.4 | 2 | 0.58 | 1.58
Textron Aviation Inc. | C510 |  | CNA510 | 0 | 0 | 1 | 1
Textron Aviation Inc. | C525 |  | CNA525C | 0.1 | 0.2 | 1.02 | 1.05
Cessna Aircraft Company | C550 | JT15D engines | CNA560U | 0.7 | 0.5 | 1.17 | 1.12
Cessna Aircraft Company | C550 | All other engines | CNA55B | 6 | 0 | 3.98 | 1
Cessna Aircraft Company | C551 |  | CNA55B | 4 | -1 | 2.51 | 0.79
Cessna Aircraft Company | C560 | PW535 engines | CNA560E | -8.9 | 5 | 0.13 | 3.16
Cessna Aircraft Company | C560 | JT15D engines | CNA560U | 0.2 | 3.2 | 1.05 | 2.09
Cessna Aircraft Company | C56X |  | CNA560XL | 1.1 | 0 | 1.29 | 1
Cessna Aircraft Company | C650 |  | CIT3 | 0.5 | 1.4 | 1.12 | 1.38
Textron Aviation Inc. | C680 |  | CNA680 | 1.1 | 0 | 1.29 | 1
Cessna Aircraft Company | C750 |  | CNA750 | 0 | 0 | 1 | 1
Bombardier Inc. | CL2T |  | DHC8 | 1.2 | 5.1 | 1.32 | 3.24
Bombardier Inc. | CL30 |  | CL600 | -2.9 | -1.6 | 0.51 | 0.69
Bombardier Inc. | CL60 |  | CL601 | 0.8 | 0.1 | 1.2 | 1.02
Construcciones Aeronauticas, S.A. | CN35 |  | SF340 | 10 | 5 | 10 | 3.16
Bombardier Inc. | CRJ1 |  | CL601 | -0.9 | 1.2 | 0.81 | 1.32
Bombardier Inc. | CRJ2 |  | CL601 | -1.5 | 1.2 | 0.71 | 1.32
Bombardier Inc. | CRJ7 |  | CL601 | 4 | 1.4 | 2.51 | 1.38
Bombardier Inc. | CRJ9 |  | CRJ9-ER | 1 | 0.8 | 1.26 | 1.2
Bombardier Inc. | CRJX |  | CRJ9-LR | 1 | 0.9 | 1.26 | 1.23
328 Support Services GmbH | D328 |  | DO328 | 0 | 0 | 1 | 1
The Boeing Company | DC08 |  | DC870 | 0.4 | -0.2 | 1.1 | 0.95
The Boeing Company | DC10 | DC-10-10 | DC1010 | 0 | 0.3 | 1 | 1.07
The Boeing Company | DC10 | DC-10-30 | DC1030 | 2.6 | 1.6 | 1.82 | 1.45
Bombardier Inc. | DH8A |  | DHC8 | 0.6 | 2.5 | 1.15 | 1.78
Bombardier Inc. | DH8B |  | DHC8 | 0.6 | 2.5 | 1.15 | 1.78
Bombardier Inc. | DH8C |  | DHC830 | 2.4 | 4 | 1.74 | 2.51
Bombardier Inc. | DH8D |  | DHC830 | -1.5 | 0 | 0.71 | 1
Bombardier Inc. | DHC7 |  | DHC7 | 1.2 | 0 | 1.32 | 1
Embraer | E120 |  | EMB120 | 0 | 0 | 1 | 1
Embraer | E135 |  | EMB145 | 0.8 | -0.3 | 1.2 | 0.93
Embraer | E145 | Extended range | EMB145 | 0.1 | 0 | 1.02 | 1
Embraer | E145 | Long range | EMB14L | 4.6 | 0.1 | 2.88 | 1.02
Embraer | E170 |  | EMB170 | 0.6 | 0.2 | 1.15 | 1.05
Embraer | E190 |  | EMB190 | 0 | 0 | 1 | 1
Embraer | E195 |  | EMB195 | 0 | 0 | 1 | 1
Embraer | E50P |  | CNA510 | -3.3 | 0.1 | 0.47 | 1.02
Embraer | E545 |  | CNA750 | 1.7 | -0.4 | 1.48 | 0.91
Embraer | E55P |  | CNA560XL | 1.3 | -4.2 | 1.35 | 0.38
Embraer | E75L |  | EMB175 | 0.7 | 0.2 | 1.17 | 1.05
Embraer | E75S |  | EMB175 | 0.7 | 0.2 | 1.17 | 1.05
Eclipse Aerospace, Inc. | EA50 |  | ECLIPSE500 | 0 | 0 | 1 | 1
Fokker Services b.v. | F100 | Tay 620-15 engines | F10062 | 0.5 | 0.3 | 1.12 | 1.07
Fokker Services b.v. | F100 | Tay 650-15 engines | F10065 | 0.4 | 0 | 1.1 | 1
Fokker Services b.v. | F27 | PW engines | DHC830 | 0.3 | 1.9 | 1.07 | 1.55
Fokker Services b.v. | F27 | RR engines | HS748A | -0.5 | 6.1 | 0.89 | 4.07
Fokker Services b.v. | F28 | Mark 1000 or 2000 | F28MK2 | 2 | 0 | 1.58 | 1
Fokker Services b.v. | F28 | Mark 3000 or 4000 | F28MK4 | 0.8 | 0 | 1.2 | 1
Dassault Aviation | F2TH | CFE engines | CL600 | 2.6 | 3.8 | 1.82 | 2.4
Dassault Aviation | F2TH | PW engines | CL601 | 4.1 | -0.2 | 2.57 | 0.95
Fokker Services b.v. | F70 |  | F10062 | -1.6 | -4.8 | 0.69 | 0.33
Dassault Aviation | F900 |  | EMB14L | 3.3 | -0.2 | 2.14 | 0.95
Dassault Aviation | FA10 |  | LEAR35 | -1.3 | 3 | 0.74 | 2
Dassault Aviation | FA20 |  | FAL20 | 9.6 | 5.3 | 9.12 | 3.39
Dassault Aviation | FA50 |  | FAL20 | 0.2 | -2.6 | 1.05 | 0.55
Dassault Aviation | FA7X |  | CRJ9-ER | 1 | 0.2 | 1.26 | 1.05
Gulfstream Aerospace LP | G150 |  | IA1125 | 1.7 | 0 | 1.48 | 1
Alenia Aermacchi S.p.A. | G222 |  | CVR580 | -2.3 | -4.9 | 0.59 | 0.32
Gulfstream Aerospace LP | G280 |  | EMB145 | -0.1 | -2.1 | 0.98 | 0.62
Gulfstream Aerospace LP | GALX |  | EMB145 | 1.5 | 0.1 | 1.41 | 1.02
Bombardier Inc. | GL5T |  | GV | 0.4 | -1.1 | 1.1 | 0.78
Bombardier Inc. | GLEX |  | F10065 | -0.7 | -3.3 | 0.85 | 0.47
Gulfstream Aerospace Corporation | GLF2 | Gulfstream II | GII | 0 | 0 | 1 | 1
Gulfstream Aerospace Corporation | GLF2 | Gulfstream IIB | GIIB | 0 | 0 | 1 | 1
Gulfstream Aerospace Corporation | GLF3 |  | GIIB | 0 | 0 | 1 | 1
Gulfstream Aerospace Corporation | GLF4 |  | GIV | 0 | 0 | 1 | 1
Gulfstream Aerospace Corporation | GLF5 |  | GV | 0.1 | 0.1 | 1.02 | 1.02
Gulfstream Aerospace Corporation | GLF6 |  | GV | -0.5 | -2.5 | 0.89 | 0.56
Hawker Beechcraft Corporation | H25A |  | IA1125 | 4.4 | 4.4 | 2.75 | 2.75
Hawker Beechcraft Corporation | H25B |  | IA1125 | 7.6 | 4.6 | 5.75 | 2.88
Hawker Beechcraft Corporation | H25C |  | IA1125 | -0.5 | -0.3 | 0.89 | 0.93
Hawker Beechcraft Corporation | HA4T |  | EMB145 | 0.9 | -1 | 1.23 | 0.79
Honda Aircraft Company | HDJT |  | CNA55B | -0.3 | -3.7 | 0.93 | 0.43
ILYUSHIN | I114 |  | CVR580 | -3.9 | -0.4 | 0.41 | 0.91
ILYUSHIN | IL18 |  | L188 | 3.8 | 5.3 | 2.4 | 3.39
ILYUSHIN | IL62 |  | 707QN | 2.3 | 1.2 | 1.7 | 1.32
ILYUSHIN | IL76 |  | DC8QN | 3.3 | 1.3 | 2.14 | 1.35
ILYUSHIN | IL86 |  | DC8QN | 5 | -2.5 | 3.16 | 0.56
ILYUSHIN | IL96 |  | A340-211 | 6.6 | 8.2 | 4.57 | 6.61
BAE Systems (Operations) Ltd | JS41 |  | EMB120 | 2.4 | -4.6 | 1.74 | 0.35
Lockheed Martin Corporation | L101 | RB211-22B engines | L1011 | 1.4 | 0 | 1.38 | 1
Lockheed Martin Corporation | L101 | RB211-524B engines | L10115 | 0 | 0 | 1 | 1
Lockheed Aircraft Corporation | L188 |  | L188 | 0 | 0 | 1 | 1
Lockheed Martin Corporation | L29B |  | EMB145 | 5.6 | 4.3 | 3.63 | 2.69
Aircraft Industries, a.s. | L410 |  | SD330 | -1.1 | 4.3 | 0.78 | 2.69
Learjet Inc. | LJ31 |  | LEAR35 | 0 | 0.9 | 1 | 1.23
Learjet Inc. | LJ35 |  | LEAR35 | 1.5 | 0.5 | 1.41 | 1.12
Learjet Inc. | LJ45 |  | LEAR35 | -4.6 | 1.2 | 0.35 | 1.32
Learjet Inc. | LJ55 |  | LEAR35 | 3.4 | 0.2 | 2.19 | 1.05
Learjet Inc. | LJ60 |  | CNA560XL | -1.4 | -5.4 | 0.72 | 0.29
The Boeing Company | MD11 | GE engines | MD11GE | 0 | 0.5 | 1 | 1.12
The Boeing Company | MD11 | PW engines | MD11PW | 0 | 0.4 | 1 | 1.1
McDonnell Douglas | MD81 |  | MD81 | 0.2 | 1.4 | 1.05 | 1.38
McDonnell Douglas | MD82 |  | MD82 | 0.6 | 1.3 | 1.15 | 1.35
McDonnell Douglas | MD83 |  | MD83 | 0 | 0.9 | 1 | 1.23
McDonnell Douglas | MD87 |  | MD82 | 0.1 | 1.7 | 1.02 | 1.48
McDonnell Douglas | MD88 |  | MD83 | -1.1 | 0.2 | 0.78 | 1.05
McDonnell Douglas Corporation | MD90 | V2525 engines | MD9025 | 0.9 | 0 | 1.23 | 1
McDonnell Douglas Corporation | MD90 | V2528 engines | MD9028 | 1 | 0 | 1.26 | 1
Hawker Beechcraft Corporation | MU30 |  | MU3001 | -4.5 | -5.6 | 0.35 | 0.28
Hawker Beechcraft Corporation | PRM1 |  | CNA55B | 2.8 | 0.8 | 1.91 | 1.2
The Boeing Company | R722 |  | 727D17 | -6.3 | -5.2 | 0.23 | 0.3
BAE Systems (Operations) Ltd | RJ1H |  | BAE300 | 0.5 | 2 | 1.12 | 1.58
BAE Systems (Operations) Ltd | RJ70 |  | BAE146 | -0.2 | 1.7 | 0.95 | 1.48
BAE Systems (Operations) Ltd | RJ85 |  | BAE146 | 0.1 | 1.5 | 1.02 | 1.41
Airbus | S601 |  | CNA500 | -0.9 | -0.4 | 0.81 | 0.91
Saab AB, Saab Aerosystems | SB20 |  | SF340 | 1.5 | -5.1 | 1.41 | 0.31
Sabreliner Corporation | SBR1 |  | IA1125 | 4.2 | -1.3 | 2.63 | 0.74
Saab AB, Saab Aerosystems | SF34 |  | SF340 | 0.6 | 0.9 | 1.15 | 1.23
Short Brothers plc | SH33 |  | SD330 | 0 | 0 | 1 | 1
Short Brothers plc | SH36 |  | SD330 | -1.7 | 1.4 | 0.68 | 1.38
Sukhoi Civil Aircraft | SU95 |  | EMB195 | -0.6 | 1.4 | 0.87 | 1.38
TUPOLEV | T134 |  | DC930 | 1.6 | 1.9 | 1.45 | 1.55
TUPOLEV | T154 |  | 727QF | 1.7 | 4.3 | 1.48 | 2.69
TUPOLEV | T204 |  | 757RR | 5.6 | 6.4 | 3.63 | 4.37
TUPOLEV | T214 |  | 757PW | 5.5 | 3.8 | 3.55 | 2.4
TUPOLEV | T334 |  | F10065 | 2.9 | 1.5 | 1.95 | 1.41
YAKOVLEV | YA40 |  | SABR80 | -2.4 | -0.9 | 0.58 | 0.81
YAKOVLEV | YA42 |  | 727EM1 | -1.7 | 5.2 | 0.68 | 3.31