## Read Me
European Aviation Environmental Report
www.easa.europa.eu/eaer
Figure 1.15 Summary of full-flight emission indicators (% change to 2005)
Date | Version | Comments
2022-11-10 | 1 | Initial version for publication in EAER 2022
2024-11-08 | 2 | Revised version for publication in EAER 2025

## Data and charts
| 2005 | 2019 | 2023 | 2030 | 2050 | 2030 | 2030 | 2050 | 2050
[6 empty] | LOW | TF | LOW | TF
|  | (% change vs. 2005) | (% change vs. 2005) |  | (% change vs. 2005)
Fuel burn (Mt) | 34.6291 | 46.437 | 42.1667 | 45.6893 | 43.837 | 45.6893 | 47.3342 | 43.837 | 58.0457
| 0% | 34.1% | 21.77% | 31.94% | 26.59% | 31.94% | 36.69% | 26.59% | 67.62%
| 0% | 0% | 0% | 4.75% | 41.03%
|  |  |  | 47.3; +37% | 58.0; +68%
NOx emissions (Kt) | 477.7172 | 697.2951 | 643.6029 | 726.0107 | 820.3439 | 726.0107 | 745.6528 | 820.3439 | 979.4458
| 0% | 45.96% | 34.72% | 51.98% | 71.72% | 51.98% | 56.09% | 71.72% | 105%
| 0% | 0% | 0% | 4.112% | 33.3%
|  |  |  | 746; +56% | 979; +105%
|  |  | -2.118% |  |  | -1.578% | -1.119% | -1.43% | -0.4957%
Average fuel consumption (grams per pkm) | 38.689 | 28.1551 | 26.3195 |  |  | 23.5462 | 24.3264 | 17.8373 | 23.0148
Average grams CO2 per pkm | 122.2574 | 88.9702 | 83.1697 |  |  | 74.406 | 76.8713 | 56.3659 | 72.7268
Average fuel consumption (litres per 100 pkm) | 4.8121 | 3.5019 | 3.2736 | 3.0257 | 2.8625 | 2.9286 | 3.0257 | 2.2186 | 2.8625
| 0% | -27.23% | -31.97% | -37.12% | -40.51% | -39.14% | -37.12% | -53.9% | -40.51%
| 0% | 0% | 0% | -2.016% | -13.38%
|  |  |  | 2.9; -39% | 2.2; -54%
HC emissions (Kt) | 13.5928 | 14.4602 | 11.7423 | 11.2216 | 8.6373 | 10.9972 | 11.2216 | 7.7736 | 8.6373
| 0% | 6.381% | -13.61% | -17.44% | -36.46% | -19.1% | -17.44% | -42.81% | -36.46%
| 0% | 0% | 0% | -1.651% | -6.354%
|  |  |  | 11.0; -19% | 7.8; -43%
Net CO2 emissions (Mt) | 109.428 | 114.341 | 108.1469 | 138.697 | 63.9006 | 138.697 | 149.576 | 63.9006 | 183.4243
| 0% | 4.49% | -1.171% | 26.75% | -41.6% | 26.75% | 36.69% | -41.6% | 67.62%
| 0% | 0% | 0% | 9.942% | 67.62%
|  |  |  | 150; +37% | 183; +68%
CO emissions (Kt) | 123.5214 | 140.0473 | 124.1613 | 137.5816 | 125.5354 | 137.5816 | 140.3894 | 125.5354 | 139.4838
| 0% | 13.38% | 0.518% | 11.38% | 1.63% | 11.38% | 13.66% | 1.63% | 12.92%
| 0% | 0% | 0% | 2.273% | 11.29%
|  |  |  | 140; +14% | 139; +13%
Volatile PM emissions (Kt) | 3.1311 | 4.2374 | 3.8121 | 4.0662 | 4.4227 | 4.0662 | 4.1492 | 4.4227 | 4.9141
| 0% | 35.33% | 21.75% | 29.86% | 41.25% | 29.86% | 32.51% | 41.25% | 56.95%
| 0% | 0% | 0% | 2.65% | 15.69%
|  |  |  | 4.1; +33% | 4.9; +57%
Non-volatile PM emissions (Kt) | 1.9231 | 2.1058 | 1.7179 | 1.7691 | 1.5522 | 1.7337 | 1.7691 | 1.3969 | 1.5522
| 0% | 9.503% | -10.67% | -8.006% | -19.29% | -9.846% | -8.006% | -27.36% | -19.29%
| 0% | 0% | 0% | -1.84% | -8.071%
|  |  |  | 1.7; -10% | 1.4; -27%